## Introductory Notes
Annual Environmental Report: Summary of Emissions and Waste Transfers
Intensive Agriculture Emissions Calculation Tool for AER / PRTR Reporting Version 1.3 2016
Introductory Notes
This Calculation Tool is intended to provide guidance to the Intensive Agriculture Sector to assist in calculating emissions from Pig and Poultry Units for the purposes of making Annual Environmental Reports.
The Calculation Tool provides a simple and efficient method of carrying out the calculations.
The emission calculation methodologies are those used by the EPA’s National Inventories Unit.
The Tool contains three Data Entry and Output worksheets:
DataEntryOutputPigs
DataEntryOutputBroilers
DataEntryOutputDucks
Each Data Entry Output worksheet provides for the entry of facility-specific information on stock numbers, storage tank area and on site arrangements necessary to complete the calculations. Detailed instructions are also provided on each worksheet.
There is also a tool for calculation of the surface area of circular and rectangular tanks.
Select the appropriate worksheet applicable to your facility, EITHER Pig Farm, Broiler Farm or Duck Farm;
Please enter the information as requested.
On completion of the data entry steps, you may then use the Output Table to make your AER Returns entry.
The Output Table provides the output data in the appropriate format for reporting via the Electronic AER Reporting Workbook.
For information, the Output table indicates whether the calculated emissions exceed the relevant threshold and are therefore reportable to the European PRTR website.
Reporting of data to this website does NOT indicate non compliance with any licence limits
The detailed calculations may be viewed on the "Calculations" sheets for each farm type.
Information on this Calculation Tool and the derivation of the emission factors used is presented in the accompanying EPA Guidance Document:
AER / PRTR GUIDANCE DOCUMENT: EMISSION AND WASTE TRANSFER REPORTING GUIDANCE FOR THE INTENSIVE AGRICULTURE SECTOR
Please ensure that you have the most up-to-date version of both of the documents by checking for updates on the EPA's AER Returns Site.
On Site Treatment and Off Site Transfers of Waste
The EPA AER Electronic Reporting Workbook also provides a dedicated Worksheet for the reporting of On Site Treatment and Off Site Transfers of Waste in relation to you facility, as described in Chapter 3 of the EMISSION AND WASTE TRANSFER REPORTING GUIDANCE FOR THE INTENSIVE AGRICULTURE SECTOR.
Detailed guidance on the nature of the information to be reported is given in the EPA Guidance Note on the Annual Environmental Report, available at www.epa.ie.
The information required is the same as that required under the Waste Management Chapter of your Annual Environmental Report.

## DataEntryOutputPigs
Annual Environmental Report: Summary of Emissions and Waste Transfers
Intensive Agriculture Emissions Calculation Tool for AER / PRTR Reporting Version 1.3 2016
Data Entry and Calculation Output Sheet |  |  | Facility Name:
|  |  | Licence Reg. No.: |  |  | Reporting year:
Data Entry Table: Pig Farms
Input (in the yellow boxes) the annual average number of animals
• Note: the animal number for each class of swine (weaners; finishers; boars;etc) should be the average number in the facility over the 12 month period
and should accord with your stocking register for the year.
• Stock counts on a monthly basis can be added and the total divided by 12 for each animal class.
• If stock counts are only available for lesser frequencies, i.e quarterly, then the average of these counts should be used to give the annual stock figures
HOUSING |  |  | STORAGE |  |  |  | FORM OF MANURE STORAGE
Enter PIG NUMBERS in each class: |  |  | Enter surface area of OUTDOOR UNCOVERED STORAGE (see Surface Area Calculation for a simple tool for this purpose) |  |  |  | Enter the form of Manure Storage
| data entry: | [6 empty] | data entry:
Class | Pig Number / year |  |  | data entry: |  |  |  | Enter Yes in appropriate box:
Suckling sow+litter |  |  | Unit number | Surface Area m² |  | Does the facility employ:
Dry sow |  |  | Slurry storage 1 |  |  |  | Liquid Manure Storage: | YES
Boars |  |  | Slurry storage 2 |  |  |  | Solid Manure storage:
Maiden gilts |  |  | Slurry storage 3 |  |  |  | (Note: the default assumption is Liquid Storage)
Weaners (7 to 35 kg) |  |  | Slurry storage 4
Finishers (35 to 98 kg) |  |  | Others
|  |  | Total | 0
Data Output Table Pig Farms
• The following table provides the output data in the appropriate format for reporting via the "Releases to Air" Worksheet of the EPA Electronic AER Reporting Workbook
• The information must be entered manually; do NOT attempt to use the Cut or Copy methods for this task.
• All housing and storage emissions should be entered as Fugitive Emissions
RELEASES TO AIR
POLLUTANT |  | METHOD |  |  |  |  | QUANTITY |  | For info only:
|  |  | Method Used | [5 empty] | Reportable to European PRTR Website? | PRTR REPORTING THRESHOLD kg/a
No. Annex II | Name | M/C/E | Method Code | Designation or Description | Emission Point 1 | T (Total) KG/Year | A (Accidental) KG/Year | F (Fugitive) KG/Year
06 | Ammonia (NH3) | C | OTH | EPA Calculation tool | 0 | 0 | 0 | 0 | No | 10000
01 | Methane (CH4) | C | OTH | EPA Calculation tool | 0 | 0 | 0 | 0 | No | 100000
05 | Nitrous oxide (N2O) | C | OTH | EPA Calculation tool | 0 | 0 | 0 | 0 | No | 10000
Please also ensure that you print out this "Data Entry and Output" worksheet and include this in your Full AER. (This note will not be printed)

## DataEntryOutputBroilers
Annual Environmental Report: Summary of Emissions and Waste Transfers
Intensive Agriculture Emissions Calculation Tool for AER / PRTR Reporting Version 1.3 2016
Data Entry and Calculation Output Sheet |  |  | Facility Name:
|  |  | Licence Reg. No.: |  |  | Reporting year:
Data Entry Table Broiler Farms
The default assumption is 5.5 cycles per year with cycle length of 35 to 49 days (average of 42 days used) and a 3 to 4 week rest period between cycles.
• You should only change the figure given in the YELLOW Box (No. of Cycles) if site specific information on production cycles is available
• You should only change the figure given in the GOLD Box (Average no of days per cycle) if site specific information on production cycles is available
Please enter site specific data where appropriate
BROILER PRODUCTION CYCLE DATA: |  |  |  | OUTDOOR SOLID MANURE STORAGE |  |  |  | data entry:
| data entry: | Defaults |  | Enter surface area¹ of OUTDOOR SOLID MANURE UNCOVERED STORAGE in m²: | [5 empty] | 30
No. of cycles |  | 5.5 |  | Enter DAYS SOLID MANURE STORED OUTDOORS PER CYCLE ²: |  |  |  | 30 |  | 30
Average no of days per cycle |  | 42 |  | ¹ (see Surface Area Calculation for a simple tool for this purpose) | [5 empty] | 30
² input between 1 and 30 days; No ammonia emitted after 30 days outdoor storage
Total days /year | 0 | 231 |  | Note: default assumption is 30 days Storage
data entry:
BROILER BIRD PLACES DATA: | [7 empty] | Enter Yes in appropriate box:
| data entry: |  |  |  |  | Does the facility employ:
Bird places | [6 empty] | Liquid Manure Storage:
[7 empty] | Solid Manure Storage: | YES
Note: the default assumption is Solid Storage
Data Output Table: Broiler Farms
• The following table provides the output data in the appropriate format for reporting via the "Releases to Air" Worksheet of the EPA Electronic AER Reporting Workbook
• The information must be entered manually; do NOT attempt to use the Cut or Copy methods for this task.
• All housing and storage emissions should be entered as Fugitive Emissions
RELEASES TO AIR
POLLUTANT |  | METHOD |  |  |  |  | QUANTITY |  | For info only:
|  |  | Method Used | [5 empty] | Reportable to European PRTR Website? | PRTR REPORTING THRESHOLD kg/a
No. Annex II | Name | M/C/E | Method Code | Designation or Description | Emission Point 1 | T (Total) KG/Year | A (Accidental) KG/Year | F (Fugitive) KG/Year
06 | Ammonia (NH3) | C | OTH | EPA Calculation tool | 0 | 0 | 0 | 0 | No | 10000
01 | Methane (CH4) | C | OTH | EPA Calculation tool | 0 | 0 | 0 | 0 | No | 100000
05 | Nitrous oxide (N2O) | C | OTH | EPA Calculation tool | 0 | 0 | 0 | 0 | No | 10000
Please also ensure that you print out this "Data Entry and Output" worksheet and include this in your Full AER. (This note will not be printed)
Note on B14: Site specific: provide number of production cycles per year
Note on B15: Provide average no. of days per production cycle
Note on I14: input between 1 and 30 days. No ammonia emitted after 30 days outdoor storage

## DataEntryOutputDucks
Annual Environmental Report: Summary of Emissions and Waste Transfers
Intensive Agriculture Emissions Calculation Tool for AER / PRTR Reporting Version 1.3 2016
Data Entry and Calculation Output Sheet |  |  | Facility Name:
|  |  | Licence Reg. No.: |  |  | Reporting year:
Data Entry Table Duck Farms
The default assumption is 6 cycles per year with an average cycle length of 52 days and a 1 to 2 week rest period between cycles.
• You should only change the figure given in the YELLOW Box (No. of Cycles) if site specific information on production cycles is available
• You should only change the figure given in the GOLD Box (Average no of days per cycle) if site specific information on production cycles is available
Please enter site specific data where appropriate
DUCK PRODUCTION CYCLE DATA: |  |  |  | STORAGE
| data entry: | Defaults |  | Enter surface area of OUTDOOR UNCOVERED LIQUID MANURE STORAGE (see Surface Area Calculation for a simple tool for this purpose)
No. of cycles |  | 6 | [7 empty] | Less than 1!
Average no of days per cycle |  | 52 |  |  | data entry:
|  |  |  | Unit number | Surface Area m² |  | Does the facility employ:
Total days /year | 0 | 312 |  | Slurry storage 1
|  |  |  | Slurry storage 2 |  |  |  | data entry:
DUCK BIRD PLACES DATA: |  |  |  | Slurry storage 3 |  |  |  | Enter Yes in appropriate box:
| data entry: |  |  | Slurry storage 4
Bird places |  |  |  | Others |  |  | Liquid Manure Storage: | YES
|  |  |  | Total | 0 |  | Solid Manure Storage:
Note: the default assumption is Liquid Storage
Data Output Table: Duck Farms
• The following table provides the output data in the appropriate format for reporting via the "Releases to Air" Worksheet of the EPA Electronic AER Reporting Workbook
• The information must be entered manually; do NOT attempt to use the Cut or Copy methods for this task.
• All housing and storage emissions should be entered as Fugitive Emissions
RELEASES TO AIR
POLLUTANT |  | METHOD |  |  |  |  | QUANTITY |  | For info only:
|  |  | Method Used | [5 empty] | Reportable to European PRTR Website?
No. Annex II | Name | M/C/E | Method Code | Designation or Description | Emission Point 1 | T (Total) KG/Year | A (Accidental) KG/Year | F (Fugitive) KG/Year
06 | Ammonia (NH3) | C | OTH | EPA Calculation tool | 0 | 0 | 0 | 0 | No | 10000
01 | Methane (CH4) | C | OTH | EPA Calculation tool | 0 | 0 | 0 | 0 | No | 100000
05 | Nitrous oxide (N2O) | C | OTH | EPA Calculation tool | 0 | 0 | 0 | 0 | No | 10000
Please also ensure that you print out this "Data Entry and Output" worksheet and include this in your Full AER. (This note will not be printed)
Note on B14: Site specific: provide number of production cycles per year
Note on B15: Provide average no. of days per production cycle

## Surface Area
Annual Environmental Report: Summary of Emissions and Waste Transfers
Intensive Agriculture Emissions Calculation Tool for AER / PRTR Reporting Version 1.3 2016
CALCULATION OF THE SURFACE AREA OF STORAGE UNITS
The calculation of emissions is based on the Surface Area in square metres (m²) of each outdoor uncovered slurry storage tank
This tool allows you to calculate the surface area of both circular and rectangular tanks:
1 Circular Tank |  |  | 2 Rectangular Tank
| data entry: |  |  | data entry: | data entry:
Unit number | Enter Diameter of the tank in metres: | Surface Area m² Circular Tank | Unit number | Enter Length of the tank in metres: | Enter Width of the tank in metres: | Surface Area m² Rectangular Tank
Slurry storage 1 |  | 0 | Slurry storage 1 |  |  | 0
Slurry storage 2 |  | 0 | Slurry storage 2 |  |  | 0
Slurry storage 3 |  | 0 | Slurry storage 3 |  |  | 0
Slurry storage 4 |  | 0 | Slurry storage 4 |  |  | 0
Slurry storage 5 |  | 0 | Slurry storage 5 |  |  | 0
Slurry storage 6 |  | 0 | Slurry storage 6 |  |  | 0
Slurry storage 7 |  | 0 | Slurry storage 7 |  |  | 0
Slurry storage 8 |  | 0 | Slurry storage 8 |  |  | 0
Slurry storage 9 |  | 0 | Slurry storage 9 |  |  | 0
Slurry storage 10 |  | 0 | Slurry storage 10 |  |  | 0
| Total: | 0 |  |  | Total: | 0
Example: |  |  | Example:
For a circular storage tank of Diameter 30 metres: |  |  | For a rectangular storage tank of Length 30 metres and Width 20 metres:
Unit number | Enter Diameter of the tank in metres: | Surface Area m² Circular Tank | Unit number | Enter Length of the tank in metres: | Enter Width of the tank in metres: | Surface Area m² Rectangular Tank
Slurry storage 1 | 30 | 707 | Slurry storage 1 | 30 | 20 | 600
Note: This worksheet does NOT need to be printed and included this in your Full AER. (This note will not be printed)

## CalcPigs
Pig Farm | Ammonia Emissions
REG & NAME
CALCULATION | METHOD |  | TIER 2 METHOD
(emission factors provided by Dr. B.Hyde, EPA, 2009)
| Housing emission | Total number of | Total Housing
| Factor (g NH3 animal d-1) | days in year | emission factor
Suckling sow+litter | 12.9394 | 365 | 4.7229
Dry sow | 8.6904 | 365 | 3.172
Boars | 9.3111 | 365 | 3.3986
Maiden gilts | 7.2244 | 365 | 2.6369
Weaners (7 to 35 kg) | 2.7 | 365 | 0.9855
Finishers (35 to 98 kg) | 7.2244 | 365 | 2.6369
|  | Emission factor | Pig | Ammonia
| Housing | (g NH3 animal-1 d-1) | number/year | emisssion
| Suckling sow+litter | 4.7229 | 0 | 0
| Dry sow | 3.172 | 0 | 0
| Boars | 3.3986 | 0 | 0
| Maiden gilts | 2.6369 | 0 | 0
| Weaners (7 to 35 kg) | 0.9855 | 0 | 0
| Finishers (35 to 98 kg) | 2.6369 | 0 | 0
| Total | Housing emissions Total: |  | 0 | kg/year
| Outdoor | Emission factor | surface area
| uncovered | (g NH3-N m-2 d-1) | m2
| Slurry storage 1 | 3.16 | 0 | 0 | kg/year
| Slurry storage 2 | 3.16 | 0 | 0 | kg/year
| Slurry storage 3 | 3.16 | 0 | 0 | kg/year
| Slurry storage 4 | 3.16 | 0 | 0 | kg/year
| Others | 3.16 | 0 | 0 | kg/year
|  | Storage emissions Total: |  | 0 | kg/year
| Total | Farm Emissions |  | 0 | kg/year | Ammonia
|  | PRTR reporting | NO |  |  |  | 10000
Pig Farm | Methane Emissions
CALCULATION | METHOD | IPCC Good Practice Guide |  | (emission factors from EPA National Inventory Report 2009 on Greenhouse Gases
TIER 1 METHOD (Enteric Fermentation) |  |  |  | provided by Dr. B.Hyde, EPA, 2009)
TIER 1 METHOD (Manure management)
|  | Enteric | Manure | No. of
|  | Fermentation | Management factor | Animals per year
|  | (kg CH4 year -1) | (kg CH4 year -1)
| Suckling sow+litter | 1.5 | 21.4593 | 0
| Dry sow | 1.5 | 21.4593 | 0
| Boars | 1.5 | 21.4593 | 0
| Maiden gilts | 0.75 | 10.73 | 0
| Weaners (7 to 35 kg) | 0.11 | 8.58 | 0
| Finishers (35 to 98 kg) | 0.435 | 12.8756 | 0
| Sub total | 0 | 0
| Total | Farm Emissions |  | 0 | kg/year | Methane
|  | PRTR reporting | NO |  |  |  | 100000
Pig Farm | Nitrous Oxide
CALCULATION | METHOD | IPCC Good Practice Guide |  | (emission factors from EPA National Inventory Report 2009 on Greenhouse Gases
TIER 1 METHOD (Manure management) |  |  |  | provided by Dr. B.Hyde, EPA, 2009)
| (A) Liquid manure | Nitrogen | Liquid Manure | No. of | Sub total
|  | excretion kg/h/yr | Emission factor | Animals per year
N2O-N/kgN Excreted
| Suckling sow+litter | 20 | 0.001 | 0 | 0
| Dry sow | 20 | 0.001 | 0 | 0
| Boars | 16 | 0.001 | 0 | 0
| Maiden gilts | 9.2 | 0.001 | 0 | 0
| Weaners (7 to 35 kg) | 3 | 0.001 | 0 | 0
| Finishers (35 to 98 kg) | 9.2 | 0.001 | 0 | 0
| Total | Farm Emissions |  |  | 0 | kg/year
Nitrous oxide
10000
| (B) Solid manure | Nitrogen | Liquid Manure | No. of | Sub total
|  | excretion kg/h/yr | Emission factor | Animals per year
N2O-N/kgN Excreted
| Suckling sow+litter | 20 | 0.02 | 0 | 0
| Dry sow | 20 | 0.02 | 0 | 0
| Boars | 16 | 0.02 | 0 | 0
| Maiden gilts | 9.2 | 0.02 | 0 | 0
| Weaners (7 to 35 kg) | 3 | 0.02 | 0 | 0
| Finishers (35 to 98 kg) | 9.2 | 0.02 | 0 | 0
| Total | Farm Emissions |  |  | 0 | kg/year
[6 empty] | Nitrous oxide | YES
|  | PRTR reporting | NO |  |  |  | 10000
Note on C26: Teagasc: surface area/depth

## CalcBroilers
Broiler Farm | Ammonia Emissions
REG & NAME
CALCULATION | METHOD |  | TIER 2 METHOD (Emission factors adjusted to reflect national data)
(emission factors provided by Dr. B.Hyde, EPA, 2009)
| Housing emission |  |  |  |  | Total Housing
| (g NH3-N Bird d -1) | days of year | kg |  |  | emission factor
Broiler | 0.22 | 0 | 1000 |  |  | 0
Edit only if site specific |  | no. of cycles | 0
production days known: |  | average no of days | 0
|  | per cycle | 0
Housing emission
|  | factor (kg NH3 bird -1 year -1) | Bird places | Ammonia emisssion
| Broiler | 0 | 0 | 0
| Total | Housing emissions |  | 0 | kg/year
| Outdoor | Emission factor | surface area | days of manure stored
| uncovered | uncovered storage | m2 | outdoors per cycle
| Storage | 9.4 | 0 | 30 | 0 | kg/year
| Total | Farm Emissions |  |  | 0 | kg/year
Ammonia
|  |  |  | PRTR reporting | NO
10000
Broiler Farm | Methane Emissions
CALCULATION | METHOD | IPCC Good Practice Guide
| TIER 1 METHOD (Manure management) |  |  | (emission factors from EPA National Inventory Report 2009 on Greenhouse Gases
provided by Dr. B.Hyde, EPA, 2009)
|  | Enteric Fermentation emission | Manure management emission | Bird places
|  | factor(kg CH4 year -1) | factor(kg CH4 year -1) | per year
| Poultry | 0 | 0.078256 | 0
| Total | Farm Emissions |  | 0 | kg/year | Methane
|  |  |  | PRTR reporting | NO |  | 100000
Broiler Farm | Nitrous Oxide Emissions
CALCULATION | METHOD | IPCC Good Practice Guide |  | (emission factors from EPA National Inventory Report 2009 on Greenhouse Gases
| TIER 1 METHOD (Manure management) |  |  | provided by Dr. B.Hyde, EPA, 2009)
(A)
|  | Nitrogen excretion (kg per | Soild Manure emission factor | Bird places
|  | bird place per year) | N2O-N/kgN Excreted | per year
Poultry | Soild storage | 0.24 | 0.02 | 0
| Total | Farm Emissions |  |  | 0 | kg/year
Nitrous oxide
(B)
|  | Nitrogen excretion (kg per | Liquid manure emission factor | Bird places
|  | bird place per year) | N2O-N/kgN Excreted | per year
Poultry | Liquid storage | 0.24 | 0.001 | 0
| Total | Farm Emissions |  |  | 0 | kg/year
Nitrous oxide
|  | PRTR reporting | NO |  |  |  | 10000

## CalcDucks
Duck Farm | Ammonia Emissions
REG & NAME
CALCULATION | METHOD |  | TIER 2 METHOD (Emission factors adjusted to reflect national data)
factors provided by ADAS UK, 2005
| Housing emission | default Total Days of Production per year |  |  |  | Total Housing
| (g NH3-N Bird d -1) |  | kg |  |  | emission factor
Ducks | 0.76 | 312 | 1000 |  |  | 0.28793
Edit only if site specific |  | no. of cycles | 0
production days known: |  | average no of days | 0
|  | per cycle | 312
Housing emission
|  | factor (kg NH3 bird -1 year -1) | Bird places | Ammonia emisssion
| Ducks | 0.28793 | 0 | 0
| Total | Housing emissions |  | 0 | kg/year
| Outdoor | Emission factor | surface area
| uncovered | (g NH3-N m-2 d-1) | m2
| Storage | 10.6 | 0 | 0 | kg/year
| Total | Farm Emissions |  | 0 | kg/year | Ammonia
|  |  |  | PRTR reporting | NO |  | 10000
Duck Farm | Methane Emissions
CALCULATION | METHOD | IPCC Good Practice Guide
| TIER 1 METHOD (Manure management) |  |  | (emission factors from EPA National Inventory Report 2009 on Greenhouse Gases
provided by Dr. B.Hyde, EPA, 2009)
|  | Enteric Fermentation emission | Manure management emission | Bird places
|  | factor(kg CH4 year -1) | factor(kg CH4 year -1) | per year
| Ducks | 0 | 0.078256 | 0
| Total | Farm Emissions |  | 0 | kg/year | Methane
|  |  |  | PRTR reporting | NO |  | 100000
Duck Farm | Nitrous Oxide Emissions
CALCULATION | METHOD | IPCC Good Practice Guide |  | (emission factors from EPA National Inventory Report 2009 on Greenhouse Gases
| TIER 1 METHOD (Manure management) |  |  | provided by Dr. B.Hyde, EPA, 2009)
(A)
|  | Nitrogen excretion (kg per | Soild Manure emission factor | Bird places
| Solid | bird place per year) | N2O-N/kgN Excreted | per year
Ducks | Manure | 0.6 | 0.02 | 0
| Total | Farm Emissions |  |  | 0 | kg/year
Nitrous oxide
(B)
|  | Nitrogen excretion (kg per | Liquid manure emission factor | Bird places
| Liquid | bird place per year) | N2O-N/kgN Excreted | per year
Ducks | Storage | 0.6 | 0.001 | 0
| Total | Farm Emissions |  |  | 0 | kg/year
Nitrous oxide
|  | PRTR reporting | NO |  |  |  | 10000
Note on C12: B.Chambers: 6 cycles per year with cycle lengh of 52 days There is a 1 to 2 week rest period between cycles. Source: ADAS-UK
Note on C26: Teagasc: surface area/depth
Note on E27: storage emission x surface area x 30-day emission x no.of cycles per year x 17/14:1000