## Introductory Notes
Environmental Protection Agency
CALCULATION OF EMISSIONS FROM QUARRIES FOR REPORTING UNDER THE EUROPEAN PRTR REGULATION
VERSION 2.1 August 2009
General
This is the Sector Specific Releases Calculation Tool for the Quarry Sector, developed by the EPA to assist quarry
operators in making estimates of Releases to Air and Releases to water for the purposes of compiling their annual PRTR
returns.
The tool comprises a series of worksheets for relevant substances which contain calculation tools based on
best available scientific knowledge, expertise and experience in relation to quarry emissions.
The tools provide for entry of site specific data on relevant operational details and available information.
In relation to Releases (emissions) to Air, the information required relates to e.g. production, throughput or fuel use.
In relation to Releases (emissions) to Water, the information required relates to monitoring conducted under
the terms of the facility's permit or authorisation. Where a quarry has a connection to sewer, the same calculation tool
may be used, in a separate Workbook, to make the necessary calculations for Releases to Wastewater.
The Data Output Tables provide the output data in the appropriate format for reporting via the "Releases to Air" and
Reseases to Water Worksheets of the EPA Electronic AER / PRTR Reporting Workbook
When you have completed entering your calculated emissions in the Releases worksheets of the reporting Workbook,
please ensure to save your working version of this calculation Toolset excel file and email it to aerreturns@epa.ie.
This is to allow us to assess the data for completeness, consistency and credibility, as required under the PRTR Regulation.
Notes on the use of the calculation worksheets
Site specific information and data should be entered into the appropriate Yellow cells;
The calculated Output figures are given in the apropriate Green cells.
i.e. | Data Entry in the yellow cells only | Data Output in the green cells only
Air PM10
This sheet provides two alternative methods for estimating Fugitive PM10 emissions from quarry facilities.
1 The SIMPLE METHOD requires only a figure for the facility's Total Annual Production.
2 The COMPLEX METHOD requires figures for the throughput of material for all sources of dust emission on the facility.
The complex method allows the operator to report more detail, and to account for reductions in dust emissions by
means of such abatement systems as may be in place in respect of each source activity.
Note: the excel calculation tool requires that you enter the full word "Yes" to indicate the provision of specific abatement;
the use of the single letter "y" may not be sufficient due to the design of the tool.
Note also: all production and throughput figures should be entered in Kilotonnes / annum
Air Diesel Use
This sheet provides a simple method for estimating fuel-derived Fugitive emissions based on the overall annual fuel use on
the facility. Some operators may be able to report more precise information on fuel-derived emissions; the latter should be
reported where available. For example, if the lead content of the fuel is known, operators should estimate lead emissions
directly as provided for in the worksheet.
Emissions to Water
This worksheet provides a simple tool to calculate annual mass releases (emissions) based on
1 an estimate of the total volume of the annual discharge from the site (or from individual emission points if available), and
2 monitoring data taken at various specific times during the year. Both the daily flow /discharge volume and the measured
concentrations of each relevant parameter are required.
The tool combines these data in a systematic and robust way to generate flow-weighted mass emission figures for each
measured parameter.
The Emissions to Water worksheet provides for the calculation of an additional substance along with the main sector-specific
substances. If you have more than one additional substance to calculate the load for, use the Additional to Water worksheet:
Additional to Water
This sheet allows you to quantify annual mass loads of substances not included in the main Emissions to Water worksheet
You can enter the name of the additional substance and the flow and concentration results as for the Emissions to Water
worksheet, and, if the substance is a PRTR reportable pollutant, you can enter the Reporting Threshold as set out in Annex II
of the PRTR Regulation.
Data Entry Table: for use where mass flow and concentration data are available
Enter, in the appropriate yellow cells:
The Total Annual Flow (in m³ / year);
The Daily Mass Flow (m³) of the discharge and Parameter Concentration (mg/l) data for each sampling run
Data Output Table: These are the data to be entered into the Releases to Water Worksheet
The calculated releases of each measured parameter are shown in the Green cells; these should be entered into the
appropriate cells of the Releases to Water worksheet of the AER/PRTR Electronic Reporting Workbook.
For this purpose, the operator should report the emissions from named (identified) emission points (e.g. outfalls), as Fugitive
or Accidental emissions as appropriate.
Limitations in this version of the calculation tool
1: This tool is designed to cater for a maximum of 12 sampling runs per year. If more data are available, or there are more than one outfall point, it is necessary to use new worksheets and sum the annual mass emissions before making your report. Again, EPA can provide an expanded version.
2: The tool assumes sampling on the same day for all measured parameters, and copies the flow from the first "Daily Flow" cell. If certain parameters are not sampled on all sampling occasions, the tool uses the concentrations of those parameters as measured on the first date on which they were sampled. While not ideal, this avoids difficulties with the calculations in relation to "zero" concentration values. EPA will develop a more robust methodology in due course, and will make this available to operators.
Please contact us at aerreturns@EPA.ie if you have any comments on the Quarries Emission Calculation Toolset.

## Air PM 10
Environmental Protection Agency | [5 empty] | VERSION 2.1 August 2009
CALCULATION OF EMISSIONS FROM QUARRIES FOR REPORTING UNDER THE EUROPEAN PRTR REGULATION
Note: | Data Entry in the yellow cells only |  |  | Data Output in the green cells only
RELEASES TO AIR |  |  |  | Facility Name:
1 | PM10 (Fugitive) |  |  | Address
|  |  |  | Reporting year: |  | (Note: completing these details here will also fill in the other worksheets)
1.1 | SIMPLE METHOD Source: Environment Agency Pollution Inventory Reporting - EPRTR Mining and Quarrying Guidance Note
|  |  |  | Enter Total Annual Production in KiloTonnes per Annum (T/a): |  | enter figure
|  |  |  | PM10 emission kg/Annum | 0 | data output
[5 empty] | No | Is this figure Reportable to the EU Commission under the PRTR?
1.2 | COMPLEX METHOD Source: US EPA AP42 Guidance Note / PRTR : Quarrying-Specific Guidance Document (Fortea, 2008)
For use ONLY where figures for throughput tonnages have been determined by record or by estimate, for all sources / stages of the process
data output
|  |  | enter figures | Information: Default setting is "No" | Type of dust suppression? Decide which type is relevant to each source activity, and enter Yes in the corresponding cell. Enter Yes on only 1 cell per source (row) °. |  |  |  |  | 0 | This is your PM<10 estimate to be reported as shown in the Data Output Table below
| Source | Unit | Activity Data: enter throughput figure for each source | Does this source have dust suppression? | Baghouse | Water spray | Water spray with surfactants | Confinement / Enclosure | Tracks Watering | Total PM10 kg / Annum
| Drill | Ktonne / annum |  | No |  | No | No |  |  | 0
| Loader | Ktonne / annum |  | No |  | No | No |  |  | 0
| Dumper | Ktonne / annum |  | No |  | No | No |  |  | 0
| Primary Crusher | Ktonne / annum |  | No | No | No | No | No |  | 0
| Secondary, tertiary Crusher | Ktonne / annum |  | No | No | No | No | No |  | 0
| Fines Crushing | Ktonne / annum |  | No | No | No | No | No |  | 0
| Screening | Ktonne / annum |  | No | No | No | No | No |  | 0
| Fines Screening | Ktonne / annum |  | No | No | No | No | No |  | 0
| Conveyor Transfer Point | Ktonne / annum |  | No | No | No | No | No |  | 0
| Drier | Ktonne / annum |  | No | No | No | No | No |  | 0
| Truck Loading / Unloading | Ktonne / annum |  | No |  | No | No | No | No | 0
| Additional sources: Dustblow from Storage and Stockpiles |  |  |  | ° [Please ensure to enter the whole word "Yes", for the tool to work correctly]
| Storage and Stocking | Hectares of open stockpile | [7 empty] | 0
|  | No of dry days in the year | 165 | Based on long term national average from various Met Éireann stations. Please enter site specific data if available
Data Output Table Fugitive PM10 emissions from quarry operation
• The following table provides the output data in the appropriate format for reporting via the "Releases to Air" Worksheet of the EPA Electronic AER Reporting Workbook
• The information must be entered manually; do NOT attempt to use the Cut or Copy methods for this task.
• All PM10 emissions should be entered as Fugitive Emissions
RELEASES TO AIR | [9 empty] | For info only:
POLLUTANT |  | METHOD |  |  |  |  | QUANTITY |  |  | Reportable to European PRTR Website? | PRTR REPORTING THRESHOLD kg/a
No. Annex II |  |  | Method Used
| Name | M/C/E | Method Code | Designation or Description | Emission Point 1 | T (Total) KG/Year | A (Accidental) KG/Year | F (Fugitive) KG/Year
86 | Particulate matter (PM10) | C | OTH | EPA Calculation tool | 0 | 0 | 0 | 0 |  | No | 50000

## Air Diesel Use
Environmental Protection Agency | [5 empty] | VERSION 2.1 August 2009
CALCULATION OF EMISSIONS FROM QUARRIES FOR REPORTING UNDER THE EUROPEAN PRTR REGULATION
Note: | Data Entry in the yellow cells only | Data Output in the green cells only
RELEASES TO AIR |  |  | Facility Name: | 0
2 | COMBUSTION EMISSIONS |  | Address | 0
|  |  | Reporting year: | 0
Enter figure
| Total Diesel Use on site in the year | Tonne / year
Data Output Table Fugitive Combustion Emissions from quarry operation
• The following table provides the output data in the appropriate format for reporting via the "Releases to Air" Worksheet of the EPA Electronic AER Reporting Workbook
• The information must be entered manually; do NOT attempt to use the Cut or Copy methods for this task.
• All PM10 emissions should be entered as Fugitive Emissions
RELEASES TO AIR | [8 empty] | For info only:
POLLUTANT |  | METHOD |  |  |  |  | QUANTITY |  | Reportable to European PRTR Website? | PRTR REPORTING THRESHOLD kg/a
Method Used
No. Annex II | Name | M/C/E | Method Code | Designation or Description | Emission Point 1 | T (Total) KG/Year | A (Accidental) KG/Year | F (Fugitive) KG/Year
1 | Methane (CH4) | C | OTH | EPA Calculation tool | 0 | 0 | 0 | 0 | No | 100000
2 | Carbon monoxide (CO) | C | OTH | EPA Calculation tool | 0 | 0 | 0 | 0 | No | 500000
3 | Carbon dioxide (CO2) | C | OTH | EPA Calculation tool | 0 | 0 | 0 | 0 | No | 100000000
5 | Nitrous oxide (N2O) | C | OTH | EPA Calculation tool | 0 | 0 | 0 | 0 | No | 10000
6 | Ammonia (NH3) | C | OTH | EPA Calculation tool | 0 | 0 | 0 | 0 | No | 10000
7 | Non-methane volatile organic compounds (NMVOC) | C | OTH | EPA Calculation tool | 0 | 0 | 0 | 0 | No | 100000
8 | Nitrogen oxides (NOx/NO2) | C | OTH | EPA Calculation tool | 0 | 0 | 0 | 0 | No | 100000
11 | Sulphur oxides (SOx/SO2) | C | OTH | EPA Calculation tool | 0 | 0 | 0 | 0 | No | 150000
17 | Arsenic and compounds (as As) | C | OTH | EPA Calculation tool | 0 | 0 | 0 | 0 | No | 20
18 | Cadmium and compounds (as Cd) | C | OTH | EPA Calculation tool | 0 | 0 | 0 | 0 | No | 10
19 | Chromium and compounds (as Cr) | C | OTH | EPA Calculation tool | 0 | 0 | 0 | 0 | No | 100
20 | Copper and compounds (as Cu) | C | OTH | EPA Calculation tool | 0 | 0 | 0 | 0 | No | 100
22 | Nickel and compounds (as Ni) | C | OTH | EPA Calculation tool | 0 | 0 | 0 | 0 | No | 50
23 | Lead and compounds (as Pb) | C | OTH | EPA Calculation tool | 0 | 0 | 0 | 0 | No | 200
24 | Zinc and compounds (as Zn) | C | OTH | EPA Calculation tool | 0 | 0 | 0 | 0 | No | 200
80 | Chlorine and inorganic compounds (as HCl) | C | OTH | EPA Calculation tool | 0 | 0 | 0 | 0 | No | 10000
86 | Particulate matter (PM10) | C | OTH | EPA Calculation tool | 0 | 0 | 0 | 0 | No | 50000
Note: | Arsenic estimate based on Chromium Emission Factor
Lead estimate based on Zinc Emission Factor
If lead content of fuel is known, estimate lead emission as 75% of lead mass load in the fuel, i.e.:
total diesel use x lead content x 0.75 (ensure to report in kg/ annum)
"Emissions of lead are estimated by assuming that 75% of lead contained in the fuel is emitted into air."
(EMEP/CORINAIR Emission Inventory Guidebook - 2007 pp. B810-17)
References: Winther & Nielsen (2006) with Heavy Metals and POPs taken from EMEP/CORINAIR 2006;
EMEP/CORINAIR Emission Inventory Guidebook - 2007

## Emissions to Water
Environmental Protection Agency | [5 empty] | VERSION 2.1 August 2009
CALCULATION OF EMISSIONS FROM QUARRIES FOR REPORTING UNDER THE EUROPEAN PRTR REGULATION
Note: | Data Entry in the yellow cells only | Data Output in the green cells only
|  |  |  | Facility Name: | 0
EMISSIONS TO WATER |  |  |  | Address | 0
|  |  |  | Reporting year: | 0
Data Entry Table: for use where mass flow and concentration data are available
Enter figure
| Please enter Total Annual Flow: | m³ / year
Please enter Daily Mass Flow (m³) of the discharge and Parameter Concentration (mg/l) data for each sampling run
| Sampling Run Number (Note 1) | Sampling Run # 1 |  | Sampling Run # 2 |  | Sampling Run # 3 |  | Sampling Run # 4 |  | Sampling Run # 5 |  | Sampling Run # 6 |  | Sampling Run # 7 |  | Sampling Run # 8 |  | Sampling Run # 9 |  | Sampling Run # 10 |  | Sampling Run # 11 |  | Sampling Run # 12
Date of sampling
PRTR No. Annex II | Pollutant | Daily Mass Flow m³ (Note 2) | Measured Concentration | Daily Mass Flow m³ | Measured Concentration | Daily Mass Flow m³ | Measured Concentration | Daily Mass Flow m³ | Measured Concentration | Daily Mass Flow m³ | Measured Concentration | Daily Mass Flow m³ | Measured Concentration | Daily Mass Flow m³ | Measured Concentration | Daily Mass Flow m³ | Measured Concentration | Daily Mass Flow m³ | Measured Concentration | Daily Mass Flow m³ | Measured Concentration | Daily Mass Flow m³ | Measured Concentration | Daily Mass Flow m³ | Measured Concentration
N/A | COD (Chemical Oxygen Demand)
12 | Total nitrogen | 0 |  | 0 |  | 0 |  | 0 |  | 0 |  | 0 |  | 0 |  | 0 |  | 0 |  | 0 |  | 0 |  | 0
13 | Total phosphorus | 0 |  | 0 |  | 0 |  | 0 |  | 0 |  | 0 |  | 0 |  | 0 |  | 0 |  | 0 |  | 0 |  | 0
17 | Arsenic and compounds (as As) | 0 |  | 0 |  | 0 |  | 0 |  | 0 |  | 0 |  | 0 |  | 0 |  | 0 |  | 0 |  | 0 |  | 0
18 | Cadmium and compounds (as Cd) | 0 |  | 0 |  | 0 |  | 0 |  | 0 |  | 0 |  | 0 |  | 0 |  | 0 |  | 0 |  | 0 |  | 0
19 | Chromium and compounds (as Cr) | 0 |  | 0 |  | 0 |  | 0 |  | 0 |  | 0 |  | 0 |  | 0 |  | 0 |  | 0 |  | 0 |  | 0
20 | Copper and compounds (as Cu) | 0 |  | 0 |  | 0 |  | 0 |  | 0 |  | 0 |  | 0 |  | 0 |  | 0 |  | 0 |  | 0 |  | 0
22 | Nickel and compounds (as Ni) | 0 |  | 0 |  | 0 |  | 0 |  | 0 |  | 0 |  | 0 |  | 0 |  | 0 |  | 0 |  | 0 |  | 0
23 | Lead and compounds (as Pb) | 0 |  | 0 |  | 0 |  | 0 |  | 0 |  | 0 |  | 0 |  | 0 |  | 0 |  | 0 |  | 0 |  | 0
24 | Zinc and compounds (as Zn) | 0 |  | 0 |  | 0 |  | 0 |  | 0 |  | 0 |  | 0 |  | 0 |  | 0 |  | 0 |  | 0 |  | 0
76 | Total organic carbon (TOC) (as total C or COD/3) | 0 |  | 0 |  | 0 |  | 0 |  | 0 |  | 0 |  | 0 |  | 0 |  | 0 |  | 0 |  | 0 |  | 0
79 | Chlorides (as total Cl) | 0 |  | 0 |  | 0 |  | 0 |  | 0 |  | 0 |  | 0 |  | 0 |  | 0 |  | 0 |  | 0 |  | 0
| Additional (enter name) ³ | 0 |  | 0 |  | 0 |  | 0 |  | 0 |  | 0 |  | 0 |  | 0 |  | 0 |  | 0 |  | 0 |  | 0
Note 1: This tool is designed to cater for a maximum of 12 sampling runs per year. If more data are available, or there are more than one outfall point, please use new worksheets and sum the annual mass emissions before making your report.
Note 2: The tool assumes sampling on the same day for all measured parameters, and copies the flow from the first cell.
The following are the PRTR reportable substances. These may not all be relevant to your facility.
Data Output Table Releases to water from quarry operation
• The following are the PRTR reportable substances. These may not all be relevant to your facility.
• The following table provides the output data in the appropriate format for reporting via the "Releases to water" Worksheet of the EPA Electronic AER Reporting Workbook
• The information must be entered manually; do NOT attempt to use the Cut or Copy methods for this task.
• Emission estimates given in the "Mass emission" column should be entered under the appropriate named Emission Point or as Fugitive Emissions as applicable.
RELEASES TO AIR | [8 empty] | For info only:
POLLUTANT |  | METHOD (see guidance below) |  |  |  |  | QUANTITY |  | Mass emission kg/annum (Data output) | PRTR reporting threshold kg/a | Is this figure Reportable to the EU Commission under the PRTR? ²
Method Used
No. Annex II | Name | M/C/E | Method Code | Designation or Description | Emission Point 1 | T (Total) KG/Year | A (Accidental) KG/Year | F (Fugitive) KG/Year
N/A | COD (Chemical Oxygen Demand) ¹ | M |  |  |  |  | 0 | 0
12 | Total nitrogen | M |  |  |  |  | 0 | 0 |  | 50000
13 | Total phosphorus | M |  |  |  |  | 0 | 0 |  | 5000
17 | Arsenic and compounds (as As) | M |  |  |  |  | 0 | 0 |  | 5
18 | Cadmium and compounds (as Cd) | M |  |  |  |  | 0 | 0 |  | 5
19 | Chromium and compounds (as Cr) | M |  |  |  |  | 0 | 0 |  | 50
20 | Copper and compounds (as Cu) | M |  |  |  |  | 0 | 0 |  | 50
22 | Nickel and compounds (as Ni) | M |  |  |  |  | 0 | 0 |  | 20
23 | Lead and compounds (as Pb) | M |  |  |  |  | 0 | 0 |  | 20
24 | Zinc and compounds (as Zn) | M |  |  |  |  | 0 | 0 |  | 100
76 | Total organic carbon (TOC) (as total C or COD/3) | M |  |  |  |  | 0 | 0 |  | 100
79 | Chlorides (as total Cl) | M |  |  |  |  | 0 | 0 |  | 100
0 | Additional (enter name) ³ | M |  |  |  |  | 0 | 0
Note:
Enter Reporting Threshold if this is a reportable substance under PRTR
¹ For assistance with determination of Total Organic Carbon, Substance No. 76.
² The annual mass emission, in kg / annum, are reportable to the EPA from Quarries falling under Annex I of the PRTR Regulations,
BUT only those exceeding the PRTR Reporting Thresholds are reportable to the European Commission under the PRTR Regulations.
³ This row provides for the calculation of emissions of other parameters not provided for in this tool.
Please note: If this is a PRTR reportable substance, enter the reporting threshold in the yellow cell on this row.
If you have more than one additional substance to report, you should use the "Additional to Water" worksheet which permits you to enter up to 15 additional substances into the calculation tool.
METHOD
This refers to the method used for the analysis of the parameter (if a measurement method) or, if not a measurement, the Calculation or Estimation of the parameter.
Full Guidance on how to complete these entries is given in the EPA Guidance Documents:
AER / PRTR Guidance Document No. 4: EPA Guidance Note Annex on AER / PRTR Reporting (Chapter 3)
AER / PRTR Guidance Document No. 8: European Commission Guidance Document for the Implementation of the European PRTR, May 2006 (Chapter 1.1.11)
Both of these documents may be downloaded from the EPA website at
http://www.epa.ie/whatwedo/enforce/lic/AER/PRTR Reporting/AER/PRTR Guidance/

## Additional to Water
Environmental Protection Agency | [5 empty] | VERSION 2.1 August 2009
ADDITIONAL CALCULATION OF EMISSIONS FROM QUARRIES FOR REPORTING UNDER THE EUROPEAN PRTR REGULATION
This sheet allows you to quantify annual mass loads of substances not included in the main "Emissions to Water" worksheet
Note: | Data Entry in the yellow cells only | Data Output in the green cells only
|  |  |  | Facility Name: | 0
EMISSIONS TO WATER |  |  |  | Address | 0
|  |  |  | Reporting year: | 0
Data Entry Table: for use where mass flow and concentration data are available
Enter figure
| Please enter Total Annual Flow: | m³ / year
Please enter Daily Mass Flow (m³) of the discharge and Parameter Concentration (mg/l) data for each sampling run
| Sampling Run Number (Note 1) | Sampling Run # 1 |  | Sampling Run # 2 |  | Sampling Run # 3 |  | Sampling Run # 4 |  | Sampling Run # 5 |  | Sampling Run # 6 |  | Sampling Run # 7 |  | Sampling Run # 8 |  | Sampling Run # 9 |  | Sampling Run # 10 |  | Sampling Run # 11 |  | Sampling Run # 12
Date of sampling
PRTR No. Annex II | Pollutant (enter name) | Daily Mass Flow m³ (Note 2) | Measured Concentration | Daily Mass Flow m³ | Measured Concentration | Daily Mass Flow m³ | Measured Concentration | Daily Mass Flow m³ | Measured Concentration | Daily Mass Flow m³ | Measured Concentration | Daily Mass Flow m³ | Measured Concentration | Daily Mass Flow m³ | Measured Concentration | Daily Mass Flow m³ | Measured Concentration | Daily Mass Flow m³ | Measured Concentration | Daily Mass Flow m³ | Measured Concentration | Daily Mass Flow m³ | Measured Concentration | Daily Mass Flow m³ | Measured Concentration
|  | 0 |  | 0 |  | 0 |  | 0 |  | 0 |  | 0 |  | 0 |  | 0 |  | 0 |  | 0 |  | 0 |  | 0
|  | 0 |  | 0 |  | 0 |  | 0 |  | 0 |  | 0 |  | 0 |  | 0 |  | 0 |  | 0 |  | 0 |  | 0
|  | 0 |  | 0 |  | 0 |  | 0 |  | 0 |  | 0 |  | 0 |  | 0 |  | 0 |  | 0 |  | 0 |  | 0
|  | 0 |  | 0 |  | 0 |  | 0 |  | 0 |  | 0 |  | 0 |  | 0 |  | 0 |  | 0 |  | 0 |  | 0
|  | 0 |  | 0 |  | 0 |  | 0 |  | 0 |  | 0 |  | 0 |  | 0 |  | 0 |  | 0 |  | 0 |  | 0
|  | 0 |  | 0 |  | 0 |  | 0 |  | 0 |  | 0 |  | 0 |  | 0 |  | 0 |  | 0 |  | 0 |  | 0
|  | 0 |  | 0 |  | 0 |  | 0 |  | 0 |  | 0 |  | 0 |  | 0 |  | 0 |  | 0 |  | 0 |  | 0
|  | 0 |  | 0 |  | 0 |  | 0 |  | 0 |  | 0 |  | 0 |  | 0 |  | 0 |  | 0 |  | 0 |  | 0
|  | 0 |  | 0 |  | 0 |  | 0 |  | 0 |  | 0 |  | 0 |  | 0 |  | 0 |  | 0 |  | 0 |  | 0
|  | 0 |  | 0 |  | 0 |  | 0 |  | 0 |  | 0 |  | 0 |  | 0 |  | 0 |  | 0 |  | 0 |  | 0
|  | 0 |  | 0 |  | 0 |  | 0 |  | 0 |  | 0 |  | 0 |  | 0 |  | 0 |  | 0 |  | 0 |  | 0
|  | 0 |  | 0 |  | 0 |  | 0 |  | 0 |  | 0 |  | 0 |  | 0 |  | 0 |  | 0 |  | 0 |  | 0
|  | 0 |  | 0 |  | 0 |  | 0 |  | 0 |  | 0 |  | 0 |  | 0 |  | 0 |  | 0 |  | 0 |  | 0
|  | 0 |  | 0 |  | 0 |  | 0 |  | 0 |  | 0 |  | 0 |  | 0 |  | 0 |  | 0 |  | 0 |  | 0
Note 1: This tool is designed to cater for a maximum of 12 sampling runs per year. If more data are available, or there are more than one outfall point, please use new worksheets and sum the annual mass emissions before making your report.
Note 2: The tool assumes sampling on the same day for all measured parameters, and copies the flow from the first cell.
Data Output Table Releases to water from quarry operation (Additional Substances)
• The following table provides the output data in the appropriate format for reporting via the "Releases to water" Worksheet of the EPA Electronic AER Reporting Workbook
• The information must be entered manually; do NOT attempt to use the Cut or Copy methods for this task.
• Emission estimates given in the "Mass emission" column should be entered under the appropriate named Emission Point or as Fugitive Emissions as applicable.
RELEASES TO AIR | [8 empty] | For info only:
POLLUTANT |  | METHOD (see guidance below) |  |  |  |  | QUANTITY |  | Mass emission kg/annum (Data output) | PRTR reporting threshold kg/a | Is this figure Reportable to the EU Commission under the PRTR? ¹
Method Used
No. Annex II | Name | M/C/E | Method Code | Designation or Description | Emission Point 1 | T (Total) KG/Year | A (Accidental) KG/Year | F (Fugitive) KG/Year
0 | 0 | M |  |  |  |  | 0 | 0
0 | 0 | M |  |  |  |  | 0 | 0
0 | 0 | M |  |  |  |  | 0 | 0
0 | 0 | M |  |  |  |  | 0 | 0
0 | 0 | M |  |  |  |  | 0 | 0
0 | 0 | M |  |  |  |  | 0 | 0
0 | 0 | M |  |  |  |  | 0 | 0
0 | 0 | M |  |  |  |  | 0 | 0
0 | 0 | M |  |  |  |  | 0 | 0
0 | 0 | M |  |  |  |  | 0 | 0
0 | 0 | M |  |  |  |  | 0 | 0
0 | 0 | M |  |  |  |  | 0 | 0
0 | 0 | M |  |  |  |  | 0 | 0
0 | 0 | M |  |  |  |  | 0 | 0
0 | 0 | M |  |  |  |  | 0 | 0
¹ The annual mass emission, in kg / annum, are reportable to the EPA from Quarries falling under Annex I of the PRTR Regulations,
BUT only those exceeding the PRTR Reporting Thresholds are are reportable to the European Commission under the PRTR Regulations.
METHOD
This refers to the method used for the analysis of the parameter (if a measurement method) or, if not a measurement, the Calculation or Estimation of the parameter.
Full Guidance on how to complete these entries is given in the EPA Guidance Documents:
AER / PRTR Guidance Document No. 4: EPA Guidance Note Annex on AER / PRTR Reporting (Chapter 3)
AER / PRTR Guidance Document No. 8: European Commission Guidance Document for the Implementation of the European PRTR, May 2006 (Chapter 1.1.11)
Both of these documents may be downloaded from the EPA website at
http://www.epa.ie/whatwedo/enforce/lic/AER/PRTR Reporting/AER/PRTR Guidance/
Note on A19: PCunningham: Enter the PRTR Number of the substance that you want to quantify. Refer to Annex II of the PRTR Regulation which lists all PRTR substances and their PRTR Numbers.
Note on B19: PCunningham: Enter the name of the substance that you want to quantify. Refer to Annex II of the PRTR Regulation which lists all PRTR substances and their PRTR Numbers.

## Sources
Environmental Protection Agency
VERSION 2.1 August 2009
CALCULATION OF EMISSIONS FROM QUARRIES FOR REPORTING UNDER THE EUROPEAN PRTR REGULATION
4 | SOURCES OF THE EMISSION FACTORS USED IN THIS TOOL
1 | PM10
1.1 | SIMPLE METHOD
Environment Agency Pollution Inventory Reporting - EPRTR Mining and Quarrying Guidance Note
Comment:
In recent years (1997-2006) the National Atmospheric Emissions Inventory (NAEI) PM10 implied emission factor for all types of mineral recovery has been approximately 0.03 tonne/ktonne (ie tonne of PM10 emitted per thousand tonne of production). This factor includes PM10 emissions arising from overburden removal, extraction, loading/unloading, in-site movement and first processing (for example crushing) but excludes emissions from combustion activities (for example engines in quarry transport and machinery or combustion in dryers) and subsequent processing.
1.2 | COMPLEX METHOD
source: US EPA AP42 Guidance Note / PRTR : Quarrying-Specific Guidance Document (Fortea, 2008)
Comment:
The complex method relies on Emission Factors from several sources
2 | COMBUSTION EMISSIONS
Winther & Nielsen (2006) with Heavy Metals and POPs taken from EMEP/CORINAIR 2006;
EMEP/CORINAIR Emission Inventory Guidebook - 2007
Comment:
Under development; these factors are subject to amendment over the coming years.
EMISSIONS TO WATER
No Emission Factors are provided for estimation of emissions to water; it is assumed that quarry operators are conducting monitoring for relevant substances in permitted discharges from their facilities. A flow-weighted calculation tool for the simple determination of the annual mass emission of relevant substances is provided. This tool may equally be used for any other substances for which monitoring data have been collected by the facility; just ensure to track the identity of the substance through the calculation procedure.

## factors
Environmental Protection Agency | [5 empty] | VERSION 2.1 August 2009
CALCULATION OF EMISSIONS FROM QUARRIES FOR REPORTING UNDER THE EUROPEAN PRTR
This sheet is where the actual calculations of the emissions take place, based on the data entered by the operator
1 | EMISSIONS TO AIR
1.1 | PM10
1.1.1 | SIMPLE METHOD
Enter Total Annual Production in KiloTonnes (thousand Tonnes)
0
PM10 emission kg/Annum
0
1.1.2 | COMPLEX METHOD
For use ONLY where figures for throughput tonnages have been determined, for all sources / stages of the process
[5 empty] | Type of dust suppression? Enter Yes if applicable | [5 empty] | calc PM10 | without | with | With suppression
| Source | Unit | Activity Data: enter throughput figure for each source | Does this source have water suppression? Yes / No | Baghouse | Water spray | water spray with surfactants | Confinement / Enclosure | Tracks Watering |  | Total PM10 kg / Annum | Total PM10 without water suppression | Total PM10 with suppression | Total PM10 with Baghouse | Total PM10 with Water spray | Total PM10 with water spray with surfactants | Total PM10 with Confinement / Enclosure | Total PM10 with Tracks Watering
| Drill | Ktonne / annum | 0 | No |  | No | No |  |  |  | 0 | 0.04 | NA |  | 0.006 | 0.004
| Loader | Ktonne / annum | 0 | No |  | No | No |  |  |  | 0 | 0.008 | NA |  | 0.0012 | 0.0008
| Dumper | Ktonne / annum | 0 | No |  | No | No |  |  |  | 0 | 4.3 | NA |  | 0.645 | 0.43
| Primary Crusher | Ktonne / annum | 0 | No | No | No | No | No |  |  | 0 | 1.2 | NA | 0.012 | 0.18 | 0.12 | 0.3
| Secondary, tertiary Crusher | Ktonne / annum | 0 | No | No | No | No | No |  |  | 0 | 1.2 | NA | 0.012 | 0.18 | 0.12 | 0.3
| Fines Crushing | Ktonne / annum | 0 | No | No | No | No | No |  |  | 0 | 7.5 | NA | 0.075 | 1.125 | 0.75 | 1.875
| Screening | Ktonne / annum | 0 | No | No | No | No | No |  |  | 0 | 4.3 | NA | 0.043 | 0.645 | 0.43 | 1.075
| Fines Screening | Ktonne / annum | 0 | No | No | No | No | No |  |  | 0 | 36 | NA | 0.36 | 5.4 | 3.6 | 9
| Conveyor Transfer Point | Ktonne / annum | 0 | No | No | No | No | No |  |  | 0 | 0.55 | NA | 0.0055 | 0.0825 | 0.055 | 0.1375
| Drier | Ktonne / annum | 0 | No | No | No | No | No |  |  | 0 | 5900 | NA | 59 | 885 | 590 | 1475
| Truck Loading / Unloading | Ktonne / annum | 0 | No |  | No | No | No | No |  | 0 | 0.05 | NA |  | 0.0075 | 0.005 | 0.0125 | 0.005
Additional; Dustblow from Storage and Stockpiles
| Storage and Stocking | Hectares of stockpile | 0 | [7 empty] | 0 | 1.9
|  | No of dry days in the year | 165
1.2 | COMBUSTION EMISSIONS
| Total Diesel Use in the year | Tonne / year | 0
Pollutant Emissions kg/Annum
PRTR Pollutant Number | Pollutant |  |  | PRTR No | Pollutant |  | E.F kg/Tonne
1 | Methane (CH4) | 0 |  | 1 | Methane (CH4) | Air | 0.055
2 | Carbon monoxide (CO) | 0 |  | 2 | Carbon monoxide (CO) | Air | 10.722
3 | Carbon dioxide (CO2) | 0 |  | 3 | Carbon dioxide (CO2) | Air | 3160
5 | Nitrous oxide (N2O) | 0 |  | 5 | Nitrous oxide (N2O) | Air | 0.135
6 | Ammonia (NH3) | 0 |  | 6 | Ammonia (NH3) | Air | 0.008
7 | Non-methane volatile organic compounds (NMVOC) | 0 |  | 7 | Non-methane volatile organic compounds (NMVOC) | Air | 3.385
8 | Nitrogen oxides (NOx/NO2) | 0 |  | 8 | Nitrogen oxides (NOx/NO2) | Air | 32.792
11 | Sulphur oxides (SOx/SO2) | 0 |  | 11 | Sulphur oxides (SOx/SO2) | Air | 3.2
17 | Arsenic and compounds (as As) | 0 |  | 17 | Arsenic and compounds (as As) | Air | 5e-08
18 | Cadmium and compounds (as Cd) | 0 |  | 18 | Cadmium and compounds (as Cd) | Air | 1e-08
19 | Chromium and compounds (as Cr) | 0 |  | 19 | Chromium and compounds (as Cr) | Air | 5e-08
20 | Copper and compounds (as Cu) | 0 |  | 20 | Copper and compounds (as Cu) | Air | 1.7e-06
22 | Nickel and compounds (as Ni) | 0 |  | 22 | Nickel and compounds (as Ni) | Air | 7e-08
23 | Lead and compounds (as Pb) | 0 |  | 23 | Lead and compounds (as Pb) | Air | 1e-06
24 | Zinc and compounds (as Zn) | 0 |  | 24 | Zinc and compounds (as Zn) | Air | 1e-06
80 | Chlorine and inorganic compounds (as HCl) | 0 |  | 80 | Chlorine and inorganic compounds (as HCl) | Air
86 | Particulate matter (PM10) | 0 |  | 86 | Particulate matter (PM10) | Air | 2.086
2 | EMISSIONS TO WATER
The following are the PRTR reportable substances |  |  |  |  | Sampling Run Number | Sampling Run # 1 |  | Sampling Run # 2 |  | Sampling Run # 3 |  | Sampling Run # 4 |  | Sampling Run # 5 |  | Sampling Run # 6 |  | Sampling Run # 7 |  | Sampling Run # 8 |  | Sampling Run # 9 |  | Sampling Run # 10 |  | Sampling Run # 11 |  | Sampling Run # 12
Date of sampling
No. | Pollutant | Mass emission kg/annum |  |  |  | Daily Mass Flow m³ | Measured Concentration | Daily Mass Flow m³ | Measured Concentration | Daily Mass Flow m³ | Measured Concentration | Daily Mass Flow m³ | Measured Concentration | Daily Mass Flow m³ | Measured Concentration | Daily Mass Flow m³ | Measured Concentration | Daily Mass Flow m³ | Measured Concentration | Daily Mass Flow m³ | Measured Concentration | Daily Mass Flow m³ | Measured Concentration | Daily Mass Flow m³ | Measured Concentration | Daily Mass Flow m³ | Measured Concentration | Daily Mass Flow m³ | Measured Concentration
| COD (Chemical Oxygen Demand) |  |  |  |  | 0 | 0 | 0 | 0 | 0 | 0 | 0 | 0 | 0 | 0 | 0 | 0 | 0 | 0 | 0 | 0 | 0 | 0 | 0 | 0 | 0 | 0 | 0 | 0
12 | Total nitrogen |  |  |  |  | 0 | 0 | 0 | 0 | 0 | 0 | 0 | 0 | 0 | 0 | 0 | 0 | 0 | 0 | 0 | 0 | 0 | 0 | 0 | 0 | 0 | 0 | 0 | 0
13 | Total phosphorus |  |  |  |  | 0 | 0 | 0 | 0 | 0 | 0 | 0 | 0 | 0 | 0 | 0 | 0 | 0 | 0 | 0 | 0 | 0 | 0 | 0 | 0 | 0 | 0 | 0 | 0
17 | Arsenic and compounds (as As) |  |  |  |  | 0 | 0 | 0 | 0 | 0 | 0 | 0 | 0 | 0 | 0 | 0 | 0 | 0 | 0 | 0 | 0 | 0 | 0 | 0 | 0 | 0 | 0 | 0 | 0
18 | Cadmium and compounds (as Cd) |  |  |  |  | 0 | 0 | 0 | 0 | 0 | 0 | 0 | 0 | 0 | 0 | 0 | 0 | 0 | 0 | 0 | 0 | 0 | 0 | 0 | 0 | 0 | 0 | 0 | 0
19 | Chromium and compounds (as Cr) |  |  |  |  | 0 | 0 | 0 | 0 | 0 | 0 | 0 | 0 | 0 | 0 | 0 | 0 | 0 | 0 | 0 | 0 | 0 | 0 | 0 | 0 | 0 | 0 | 0 | 0
20 | Copper and compounds (as Cu) |  |  |  |  | 0 | 0 | 0 | 0 | 0 | 0 | 0 | 0 | 0 | 0 | 0 | 0 | 0 | 0 | 0 | 0 | 0 | 0 | 0 | 0 | 0 | 0 | 0 | 0
22 | Nickel and compounds (as Ni) |  |  |  |  | 0 | 0 | 0 | 0 | 0 | 0 | 0 | 0 | 0 | 0 | 0 | 0 | 0 | 0 | 0 | 0 | 0 | 0 | 0 | 0 | 0 | 0 | 0 | 0
23 | Lead and compounds (as Pb) |  |  |  |  | 0 | 0 | 0 | 0 | 0 | 0 | 0 | 0 | 0 | 0 | 0 | 0 | 0 | 0 | 0 | 0 | 0 | 0 | 0 | 0 | 0 | 0 | 0 | 0
24 | Zinc and compounds (as Zn) |  |  |  |  | 0 | 0 | 0 | 0 | 0 | 0 | 0 | 0 | 0 | 0 | 0 | 0 | 0 | 0 | 0 | 0 | 0 | 0 | 0 | 0 | 0 | 0 | 0 | 0
76 | Total organic carbon (TOC) (as total C or COD/3) |  |  |  |  | 0 | 0 | 0 | 0 | 0 | 0 | 0 | 0 | 0 | 0 | 0 | 0 | 0 | 0 | 0 | 0 | 0 | 0 | 0 | 0 | 0 | 0 | 0 | 0
79 | Chlorides (as total Cl) |  |  |  |  | 0 | 0 | 0 | 0 | 0 | 0 | 0 | 0 | 0 | 0 | 0 | 0 | 0 | 0 | 0 | 0 | 0 | 0 | 0 | 0 | 0 | 0 | 0 | 0
| Additional |  |  |  |  | 0 | 0 | 0 | 0 | 0 | 0 | 0 | 0 | 0 | 0 | 0 | 0 | 0 | 0 | 0 | 0 | 0 | 0 | 0 | 0 | 0 | 0 | 0 | 0
Annual Mass Flow m³ / year |  | 0 |  |  | Sampling Run Number | Sampling Run # 1 |  | Sampling Run # 2 |  | Sampling Run # 3 |  | Sampling Run # 4 |  | Sampling Run # 5 |  | Sampling Run # 6 |  | Sampling Run # 7 |  | Sampling Run # 8 |  | Sampling Run # 9 |  | Sampling Run # 10 |  | Sampling Run # 11 |  | Sampling Run # 12
Date of sampling
|  |  | Annual Mass Emission kg / annum | Summed flows | Flow wt. Av daily Concentration mg/l | summed conc x flow |  | Daily Mass Emission kg |  | Daily Mass Emission kg |  | Daily Mass Emission kg |  | Daily Mass Emission kg |  | Daily Mass Emission kg |  | Daily Mass Emission kg |  | Daily Mass Emission kg |  | Daily Mass Emission kg |  | Daily Mass Emission kg |  | Daily Mass Emission kg |  | Daily Mass Emission kg
|  | COD (Chemical Oxygen Demand) |  | 0 |  | 0 |  | 0 | FALSE | 0 | FALSE | 0 | FALSE | 0 | FALSE | 0 | FALSE | 0 | FALSE | 0 | FALSE | 0 | FALSE | 0 | FALSE | 0 | FALSE | 0 | FALSE
| 12 | Total nitrogen |  | 0 |  | 0 |  | 0 | FALSE | 0 | FALSE | 0 | FALSE | 0 | FALSE | 0 | FALSE | 0 | FALSE | 0 | FALSE | 0 | FALSE | 0 | FALSE | 0 | FALSE | 0 | FALSE
| 13 | Total phosphorus |  | 0 |  | 0 |  | 0 | FALSE | 0 | FALSE | 0 | FALSE | 0 | FALSE | 0 | FALSE | 0 | FALSE | 0 | FALSE | 0 | FALSE | 0 | FALSE | 0 | FALSE | 0 | FALSE
| 17 | Arsenic and compounds (as As) |  | 0 |  | 0 |  | 0 | FALSE | 0 | FALSE | 0 | FALSE | 0 | FALSE | 0 | FALSE | 0 | FALSE | 0 | FALSE | 0 | FALSE | 0 | FALSE | 0 | FALSE | 0 | FALSE
| 18 | Cadmium and compounds (as Cd) |  | 0 |  | 0 |  | 0 | FALSE | 0 | FALSE | 0 | FALSE | 0 | FALSE | 0 | FALSE | 0 | FALSE | 0 | FALSE | 0 | FALSE | 0 | FALSE | 0 | FALSE | 0 | FALSE
| 19 | Chromium and compounds (as Cr) |  | 0 |  | 0 |  | 0 | FALSE | 0 | FALSE | 0 | FALSE | 0 | FALSE | 0 | FALSE | 0 | FALSE | 0 | FALSE | 0 | FALSE | 0 | FALSE | 0 | FALSE | 0 | FALSE
| 20 | Copper and compounds (as Cu) |  | 0 |  | 0 |  | 0 | FALSE | 0 | FALSE | 0 | FALSE | 0 | FALSE | 0 | FALSE | 0 | FALSE | 0 | FALSE | 0 | FALSE | 0 | FALSE | 0 | FALSE | 0 | FALSE
| 22 | Nickel and compounds (as Ni) |  | 0 |  | 0 |  | 0 | FALSE | 0 | FALSE | 0 | FALSE | 0 | FALSE | 0 | FALSE | 0 | FALSE | 0 | FALSE | 0 | FALSE | 0 | FALSE | 0 | FALSE | 0 | FALSE
| 23 | Lead and compounds (as Pb) |  | 0 |  | 0 |  | 0 | FALSE | 0 | FALSE | 0 | FALSE | 0 | FALSE | 0 | FALSE | 0 | FALSE | 0 | FALSE | 0 | FALSE | 0 | FALSE | 0 | FALSE | 0 | FALSE
| 24 | Zinc and compounds (as Zn) |  | 0 |  | 0 |  | 0 | FALSE | 0 | FALSE | 0 | FALSE | 0 | FALSE | 0 | FALSE | 0 | FALSE | 0 | FALSE | 0 | FALSE | 0 | FALSE | 0 | FALSE | 0 | FALSE
| 76 | Total organic carbon (TOC) (as total C or COD/3) |  | 0 |  | 0 |  | 0 | FALSE | 0 | FALSE | 0 | FALSE | 0 | FALSE | 0 | FALSE | 0 | FALSE | 0 | FALSE | 0 | FALSE | 0 | FALSE | 0 | FALSE | 0 | FALSE
| 79 | Chlorides (as total Cl) |  | 0 |  | 0 |  | 0 | FALSE | 0 | FALSE | 0 | FALSE | 0 | FALSE | 0 | FALSE | 0 | FALSE | 0 | FALSE | 0 | FALSE | 0 | FALSE | 0 | FALSE | 0 | FALSE
|  | Additional |  | 0 |  | 0 |  | 0 | FALSE | 0 | FALSE | 0 | FALSE | 0 | FALSE | 0 | FALSE | 0 | FALSE | 0 | FALSE | 0 | FALSE | 0 | FALSE | 0 | FALSE | 0 | FALSE
|  |  | conc.s | 1 | mg/l |  | Note: the program is designed to avoid "diluting" the annual mass load by the taking of extra samples for some parameters but not all
|  |  |  | 1 | g/m³ |  | The tool works by assuming the concentration of the first sample taken is more representative of the parameter that "zero" would be.
|  |  |  | 0.0001 | kg/m³
2 | ADDITIONAL EMISSIONS TO WATER
The following are the PRTR reportable substances |  |  |  |  | Sampling Run Number | Sampling Run # 1 |  | Sampling Run # 2 |  | Sampling Run # 3 |  | Sampling Run # 4 |  | Sampling Run # 5 |  | Sampling Run # 6 |  | Sampling Run # 7 |  | Sampling Run # 8 |  | Sampling Run # 9 |  | Sampling Run # 10 |  | Sampling Run # 11 |  | Sampling Run # 12
Date of sampling
No. | Pollutant | Mass emission kg/annum |  |  |  | Daily Mass Flow m³ | Measured Concentration | Daily Mass Flow m³ | Measured Concentration | Daily Mass Flow m³ | Measured Concentration | Daily Mass Flow m³ | Measured Concentration | Daily Mass Flow m³ | Measured Concentration | Daily Mass Flow m³ | Measured Concentration | Daily Mass Flow m³ | Measured Concentration | Daily Mass Flow m³ | Measured Concentration | Daily Mass Flow m³ | Measured Concentration | Daily Mass Flow m³ | Measured Concentration | Daily Mass Flow m³ | Measured Concentration | Daily Mass Flow m³ | Measured Concentration
0 | 0 |  |  |  |  | 0 | 0 | 0 | 0 | 0 | 0 | 0 | 0 | 0 | 0 | 0 | 0 | 0 | 0 | 0 | 0 | 0 | 0 | 0 | 0 | 0 | 0 | 0 | 0
0 | 0 |  |  |  |  | 0 | 0 | 0 | 0 | 0 | 0 | 0 | 0 | 0 | 0 | 0 | 0 | 0 | 0 | 0 | 0 | 0 | 0 | 0 | 0 | 0 | 0 | 0 | 0
0 | 0 |  |  |  |  | 0 | 0 | 0 | 0 | 0 | 0 | 0 | 0 | 0 | 0 | 0 | 0 | 0 | 0 | 0 | 0 | 0 | 0 | 0 | 0 | 0 | 0 | 0 | 0
0 | 0 |  |  |  |  | 0 | 0 | 0 | 0 | 0 | 0 | 0 | 0 | 0 | 0 | 0 | 0 | 0 | 0 | 0 | 0 | 0 | 0 | 0 | 0 | 0 | 0 | 0 | 0
0 | 0 |  |  |  |  | 0 | 0 | 0 | 0 | 0 | 0 | 0 | 0 | 0 | 0 | 0 | 0 | 0 | 0 | 0 | 0 | 0 | 0 | 0 | 0 | 0 | 0 | 0 | 0
0 | 0 |  |  |  |  | 0 | 0 | 0 | 0 | 0 | 0 | 0 | 0 | 0 | 0 | 0 | 0 | 0 | 0 | 0 | 0 | 0 | 0 | 0 | 0 | 0 | 0 | 0 | 0
0 | 0 |  |  |  |  | 0 | 0 | 0 | 0 | 0 | 0 | 0 | 0 | 0 | 0 | 0 | 0 | 0 | 0 | 0 | 0 | 0 | 0 | 0 | 0 | 0 | 0 | 0 | 0
0 | 0 |  |  |  |  | 0 | 0 | 0 | 0 | 0 | 0 | 0 | 0 | 0 | 0 | 0 | 0 | 0 | 0 | 0 | 0 | 0 | 0 | 0 | 0 | 0 | 0 | 0 | 0
0 | 0 |  |  |  |  | 0 | 0 | 0 | 0 | 0 | 0 | 0 | 0 | 0 | 0 | 0 | 0 | 0 | 0 | 0 | 0 | 0 | 0 | 0 | 0 | 0 | 0 | 0 | 0
0 | 0 |  |  |  |  | 0 | 0 | 0 | 0 | 0 | 0 | 0 | 0 | 0 | 0 | 0 | 0 | 0 | 0 | 0 | 0 | 0 | 0 | 0 | 0 | 0 | 0 | 0 | 0
0 | 0 |  |  |  |  | 0 | 0 | 0 | 0 | 0 | 0 | 0 | 0 | 0 | 0 | 0 | 0 | 0 | 0 | 0 | 0 | 0 | 0 | 0 | 0 | 0 | 0 | 0 | 0
0 | 0 |  |  |  |  | 0 | 0 | 0 | 0 | 0 | 0 | 0 | 0 | 0 | 0 | 0 | 0 | 0 | 0 | 0 | 0 | 0 | 0 | 0 | 0 | 0 | 0 | 0 | 0
0 | 0 |  |  |  |  | 0 | 0 | 0 | 0 | 0 | 0 | 0 | 0 | 0 | 0 | 0 | 0 | 0 | 0 | 0 | 0 | 0 | 0 | 0 | 0 | 0 | 0 | 0 | 0
0 | 0 |  |  |  |  | 0 | 0 | 0 | 0 | 0 | 0 | 0 | 0 | 0 | 0 | 0 | 0 | 0 | 0 | 0 | 0 | 0 | 0 | 0 | 0 | 0 | 0 | 0 | 0
0 | 0 |  |  |  |  | 0 | 0 | 0 | 0 | 0 | 0 | 0 | 0 | 0 | 0 | 0 | 0 | 0 | 0 | 0 | 0 | 0 | 0 | 0 | 0 | 0 | 0 | 0 | 0
Annual Mass Flow m³ / year |  | 0 |  |  | Sampling Run Number | Sampling Run # 1 |  | Sampling Run # 2 |  | Sampling Run # 3 |  | Sampling Run # 4 |  | Sampling Run # 5 |  | Sampling Run # 6 |  | Sampling Run # 7 |  | Sampling Run # 8 |  | Sampling Run # 9 |  | Sampling Run # 10 |  | Sampling Run # 11 |  | Sampling Run # 12
Date of sampling
| No. | Pollutant | Annual Mass Emission kg / annum | Summed flows | Flow wt. Av daily Concentration mg/l | summed conc x flow |  | Daily Mass Emission kg |  | Daily Mass Emission kg |  | Daily Mass Emission kg |  | Daily Mass Emission kg |  | Daily Mass Emission kg |  | Daily Mass Emission kg |  | Daily Mass Emission kg |  | Daily Mass Emission kg |  | Daily Mass Emission kg |  | Daily Mass Emission kg |  | Daily Mass Emission kg
| 0 | 0 |  | 0 |  | 0 |  | 0 | FALSE | 0 | FALSE | 0 | FALSE | 0 | FALSE | 0 | FALSE | 0 | FALSE | 0 | FALSE | 0 | FALSE | 0 | FALSE | 0 | FALSE | 0 | FALSE
| 0 | 0 |  | 0 |  | 0 |  | 0 | FALSE | 0 | FALSE | 0 | FALSE | 0 | FALSE | 0 | FALSE | 0 | FALSE | 0 | FALSE | 0 | FALSE | 0 | FALSE | 0 | FALSE | 0 | FALSE
| 0 | 0 |  | 0 |  | 0 |  | 0 | FALSE | 0 | FALSE | 0 | FALSE | 0 | FALSE | 0 | FALSE | 0 | FALSE | 0 | FALSE | 0 | FALSE | 0 | FALSE | 0 | FALSE | 0 | FALSE
| 0 | 0 |  | 0 |  | 0 |  | 0 | FALSE | 0 | FALSE | 0 | FALSE | 0 | FALSE | 0 | FALSE | 0 | FALSE | 0 | FALSE | 0 | FALSE | 0 | FALSE | 0 | FALSE | 0 | FALSE
| 0 | 0 |  | 0 |  | 0 |  | 0 | FALSE | 0 | FALSE | 0 | FALSE | 0 | FALSE | 0 | FALSE | 0 | FALSE | 0 | FALSE | 0 | FALSE | 0 | FALSE | 0 | FALSE | 0 | FALSE
| 0 | 0 |  | 0 |  | 0 |  | 0 | FALSE | 0 | FALSE | 0 | FALSE | 0 | FALSE | 0 | FALSE | 0 | FALSE | 0 | FALSE | 0 | FALSE | 0 | FALSE | 0 | FALSE | 0 | FALSE
| 0 | 0 |  | 0 |  | 0 |  | 0 | FALSE | 0 | FALSE | 0 | FALSE | 0 | FALSE | 0 | FALSE | 0 | FALSE | 0 | FALSE | 0 | FALSE | 0 | FALSE | 0 | FALSE | 0 | FALSE
| 0 | 0 |  | 0 |  | 0 |  | 0 | FALSE | 0 | FALSE | 0 | FALSE | 0 | FALSE | 0 | FALSE | 0 | FALSE | 0 | FALSE | 0 | FALSE | 0 | FALSE | 0 | FALSE | 0 | FALSE
| 0 | 0 |  | 0 |  | 0 |  | 0 | FALSE | 0 | FALSE | 0 | FALSE | 0 | FALSE | 0 | FALSE | 0 | FALSE | 0 | FALSE | 0 | FALSE | 0 | FALSE | 0 | FALSE | 0 | FALSE
| 0 | 0 |  | 0 |  | 0 |  | 0 | FALSE | 0 | FALSE | 0 | FALSE | 0 | FALSE | 0 | FALSE | 0 | FALSE | 0 | FALSE | 0 | FALSE | 0 | FALSE | 0 | FALSE | 0 | FALSE
| 0 | 0 |  | 0 |  | 0 |  | 0 | FALSE | 0 | FALSE | 0 | FALSE | 0 | FALSE | 0 | FALSE | 0 | FALSE | 0 | FALSE | 0 | FALSE | 0 | FALSE | 0 | FALSE | 0 | FALSE
| 0 | 0 |  | 0 |  | 0 |  | 0 | FALSE | 0 | FALSE | 0 | FALSE | 0 | FALSE | 0 | FALSE | 0 | FALSE | 0 | FALSE | 0 | FALSE | 0 | FALSE | 0 | FALSE | 0 | FALSE
| 0 | 0 |  | 0 |  | 0 |  | 0 | FALSE | 0 | FALSE | 0 | FALSE | 0 | FALSE | 0 | FALSE | 0 | FALSE | 0 | FALSE | 0 | FALSE | 0 | FALSE | 0 | FALSE | 0 | FALSE
| 0 | 0 |  | 0 |  | 0 |  | 0 | FALSE | 0 | FALSE | 0 | FALSE | 0 | FALSE | 0 | FALSE | 0 | FALSE | 0 | FALSE | 0 | FALSE | 0 | FALSE | 0 | FALSE | 0 | FALSE
| 0 | 0 |  | 0 |  | 0 |  | 0 | FALSE | 0 | FALSE | 0 | FALSE | 0 | FALSE | 0 | FALSE | 0 | FALSE | 0 | FALSE | 0 | FALSE | 0 | FALSE | 0 | FALSE | 0 | FALSE
|  |  | conc.s | 1 | mg/l |  | Note: the program is designed to avoid "diluting" the annual mass load by the taking of extra samples for some parameters but not all
|  |  |  | 1 | g/m³ |  | The tool works by assuming the concentration of the first sample taken is more representative of the parameter that "zero" would be.
|  |  |  | 0.0001 | kg/m³