## Instructions
INSTRUCTIONS
Only enter values in GREEN Boxes
I | Table 1 | 1. Pick a designated Score from the drop down menu in each Cell
2. Note the Environmental Sensitivity Score and State this in your report
3. This is now the completed "Table 1 Environmental Sensitivity Assessment"
4. This value should be stated in your ELRA
II | Table 2 | 1. Identify the key risks associated with the operation of your agloomeration
2. Assign Each risk associated with your operation a Risk Code Number (e.g Risk VII)
3. Pick a Severity Rating and Occurrence Rating for each Risk Code Number (refer to tables 2a and 2b)
4. In Table 5 "Risk Classifictaion Table - Severity" include estimated costs for Cost of Remediation
5. This is now the completed "Table 2 Risk Assessment Form" & "Table 5 Risk Classification Table - Severity"
III | Table 3 | 1. Note the Risk Scores for each Risk Code Number in Summary of Table 2
2. Place Each Risk Code in the Appropriate Box using the Severity and Occurrence ratings
3. This is now the completed "Table 3 Risk Matrix" and is used to identify the issues to beincluded in your Statement of Measures
IV | (Table 4) Statement of Measures
1. Include meaures to reduce/elimenate risks as identified for action in Table 3 Risk Matrix
2. This is now the completed "Programme of Measures"
V | Printing
Highlight All the Table worksheets and Print on Single Sided output
Or Alternatively Cut and Paste the tables (using the defined "Print Area" into your report.
VI | The appropriate Officer should sign the Programme of Measures

## Table 1 Env Sensitivity
Table 1 Environmental Sensitivity Assessment
Environmental Attribute | Attribute Score | Designated Score | Comment | Data Sources
Sensitivity of Receiving Water |  |  |  | EPA Maps
Class A (Q5, Q4-5, Q4) | 3 |  |  | Shellfish Areas
Class B (Q3-Q4) | 2 |  |  | 2008 Bathing Water Map
Class C (Q3, Q2-3) | 1
Class D (Q2, Q1-2, Q1) | 0
Designated Costal & Estuarine Waters | 2
Potentially Eutrophic Coastal & Estuarine | 1
Groundwater Protection
Regionally Important Aquifer | 2
Locally Important Aquifer | 1
Poor Aquifer | 0
Vulnerability Rating - Extreme | 3
Vulnerability Rating - High | 2
Vulnerability Rating - Moderate | 1
Vulnerability Rating - Low | 0
Protected Ecological Sites and Species (Shortest distance from any discharge)
Discharge within or directly bordering a designated site | 2
<1km | 1
>1km | 0
Human Health
Discharge within or directly bordering a designated shellfish area
0 - 5 km | 1
>5 km | 0
Designated Bathing Water | The appropriate Officer should sign the Programme of Measures
WITHIN 0-5 km | 1
>5 km | 0
Drinking Water Source
Within 0-10 km | 1
>10km | 0
Environmental Sensitivity Score |  |  |  | This value to be stated in your ELRA
Note on A4: Current EPA Surface Water Classification immediately Downstream of Primary Discharge. www.epa.ie or talk to your GIS Officer
Note on A8: Designated as "Sensitive" under UWWT Regulation SI 254 of 2001
Note on A9: "Potentially Eutrophic" under EPA "Water Quality in Ireland" 2006
Note on A10: data available www.gsi.ie or talk to your GIS Officer. Set values to Zero if not relevant
Note on A19: NHA, SAC, SPA as designated by NPWS. Talk to NPWS or your GIS Officer.
Note on A24: SI 268 of 2006, SI 55 of 2009, SI 464 of 2009. Talk to your GIS Officer.
Note on A28: Bathing Water Regulations. Talk to GIS Officer.
Note on A32: Talk to GIS Officer

## Table 2 Risk Assessment Form
Table 2 Risk Assessment Form
Risk ID | Process* | Potential Hazards | Environmental effect | Severity Rating | Basis of Severity | Occurrence Rating | Basis of Occurrence | Risk Score
Table 5 Risk Classification Table – Severity
Rating | Severity
| Category | Description | Cost of Remediation
1 | Trivial | No damage or negligible change to the environment.
2 | Minor | Minor impact/localised or nuisance
3 | Moderate | Moderate damage to environment
4 | Major | Severe damage to local environment
5 | Massive | Massive damage to a large area, irreversible in medium term
Table 6 Risk Classification Table – Occurrence
The appropriate Officer should sign the Programme of Measures
Rating | Occurrence
| Category | Description | Likelihood of Occurrence (%)
1 | Very Low | Very low chance (0-5%) of hazard occurring in 30 yr period * | 0 – 5
2 | Low | Low chance (5-10%) of hazard occurring in 30 yr period | 5 - 10
3 | Medium | Medium chance (10-20%) of hazard occurring in 30 yr period | 10 - 20
4 | High | High chance (20-50%) of hazard occurring in 30 yr period | 20 - 50
5 | Very High | Greater than 50% chance of hazard occurring in 30 yr period | >50
Note on E2: See Table 5 Risk Classification Table – Severity Below
Note on G2: See Table 6 Risk Classification Table – Occurrence Below
Note on D20: Cost to be determined as part of ELRA - may require assitance from a suitable expert

## Table 3 Risk Matrix
Table 3 Risk Matrix
| V. High | 5
| High | 4
Occurrence | Medium | 3
| Low | 2
| V. Low | 1
|  |  | Trivial | Minor | Moderate | Major | Massive
|  |  | 1 | 2 | 3 | 4 | 5
Severity
| These are considered to be high-level risks requiring priority attention. These risks have the potential to be catastrophic and as such should be addressed quickly. | [6 empty] | Summary of Table 2 Risk Assessment Form
| These are medium-level risks requiring action, but are not as critical as a red coded risk. | [6 empty] | Risk ID | Severity Rating | Occurrence Rating | Risk Score
| Green (light and dark green) – These are lowest-level risks and indicate a need for continuing awareness and monitoring on a regular basis. Whilst they are currently low or minor risks, some have the potential to increase to medium or even high-level risks and must therefore be regularly monitored and if cost effective mitigation can be carried out to reduce the risk even further this should be pursued. | [6 empty] | 0 | 0 | 0 | 0
[8 empty] | 0 | 0 | 0 | 0
[8 empty] | 0 | 0 | 0 | 0
[8 empty] | 0 | 0 | 0 | 0
[8 empty] | 0 | 0 | 0 | 0
[8 empty] | 0 | 0 | 0 | 0
[8 empty] | 0 | 0 | 0 | 0
[8 empty] | 0 | 0 | 0 | 0
[8 empty] | 0 | 0 | 0 | 0
[8 empty] | 0 | 0 | 0 | 0

## Table 4 Statement of Measures
Table 4 Statement of Measures
Risk I.D. | Risk Score | Mitigation measure to be taken | Outcome | Action | Date for completion | Owner/Contact Person
Statement
I confirm the above are the measures which will be taken by the Local Authority in 2010/2011
Signed:
Name |  | Date
The appropriate Officer should sign the Programme of Measures