## AST Full Report Summary
Table 3a | FBB1 Duct Flow Information
Date |  | 2006-11-27
Duct Dimensions, m |  | d = 2.07m
Duct Area, m2 |  | 2.016
Pitot Tube I.D. |  | s-type
Barometric Pressure, mBar |  | 996
Duct Static Pressure, mmH2O |  | 42
Traverse Point No | Delta P | Temp | Traverse Point No | Delta P | Temp
| mmH2O | deg. C |  | mmH2O | deg. C
Table 1 | AST Particulates Summary |  | This example spreadsheet is for guidance only and users should validate their own calculation procedure
Field | Units | Blank | TEST 1 | TEST 2 | TEST 3 | TEST 4 | TEST 5 | Average Values
Date | dd/mm/yyyy | 2006-11-27 | 2006-11-27 | 2006-11-27 | 2006-11-27 | 2006-11-27 | 2006-11-27 | -
Test No. |  | Blank | 1 | 2 | 3 | 4 | 5 | -
Filter No. |  | GFOS3 | GFOS4 | GFOS5 | GFOS6 | GFOS10 | GFOS12 | -
Stack Description |  | BOILER 17 | B1 | B1 | B1 | B1 | B1 | -
Start Time | hh:mm | - | 8:50 | 10:50 | 12:50 | 14:50 | 16:50 | -
End Time | hh:mm | - | 9:56 | 11:53 | 13:56 | 15:50 | 17:50 | -
Total Time | min | - | 60 | 60 | 60 | 60 | 60 | 60
Stack Temp. | C | - | 126.1667 | 131.5833 | 131.4167 | 128.4167 | 128.1667 | 129.15
Stack Pressure | mm Hg |  | 722.4252 | 723.1755 | 723.9108 | 728.7201 | 736.665
Gas Meter Temp | C | - | 20.9167 | 22.6667 | 23.4167 | 19.5833 | 20.9167 | 21.5
Gas Meter Pressure | kPa | - | 100.8 | 100.9 | 100.9 | 101.1 | 102.6 | 101.26
TOTAL Mass Collected | mg | 11.6217 | 2.9433 | 4.1433 | 4.1333 | 12.9021 | 2.1583 | 5.2561
Test O2 | % Vol dry | - | 7.09 | 7.02 | 8.53 | 6.76 | 6.45 | 7.17
Test H20 | % Vol | - | 10.6 | 11.5 | 11.5 | 13.1 | 16.4 | 12.62
Stack Velocity | Stack T & P, uncorrected, ms-1 | - | 17.7418 | 19.1761 | 17.6035 | 16.9897 | 17.2324 | 17.7487
Gas Vol. Sampled | Dry Gas Basis, Ambient T and P | - | 1.08 | 1.17 | 1.088 | 1.005 | 0.993 | 1.0672
Particulate Concentration | Stack T & P, Wet Gas Basis, mg m-3 | 6.4819 | 1.6808 | 2.1448 | 2.2752 | 7.5433 | 1.2301 | 2.9748
Particulate Concentration | Standard T and P, Wet Gas Basis, mg Nm-3 | 9.9848 | 2.5854 | 3.3404 | 3.5385 | 11.5677 | 1.8648 | 4.5794
AMS Ouput | mg m-3 ,Stack Conditions |  | 0.396 | 0.336 | 2.4697 | 3.6706 | 0.7577 | 1.526
AMS Oxygen | %Vol |  | 6.99 | 7.11 | 8.74 | 6.08 | 6.35 | 7.054
AMS Moisture | %Vol |  | 21.6 | 24.9 | 23.1 | 25.5 | 26.5 | 24.32
Emission Limit Value (ELV) | 11% O2, Dry Gas Basis, Standard T and P, mg Nm-3 | 10 | 10 | 10 | 10 | 10 | 10 | 10
Percentage of Emission Limit Value (ELV) for Test | 11% O2, Dry Gas Basis, Standard T and P, % | 82.4567 | 20.7312 | 26.9215 | 31.9996 | 93.1992 | 15.2825 | 37.6268

## AST Determination
The calibration function determined from QAL2 testing was y = 0.48x, however the values recorded from the AMS had been subjected to this calibration function
Therefore, for the purposes of this Annual Surveillance Test, the AMS operation can be described by
yi | = | 1 | xi | - | 0
Valid Calibration Range = |  |  | 0 | to | 100 | mgm-3
Emission Limit Value= |  |  |  |  | 10 | mgm-3
uncertainty laid down by the authorities= |  |  |  |  | 30 | % of ELV
Uncertainty laid down by the authorities is 30 % of the ELV and as a 95% Confidence Interval = | [6 empty] | 1.5306 | mgm-3
Five parallel measurements using the SRM were taken over one day, with the monitoring spread over that day. The results are shown in Table AST1
Table 1 - AMS Measurements for the AST Test
| Sample Number | AMS Measured signal xi, mgm-3 | Site Moisture Content, hi. %Vol | Site O2 content in dry flue gas, oi. %Vol | Stack Pressure, kPa | Stack Temp, oC | AMS calibrated value ^yi | AMS calibrated value at Standard conditions^yi,s
| 1 | 0.396 | 21.6 | 6.99 | 96.3154 | 126.1667 | 0.396 | 0.55304
| 2 | 0.336 | 24.9 | 7.11 | 96.4155 | 131.5833 | 0.336 | 0.50031
| 3 | 2.4697 | 23.1 | 8.74 | 96.5135 | 131.4167 | 2.4697 | 4.0669
| 4 | 3.6706 | 25.5 | 6.08 | 97.1547 | 128.4167 | 3.6706 | 5.0479
| 5 | 0.7577 | 26.5 | 6.35 | 98.2139 | 128.1667 | 0.7577 | 1.0635
Table 2- SRM Measurements for the AST Test
| Sample Number | SRM Measured Value y, mgm-3 | NPL Moisture Content, hi. %Vol | NPL O2 content in dry flue gas, oi. %Vol | Stack Pressure, kPa | Stack Temp, oC | SRM Measured Value at Standard Conditions, yi,s
| 1 | 1.6808 | 10.6 | 7.09 | 96.3154 | 126.1667 | 2.0723
| 2 | 2.1448 | 11.5 | 7.02 | 96.4155 | 131.5833 | 2.691
| 3 | 2.2752 | 11.5 | 8.53 | 96.5135 | 131.4167 | 3.1986
| 4 | 7.5433 | 13.1 | 6.76 | 97.1547 | 128.4167 | 9.316
| 5 | 1.2301 | 16.4 | 6.45 | 98.2139 | 128.1667 | 1.5276
The calibrated AMS values are then calculated by using the calibration function on the obtained AMS measured signals. The calibration function was determined in the previous QAL2 test, and it is described by:
yi | = | 1 | xi | - | 0
Using the calibration function on the CEM measured signals the results listed in Table AST2 are obtained:
Table AST2
| Number | SRM Value at standard conditions | AMS calibrated value at standard conditions | Difference | Squared Difference
|  |  | ^ | ^ | _
| i | yi,s, mgm-3 | yi,s, mgm-3 | Di= y-y mgm-3 | (Di - D)2
| 1 | 2.0723 | 0.55304 | 1.5192 | 1.991e-05
| 2 | 2.691 | 0.50031 | 2.1907 | 0.45689
| 3 | 3.1986 | 4.0669 | -0.86834 | 5.6791
| 4 | 9.316 | 5.0479 | 4.2681 | 7.581
| 5 | 1.5276 | 1.0635 | 0.46409 | 1.1039
| Sum |  |  | 7.5738 | 14.8209
| Average |  |  | 1.5148
Calculation of the Variability
The variability is calculated according to the following equation
where
Using the values from Table AST2
| 1.9249 | mg m-3
According to Section 8.5 of BS EN 14181, the variability is accepted if:
For five measurments the kv value is 0.9161. The test for variability then yields:
[7 empty] | Variability |  | Test for variability (required Value)
| the standard deviation of the Di | [5 empty] | 1.9249 | < | 2.1033
| the uncertainty laid down by the authorities |  |  |  |  | The value is less than the reuired value so the variability of the AMS is accepted
the test parameter
Finally the calibration of the AMS is accepted if:
In this case, the student t-value for four dgrees of freedom and a Confidence Interval of 95% (one-sided) is equal to 2.132. The inequality above then yields:
|  |  |  | Mean |  | Test of Calibration (required value)
|  |  |  | 1.5148 | < | 5.0986
As the average value of Di is less than the required value then the calibration function is valid