## Info
Supporting General Physico-Chemical data submitted via EDEN as of 9 Nov 2010.
Data period 2007-2009
Monitoring points with data for four or more occasions are included here.
Only sites with a minimum of four samples per annum were used in assigning ecological status
Additional data is included here for information purposes.

## Appendix3.X
HA | River | FullCode | Location | Determinand | No. Samples | Min | Mean | Max | StdDev | X | Y
01 | Bunadaowen | RS01B010100 | Br u/s Mourne Beg confl | [6 empty] | 208144 | 387425
01 | Bunadaowen | RS01B010100 |  | Alkalinity-total (mg/l CaCO3) | 4 | 4 | 10.5 | 28 | 11.7047
01 | Bunadaowen | RS01B010100 |  | Conductivity @20°C (µS/cm) | 4 | 43.8 | 67.575 | 98.7 | 26.6177
01 | Bunadaowen | RS01B010100 |  | pH | 4 | 4.4 | 4.93 | 5.93 | 0.68113
01 | Bunadaowen | RS01B010100 |  | Temperature °C | 4 | 9.1 | 11.425 | 13.5 | 2.2021
01 | Bunadaowen | RS01B010100 |  | Nitrate (mg/l N) | 4 | 0 | 0.0025 | 0.01 | 0.005
01 | Bunadaowen | RS01B010100 |  | Nitrite (mg/l N) | 4 | 0.007 | 0.0245 | 0.041 | 0.015351
01 | Bunadaowen | RS01B010100 |  | ortho-Phosphate (mg/l P) | 4 | 0 | 0.0155 | 0.038 | 0.016114
01 | Bunadaowen | RS01B010100 |  | Total Phosphorus (mg/l P) | 4 | 0 | 0.021 | 0.038 | 0.016693
01 | Bunadaowen | RS01B010100 |  | Ammonia-Total (mg/l N) | 4 | 0 | 0.0105 | 0.028 | 0.012369
01 | Bunadaowen | RS01B010100 |  | BOD - 5 days (Total) (mg/l O2) | 4 | 0.18 | 2.5025 | 8.04 | 3.707
01 | Bunadaowen | RS01B010100 |  | Dissolved Oxygen (mg/l) | 4 | 10.1 | 10.65 | 11.8 | 0.80208
01 | Bunadaowen | RS01B010100 |  | Suspended Solids (mg/l) | 4 | 0 | 2.075 | 4.5 | 1.8927
01 | Bunadaowen
01 | Cummirk | RS01C030300 | Cummirk Bridge (Lower) | [6 empty] | 199540 | 401838
01 | Cummirk | RS01C030300 |  | Alkalinity-total (mg/l CaCO3) | 5 | 2 | 16 | 38 | 13.3417
01 | Cummirk | RS01C030300 |  | Chloride (mg/l Cl) | 5 | 13.99 | 24.192 | 35.99 | 10.2071
01 | Cummirk | RS01C030300 |  | Conductivity @20°C (µS/cm) | 5 | 70 | 104.92 | 144 | 32.6134
01 | Cummirk | RS01C030300 |  | pH | 5 | 6.36 | 6.916 | 7.6 | 0.46307
01 | Cummirk | RS01C030300 |  | Temperature °C | 5 | 4.5 | 8.7 | 13.1 | 4.0515
01 | Cummirk | RS01C030300 |  | Total Hardness (mg/l CaCO3) | 5 | 13.65 | 36.036 | 91.14 | 31.4364
01 | Cummirk | RS01C030300 |  | Nitrate (mg/l N) | 5 | 0 | 0.0142 | 0.05 | 0.021982
01 | Cummirk | RS01C030300 |  | Nitrite (mg/l N) | 5 | 0.004 | 0.0056 | 0.007 | 0.0015166
01 | Cummirk | RS01C030300 |  | ortho-Phosphate (mg/l P) | 5 | 0 | 0.0028 | 0.012 | 0.0052154
01 | Cummirk | RS01C030300 |  | Total Phosphorus (mg/l P) | 5 | 0.004 | 0.0164 | 0.034 | 0.010991
01 | Cummirk | RS01C030300 |  | Ammonia-Total (mg/l N) | 5 | 0 | 0.0024 | 0.007 | 0.0033615
01 | Cummirk | RS01C030300 |  | BOD - 5 days (Total) (mg/l O2) | 5 | 0.46 | 0.692 | 1.01 | 0.2543
01 | Cummirk | RS01C030300 |  | Dissolved Oxygen (mg/l) | 5 | 10.95 | 11.586 | 12.4 | 0.74742
01 | Cummirk | RS01C030300 |  | Suspended Solids (mg/l) | 5 | 0.2 | 1.08 | 2.2 | 0.72938
01 | Cummirk
01 | Clogher (Finn) | RS01C060100 | Br W Ballykergan | [6 empty] | 201750 | 394904
01 | Clogher (Finn) | RS01C060100 |  | Alkalinity-total (mg/l CaCO3) | 11 | 6 | 14.5455 | 24 | 6.2668
01 | Clogher (Finn) | RS01C060100 |  | Chloride (mg/l Cl) | 10 | 8 | 19.294 | 34 | 9.2749
01 | Clogher (Finn) | RS01C060100 |  | Conductivity @20°C (µS/cm) | 11 | 38.5 | 70.2818 | 109 | 27.1679
01 | Clogher (Finn) | RS01C060100 |  | pH | 11 | 6.06 | 6.7145 | 7.5 | 0.45056
01 | Clogher (Finn) | RS01C060100 |  | Temperature °C | 11 | 3.4 | 9.3 | 16 | 4.5943
01 | Clogher (Finn) | RS01C060100 |  | Total Hardness (mg/l CaCO3) | 11 | 10.71 | 20.2936 | 32.97 | 7.9757
01 | Clogher (Finn) | RS01C060100 |  | True Colour (Hazen) | 7 | 18 | 62.8571 | 189 | 64.4449
01 | Clogher (Finn) | RS01C060100 |  | Nitrate (mg/l N) | 11 | 0 | 0.025091 | 0.07 | 0.031322
01 | Clogher (Finn) | RS01C060100 |  | Nitrite (mg/l N) | 11 | 0.003 | 0.008 | 0.019 | 0.0056036
01 | Clogher (Finn) | RS01C060100 |  | ortho-Phosphate (mg/l P) | 11 | 0 | 0.0060909 | 0.061 | 0.018256
01 | Clogher (Finn) | RS01C060100 |  | Total Phosphorus (mg/l P) | 11 | 0.001 | 0.013182 | 0.035 | 0.0098063
01 | Clogher (Finn) | RS01C060100 |  | Ammonia-Total (mg/l N) | 11 | 0 | 0.0060909 | 0.028 | 0.008596
01 | Clogher (Finn) | RS01C060100 |  | BOD - 5 days (Total) (mg/l O2) | 11 | 0.05 | 0.70727 | 0.97 | 0.27251
01 | Clogher (Finn) | RS01C060100 |  | Dissolved Oxygen (mg/l) | 11 | 10.29 | 11.4882 | 13.7 | 1.053
01 | Clogher (Finn) | RS01C060100 |  | Suspended Solids (mg/l) | 11 | 0.2 | 0.89091 | 2.6 | 0.90935
01 | Clogher (Finn)
01 | Elatagh | RS01E020300 | Elatagh Bridge | [6 empty] | 202010 | 401244
01 | Elatagh | RS01E020300 |  | Alkalinity-total (mg/l CaCO3) | 30 | 6 | 12.9667 | 32 | 7.8805
01 | Elatagh | RS01E020300 |  | Chloride (mg/l Cl) | 30 | 9 | 17.5283 | 38 | 7.0333
01 | Elatagh | RS01E020300 |  | Conductivity @25°C (µS/cm) | 29 | 56 | 97.7931 | 441 | 69.541
01 | Elatagh | RS01E020300 |  | pH | 30 | 6.1 | 7.21 | 8.5 | 0.56223
01 | Elatagh | RS01E020300 |  | Temperature °C | 28 | 3.7 | 9.9857 | 16.3 | 3.9049
01 | Elatagh | RS01E020300 |  | Total Hardness (mg/l CaCO3) | 30 | 4.5 | 25.1133 | 67 | 12.1523
01 | Elatagh | RS01E020300 |  | True Colour (Hazen) | 30 | 66 | 208.1667 | 474 | 126.1215
01 | Elatagh | RS01E020300 |  | Nitrite (mg/l N) | 29 | 0.001 | 0.0065862 | 0.028 | 0.0075333
01 | Elatagh | RS01E020300 |  | ortho-Phosphate (mg/l P) | 29 | 0.01 | 0.011517 | 0.03 | 0.004429
01 | Elatagh | RS01E020300 |  | Total Oxidised Nitrogen (mg/l N) | 30 | 0.025 | 0.040333 | 0.19 | 0.030596
01 | Elatagh | RS01E020300 |  | Ammonia-Total (mg/l N) | 30 | 0.0025 | 0.028417 | 0.11 | 0.023105
01 | Elatagh | RS01E020300 |  | BOD - 5 days (Total) (mg/l O2) | 30 | 0.5 | 1.0917 | 2.7 | 0.62202
01 | Elatagh | RS01E020300 |  | Dissolved Oxygen (% Saturation) | 29 | 79 | 98.6552 | 110 | 7.0472
01 | Elatagh
01 | Finn (Donegal) | RS01F010200 | Bridge at Bellanamore | [6 empty] | 196334 | 402172
01 | Finn (Donegal) | RS01F010200 |  | Alkalinity-total (mg/l CaCO3) | 10 | 6 | 22 | 76 | 20.243
01 | Finn (Donegal) | RS01F010200 |  | Chloride (mg/l Cl) | 8 | 11.99 | 20.6175 | 32.99 | 7.5023
01 | Finn (Donegal) | RS01F010200 |  | Conductivity @20°C (µS/cm) | 10 | 57 | 91.29 | 135 | 25.5721
01 | Finn (Donegal) | RS01F010200 |  | pH | 10 | 6.13 | 6.787 | 7.3 | 0.34043
01 | Finn (Donegal) | RS01F010200 |  | Temperature °C | 10 | 4.6 | 9.57 | 16 | 4.5879
01 | Finn (Donegal) | RS01F010200 |  | True Colour (Hazen) | 5 | 37 | 65.6 | 155 | 50.2175
01 | Finn (Donegal) | RS01F010200 |  | Nitrate (mg/l N) | 10 | 0 | 0.0341 | 0.15 | 0.048411
01 | Finn (Donegal) | RS01F010200 |  | Nitrite (mg/l N) | 10 | 0.006 | 0.0118 | 0.029 | 0.0074803
01 | Finn (Donegal) | RS01F010200 |  | ortho-Phosphate (mg/l P) | 10 | 0 | 0.0023 | 0.013 | 0.004111
01 | Finn (Donegal) | RS01F010200 |  | Total Phosphorus (mg/l P) | 10 | 0 | 0.0206 | 0.11 | 0.031973
01 | Finn (Donegal) | RS01F010200 |  | Ammonia-Total (mg/l N) | 9 | 0 | 0.0065556 | 0.019 | 0.0067659
01 | Finn (Donegal) | RS01F010200 |  | BOD - 5 days (Total) (mg/l O2) | 10 | 0.22 | 0.764 | 1.23 | 0.29897
01 | Finn (Donegal) | RS01F010200 |  | Dissolved Oxygen (mg/l) | 10 | 9.34 | 16.502 | 38.43 | 10.1073
01 | Finn (Donegal) | RS01F010200 |  | Suspended Solids (mg/l) | 10 | 0.2 | 1.38 | 4.2 | 1.4093
01 | Finn (Donegal)
01 | Finn (Donegal) | RS01F010350 | Br 100 m u/s Elatagh R confl | [6 empty] | 202000 | 401008
01 | Finn (Donegal) | RS01F010350 |  | Alkalinity-total (mg/l CaCO3) | 9 | 6 | 16.6667 | 34 | 8.544
01 | Finn (Donegal) | RS01F010350 |  | Chloride (mg/l Cl) | 8 | 14.99 | 22.8663 | 34.99 | 8.5254
01 | Finn (Donegal) | RS01F010350 |  | Conductivity @20°C (µS/cm) | 10 | 60 | 90.58 | 131 | 25.6228
01 | Finn (Donegal) | RS01F010350 |  | pH | 10 | 6.11 | 6.864 | 7.69 | 0.46529
01 | Finn (Donegal) | RS01F010350 |  | Temperature °C | 10 | 4.3 | 9.24 | 16 | 4.4132
01 | Finn (Donegal) | RS01F010350 |  | True Colour (Hazen) | 5 | 37 | 67.6 | 172 | 58.4363
01 | Finn (Donegal) | RS01F010350 |  | Nitrate (mg/l N) | 10 | 0 | 0.0279 | 0.07 | 0.029282
01 | Finn (Donegal) | RS01F010350 |  | Nitrite (mg/l N) | 10 | 0.004 | 0.0137 | 0.035 | 0.011662
01 | Finn (Donegal) | RS01F010350 |  | ortho-Phosphate (mg/l P) | 10 | 0 | 0.0015 | 0.005 | 0.0021213
01 | Finn (Donegal) | RS01F010350 |  | Total Phosphorus (mg/l P) | 10 | 0 | 0.0172 | 0.036 | 0.011535
01 | Finn (Donegal) | RS01F010350 |  | Ammonia-Total (mg/l N) | 10 | 0 | 0.005 | 0.015 | 0.0051854
01 | Finn (Donegal) | RS01F010350 |  | BOD - 5 days (Total) (mg/l O2) | 10 | 0.24 | 0.853 | 1.42 | 0.3498
01 | Finn (Donegal) | RS01F010350 |  | Dissolved Oxygen (mg/l) | 10 | 9.9 | 16.424 | 32.13 | 8.7814
01 | Finn (Donegal) | RS01F010350 |  | Suspended Solids (mg/l) | 10 | 0.2 | 1.92 | 9.4 | 2.7652
01 | Finn (Donegal)
01 | Finn (Donegal) | RS01F010400 | Br S Clonclayagh | [6 empty] | 204145 | 398435
01 | Finn (Donegal) | RS01F010400 |  | Alkalinity-total (mg/l CaCO3) | 9 | 4 | 12.8889 | 24 | 5.2068
01 | Finn (Donegal) | RS01F010400 |  | Chloride (mg/l Cl) | 8 | 12.99 | 23.1163 | 36.99 | 9.417
01 | Finn (Donegal) | RS01F010400 |  | Conductivity @20°C (µS/cm) | 10 | 60 | 91.04 | 131 | 26.327
01 | Finn (Donegal) | RS01F010400 |  | pH | 10 | 6.12 | 6.847 | 7.54 | 0.39922
01 | Finn (Donegal) | RS01F010400 |  | Temperature °C | 10 | 3.3 | 9.1 | 16 | 4.5865
01 | Finn (Donegal) | RS01F010400 |  | True Colour (Hazen) | 5 | 28 | 66 | 183 | 65.6468
01 | Finn (Donegal) | RS01F010400 |  | Nitrate (mg/l N) | 10 | 0 | 0.047 | 0.15 | 0.049453
01 | Finn (Donegal) | RS01F010400 |  | Nitrite (mg/l N) | 10 | 0.006 | 0.0129 | 0.023 | 0.0067569
01 | Finn (Donegal) | RS01F010400 |  | ortho-Phosphate (mg/l P) | 10 | 0 | 0.0087 | 0.033 | 0.011383
01 | Finn (Donegal) | RS01F010400 |  | Total Phosphorus (mg/l P) | 10 | 0.011 | 0.0187 | 0.036 | 0.0080698
01 | Finn (Donegal) | RS01F010400 |  | Ammonia-Total (mg/l N) | 10 | 0 | 0.0041 | 0.015 | 0.0051951
01 | Finn (Donegal) | RS01F010400 |  | BOD - 5 days (Total) (mg/l O2) | 10 | 0.22 | 0.871 | 1.44 | 0.35856
01 | Finn (Donegal) | RS01F010400 |  | Dissolved Oxygen (mg/l) | 10 | 10.15 | 20.346 | 39.06 | 11.9765
01 | Finn (Donegal) | RS01F010400 |  | Suspended Solids (mg/l) | 10 | 0 | 2.34 | 14.8 | 4.5344
01 | Finn (Donegal)
01 | Finn (Donegal) | RS01F010500 | Glenmore Br | [6 empty] | 208317 | 396322
01 | Finn (Donegal) | RS01F010500 |  | Alkalinity-total (mg/l CaCO3) | 9 | 6 | 13.5556 | 24 | 5.6372
01 | Finn (Donegal) | RS01F010500 |  | Chloride (mg/l Cl) | 8 | 11.99 | 22.6075 | 36.9 | 9.6635
01 | Finn (Donegal) | RS01F010500 |  | Conductivity @20°C (µS/cm) | 10 | 57 | 87.5 | 129 | 27.3547
01 | Finn (Donegal) | RS01F010500 |  | pH | 10 | 6.11 | 6.785 | 7.38 | 0.33019
01 | Finn (Donegal) | RS01F010500 |  | Temperature °C | 10 | 3 | 8.01 | 16 | 4.4049
01 | Finn (Donegal) | RS01F010500 |  | True Colour (Hazen) | 5 | 16 | 57 | 167 | 62.0121
01 | Finn (Donegal) | RS01F010500 |  | Nitrate (mg/l N) | 10 | 0 | 0.0567 | 0.16 | 0.058803
01 | Finn (Donegal) | RS01F010500 |  | Nitrite (mg/l N) | 10 | 0.005 | 0.0092 | 0.018 | 0.0042635
01 | Finn (Donegal) | RS01F010500 |  | ortho-Phosphate (mg/l P) | 10 | 0 | 0.0061 | 0.04 | 0.012261
01 | Finn (Donegal) | RS01F010500 |  | Total Phosphorus (mg/l P) | 10 | 0 | 0.0093 | 0.017 | 0.0068807
01 | Finn (Donegal) | RS01F010500 |  | Ammonia-Total (mg/l N) | 10 | 0 | 0.0047 | 0.014 | 0.0047854
01 | Finn (Donegal) | RS01F010500 |  | BOD - 5 days (Total) (mg/l O2) | 10 | 0.24 | 0.829 | 1.73 | 0.3994
01 | Finn (Donegal) | RS01F010500 |  | Dissolved Oxygen (mg/l) | 10 | 10.21 | 15.672 | 37.6 | 9.2849
01 | Finn (Donegal) | RS01F010500 |  | Suspended Solids (mg/l) | 10 | 0.2 | 2.18 | 14.6 | 4.4015
01 | Finn (Donegal)
01 | Finn (Donegal) | RS01F010600 | Bridge 2.5 km u/s Ballybofey | [6 empty] | 212475 | 395036
01 | Finn (Donegal) | RS01F010600 |  | Alkalinity-total (mg/l CaCO3) | 9 | 6 | 16.2222 | 26 | 6.888
01 | Finn (Donegal) | RS01F010600 |  | Chloride (mg/l Cl) | 8 | 13.99 | 21.9912 | 32.98 | 7.0289
01 | Finn (Donegal) | RS01F010600 |  | Conductivity @20°C (µS/cm) | 10 | 59 | 90.36 | 129 | 27.826
01 | Finn (Donegal) | RS01F010600 |  | pH | 10 | 6.43 | 6.796 | 7.38 | 0.26904
01 | Finn (Donegal) | RS01F010600 |  | Temperature °C | 10 | 3.4 | 8.76 | 16 | 4.9067
01 | Finn (Donegal) | RS01F010600 |  | True Colour (Hazen) | 4 | 16 | 58 | 155 | 65.0589
01 | Finn (Donegal) | RS01F010600 |  | Nitrate (mg/l N) | 10 | 0 | 0.0871 | 0.32 | 0.10503
01 | Finn (Donegal) | RS01F010600 |  | Nitrite (mg/l N) | 10 | 0.005 | 0.0109 | 0.024 | 0.0063675
01 | Finn (Donegal) | RS01F010600 |  | ortho-Phosphate (mg/l P) | 10 | 0 | 0.0015 | 0.007 | 0.0025055
01 | Finn (Donegal) | RS01F010600 |  | Total Phosphorus (mg/l P) | 10 | 0 | 0.0148 | 0.028 | 0.0078994
01 | Finn (Donegal) | RS01F010600 |  | Ammonia-Total (mg/l N) | 10 | 0 | 0.0071 | 0.025 | 0.0088625
01 | Finn (Donegal) | RS01F010600 |  | BOD - 5 days (Total) (mg/l O2) | 10 | 0.21 | 0.906 | 1.86 | 0.44257
01 | Finn (Donegal) | RS01F010600 |  | Dissolved Oxygen (mg/l) | 10 | 10.19 | 23.127 | 49.35 | 13.7149
01 | Finn (Donegal) | RS01F010600 |  | Suspended Solids (mg/l) | 10 | 0.2 | 3.36 | 24.8 | 7.5647
01 | Finn (Donegal)
01 | Finn (Donegal) | RS01F010800 | Bridge S. of Stranorlar | [6 empty] | 215180 | 394560
01 | Finn (Donegal) | RS01F010800 |  | Alkalinity-total (mg/l CaCO3) | 7 | 10 | 24.8571 | 60 | 17.771
01 | Finn (Donegal) | RS01F010800 |  | Chloride (mg/l Cl) | 7 | 13 | 21.1371 | 34 | 7.7355
01 | Finn (Donegal) | RS01F010800 |  | Conductivity @20°C (µS/cm) | 8 | 58 | 104.7125 | 154 | 36.0682
01 | Finn (Donegal) | RS01F010800 |  | pH | 8 | 6.67 | 6.9063 | 7.11 | 0.17079
01 | Finn (Donegal) | RS01F010800 |  | Temperature °C | 8 | 0 | 8.0125 | 17 | 5.846
01 | Finn (Donegal) | RS01F010800 |  | True Colour (Hazen) | 4 | 14 | 53.5 | 148 | 63.3851
01 | Finn (Donegal) | RS01F010800 |  | Nitrate (mg/l N) | 8 | 0.01 | 0.23187 | 0.64 | 0.23961
01 | Finn (Donegal) | RS01F010800 |  | Nitrite (mg/l N) | 8 | 0.005 | 0.010875 | 0.017 | 0.0042573
01 | Finn (Donegal) | RS01F010800 |  | ortho-Phosphate (mg/l P) | 8 | 0 | 0.011875 | 0.042 | 0.015478
01 | Finn (Donegal) | RS01F010800 |  | Total Phosphorus (mg/l P) | 8 | 0 | 0.0295 | 0.071 | 0.02034
01 | Finn (Donegal) | RS01F010800 |  | Ammonia-Total (mg/l N) | 8 | 0.005 | 0.0435 | 0.194 | 0.062335
01 | Finn (Donegal) | RS01F010800 |  | BOD - 5 days (Total) (mg/l O2) | 8 | 0.58 | 0.99625 | 1.66 | 0.35968
01 | Finn (Donegal) | RS01F010800 |  | Dissolved Oxygen (mg/l) | 8 | 9.89 | 20.3975 | 44.73 | 14.786
01 | Finn (Donegal) | RS01F010800 |  | Suspended Solids (mg/l) | 8 | 0.2 | 4.825 | 29.2 | 9.8778
01 | Finn (Donegal)
01 | Finn (Donegal) | RS01F010900 | Bridge S. of Killygordon | [6 empty] | 220587 | 393797
01 | Finn (Donegal) | RS01F010900 |  | Alkalinity-total (mg/l CaCO3) | 6 | 10 | 25.3333 | 44 | 13.8371
01 | Finn (Donegal) | RS01F010900 |  | Chloride (mg/l Cl) | 5 | 15.99 | 19.994 | 25 | 4.0651
01 | Finn (Donegal) | RS01F010900 |  | Conductivity @20°C (µS/cm) | 7 | 64 | 105.0857 | 170 | 38.2969
01 | Finn (Donegal) | RS01F010900 |  | pH | 7 | 6.68 | 7.0786 | 7.62 | 0.39659
01 | Finn (Donegal) | RS01F010900 |  | Temperature °C | 7 | 4.6 | 10.8857 | 17 | 4.8609
01 | Finn (Donegal) | RS01F010900 |  | True Colour (Hazen) | 4 | 18 | 54.25 | 118 | 44.3499
01 | Finn (Donegal) | RS01F010900 |  | Nitrate (mg/l N) | 7 | 0 | 0.23429 | 0.66 | 0.21701
01 | Finn (Donegal) | RS01F010900 |  | Nitrite (mg/l N) | 7 | 0.006 | 0.015286 | 0.028 | 0.0074992
01 | Finn (Donegal) | RS01F010900 |  | ortho-Phosphate (mg/l P) | 7 | 0 | 0.371 | 2.594 | 0.98025
01 | Finn (Donegal) | RS01F010900 |  | Total Phosphorus (mg/l P) | 7 | 0 | 0.018286 | 0.06 | 0.020369
01 | Finn (Donegal) | RS01F010900 |  | Ammonia-Total (mg/l N) | 7 | 0 | 0.018714 | 0.071 | 0.025624
01 | Finn (Donegal) | RS01F010900 |  | BOD - 5 days (Total) (mg/l O2) | 7 | 0.8 | 1.0743 | 1.86 | 0.3834
01 | Finn (Donegal) | RS01F010900 |  | Dissolved Oxygen (mg/l) | 7 | 9.85 | 20.8957 | 54.18 | 15.7798
01 | Finn (Donegal) | RS01F010900 |  | Suspended Solids (mg/l) | 7 | 1 | 9.2857 | 51.4 | 18.6085
01 | Finn (Donegal)
01 | Finn (Donegal) | RS01F011100 | Castlefin Bridge | [6 empty] | 226293 | 394582
01 | Finn (Donegal) | RS01F011100 |  | Conductivity @20°C (µS/cm) | 5 | 60 | 109.6 | 184 | 45.987
01 | Finn (Donegal) | RS01F011100 |  | pH | 5 | 6.76 | 7.064 | 7.37 | 0.28378
01 | Finn (Donegal) | RS01F011100 |  | Temperature °C | 5 | 8.7 | 12.44 | 16 | 3.3975
01 | Finn (Donegal) | RS01F011100 |  | Nitrate (mg/l N) | 5 | 0.06 | 0.268 | 0.49 | 0.19614
01 | Finn (Donegal) | RS01F011100 |  | Nitrite (mg/l N) | 5 | 0.006 | 0.014 | 0.029 | 0.0093541
01 | Finn (Donegal) | RS01F011100 |  | ortho-Phosphate (mg/l P) | 5 | 0 | 0.0056 | 0.015 | 0.0066558
01 | Finn (Donegal) | RS01F011100 |  | Total Phosphorus (mg/l P) | 5 | 0.019 | 0.041 | 0.054 | 0.01362
01 | Finn (Donegal) | RS01F011100 |  | Ammonia-Total (mg/l N) | 5 | 0 | 0.013 | 0.033 | 0.01259
01 | Finn (Donegal) | RS01F011100 |  | BOD - 5 days (Total) (mg/l O2) | 5 | 0.33 | 1.234 | 1.98 | 0.60397
01 | Finn (Donegal) | RS01F011100 |  | Dissolved Oxygen (mg/l) | 5 | 10 | 11.118 | 12.1 | 0.93868
01 | Finn (Donegal) | RS01F011100 |  | Suspended Solids (mg/l) | 5 | 0.5 | 3.62 | 7.4 | 2.7608
01 | Finn (Donegal)
01 | Mourne Beg | RS01M010100 | Red Burn Bridge | [6 empty] | 205778 | 389372
01 | Mourne Beg | RS01M010100 |  | Alkalinity-total (mg/l CaCO3) | 39 | 6 | 9.1282 | 51 | 9.0355
01 | Mourne Beg | RS01M010100 |  | Chloride (mg/l Cl) | 39 | 6 | 12.4574 | 34 | 6.5498
01 | Mourne Beg | RS01M010100 |  | Conductivity @25°C (µS/cm) | 38 | 36 | 64.3421 | 249 | 42.0555
01 | Mourne Beg | RS01M010100 |  | pH | 39 | 4.8 | 6.4154 | 8 | 0.88304
01 | Mourne Beg | RS01M010100 |  | Temperature °C | 37 | 2.3 | 10.6324 | 20.1 | 4.5278
01 | Mourne Beg | RS01M010100 |  | Total Hardness (mg/l CaCO3) | 38 | 4.5 | 16.5263 | 52 | 12.7146
01 | Mourne Beg | RS01M010100 |  | True Colour (Hazen) | 39 | 29 | 121.7692 | 264 | 61.2628
01 | Mourne Beg | RS01M010100 |  | Nitrite (mg/l N) | 38 | 0.001 | 0.0031842 | 0.014 | 0.0034532
01 | Mourne Beg | RS01M010100 |  | ortho-Phosphate (mg/l P) | 38 | 0.005 | 0.010132 | 0.02 | 0.0018332
01 | Mourne Beg | RS01M010100 |  | Total Oxidised Nitrogen (mg/l N) | 39 | 0.025 | 0.046923 | 0.19 | 0.037234
01 | Mourne Beg | RS01M010100 |  | Ammonia-Total (mg/l N) | 39 | 0.015 | 0.031846 | 0.09 | 0.021121
01 | Mourne Beg | RS01M010100 |  | BOD - 5 days (Total) (mg/l O2) | 39 | 0.5 | 0.98718 | 2.5 | 0.51983
01 | Mourne Beg | RS01M010100 |  | Dissolved Oxygen (% Saturation) | 37 | 70 | 97.9459 | 108 | 7.8668
01 | Mourne Beg
01 | Mourne Beg | RS01M012000 | at Bridge (209,930m 388,290) | [6 empty] | - | -
01 | Mourne Beg | RS01M012000 |  | Alkalinity-total (mg/l CaCO3) | 4 | 4 | 12 | 28 | 10.9545
01 | Mourne Beg | RS01M012000 |  | Conductivity @20°C (µS/cm) | 4 | 44.5 | 68.25 | 101.6 | 28.0878
01 | Mourne Beg | RS01M012000 |  | pH | 4 | 4.83 | 5.34 | 6.36 | 0.69152
01 | Mourne Beg | RS01M012000 |  | Temperature °C | 4 | 9.1 | 11.475 | 13.7 | 2.2662
01 | Mourne Beg | RS01M012000 |  | Nitrate (mg/l N) | 4 | 0 | 0.0075 | 0.03 | 0.015
01 | Mourne Beg | RS01M012000 |  | Nitrite (mg/l N) | 4 | 0.007 | 0.0215 | 0.034 | 0.012662
01 | Mourne Beg | RS01M012000 |  | ortho-Phosphate (mg/l P) | 4 | 0 | 0.008 | 0.014 | 0.0066833
01 | Mourne Beg | RS01M012000 |  | Ammonia-Total (mg/l N) | 4 | 0 | 0.00375 | 0.009 | 0.0045
01 | Mourne Beg | RS01M012000 |  | BOD - 5 days (Total) (mg/l O2) | 4 | 0.26 | 0.6925 | 1.05 | 0.33039
01 | Mourne Beg | RS01M012000 |  | Dissolved Oxygen (mg/l) | 4 | 10 | 10.6 | 11.8 | 0.82865
01 | Mourne Beg | RS01M012000 |  | Suspended Solids (mg/l) | 4 | 1.1 | 2.625 | 4 | 1.2121
01 | Mourne Beg
01 | Rough Burn | RS01R020200 | Aghaveagh Br | [6 empty] | 209289 | 396079
01 | Rough Burn | RS01R020200 |  | Alkalinity-total (mg/l CaCO3) | 7 | 4 | 16.8571 | 36 | 12.3211
01 | Rough Burn | RS01R020200 |  | Chloride (mg/l Cl) | 6 | 13.99 | 23.9917 | 35.98 | 8.3881
01 | Rough Burn | RS01R020200 |  | Conductivity @20°C (µS/cm) | 8 | 72 | 100.325 | 129 | 22.0265
01 | Rough Burn | RS01R020200 |  | pH | 8 | 6.48 | 6.95 | 7.38 | 0.29544
01 | Rough Burn | RS01R020200 |  | Temperature °C | 8 | 3.1 | 8.35 | 16 | 4.4862
01 | Rough Burn | RS01R020200 |  | Total Hardness (mg/l CaCO3) | 7 | 8.4 | 21.81 | 38.43 | 9.7278
01 | Rough Burn | RS01R020200 |  | True Colour (Hazen) | 5 | 20 | 39.2 | 74 | 20.969
01 | Rough Burn | RS01R020200 |  | Nitrate (mg/l N) | 8 | 0 | 0.094 | 0.21 | 0.077105
01 | Rough Burn | RS01R020200 |  | Nitrite (mg/l N) | 8 | 0.003 | 0.00775 | 0.016 | 0.0046214
01 | Rough Burn | RS01R020200 |  | ortho-Phosphate (mg/l P) | 8 | 0 | 0.00325 | 0.015 | 0.0053652
01 | Rough Burn | RS01R020200 |  | Total Phosphorus (mg/l P) | 8 | 0 | 0.020875 | 0.106 | 0.035126
01 | Rough Burn | RS01R020200 |  | Ammonia-Total (mg/l N) | 8 | 0 | 0.007625 | 0.026 | 0.010253
01 | Rough Burn | RS01R020200 |  | BOD - 5 days (Total) (mg/l O2) | 8 | 0.01 | 0.705 | 1.09 | 0.34978
01 | Rough Burn | RS01R020200 |  | Dissolved Oxygen (mg/l) | 8 | 10.14 | 14.3313 | 35.07 | 8.4123
01 | Rough Burn | RS01R020200 |  | Suspended Solids (mg/l) | 8 | 0.2 | 1.7 | 4 | 1.5928
01 | Rough Burn
01 | Stranagoppoge | RS01S020100 | Br W Tieveragh | [6 empty] | 192954 | 399129
01 | Stranagoppoge | RS01S020100 |  | Alkalinity-total (mg/l CaCO3) | 6 | 4 | 12.5 | 18 | 5.3572
01 | Stranagoppoge | RS01S020100 |  | Chloride (mg/l Cl) | 6 | 7 | 17.3283 | 38.99 | 12.8747
01 | Stranagoppoge | RS01S020100 |  | Conductivity @20°C (µS/cm) | 4 | 52.4 | 87.125 | 122.1 | 34.0935
01 | Stranagoppoge | RS01S020100 |  | pH | 6 | 6.1 | 6.755 | 7.5 | 0.5362
01 | Stranagoppoge | RS01S020100 |  | Temperature °C | 5 | 5.7 | 9.56 | 14.2 | 3.6115
01 | Stranagoppoge | RS01S020100 |  | Total Hardness (mg/l CaCO3) | 6 | 13.02 | 24.76 | 55.44 | 15.4683
01 | Stranagoppoge | RS01S020100 |  | True Colour (Hazen) | 5 | 29 | 182 | 337 | 140.7267
01 | Stranagoppoge | RS01S020100 |  | Nitrate (mg/l N) | 4 | 0 | 0.02225 | 0.049 | 0.025953
01 | Stranagoppoge | RS01S020100 |  | Nitrite (mg/l N) | 5 | 0.005 | 0.0118 | 0.03 | 0.010545
01 | Stranagoppoge | RS01S020100 |  | ortho-Phosphate (mg/l P) | 5 | 0 | 0.0022 | 0.01 | 0.0043818
01 | Stranagoppoge | RS01S020100 |  | Total Phosphorus (mg/l P) | 4 | 0 | 0.02775 | 0.104 | 0.05094
01 | Stranagoppoge | RS01S020100 |  | Ammonia-Total (mg/l N) | 6 | 0 | 0.024833 | 0.09 | 0.037258
01 | Stranagoppoge | RS01S020100 |  | BOD - 5 days (Total) (mg/l O2) | 6 | 0.58 | 1.3617 | 2.7 | 0.90023
01 | Stranagoppoge | RS01S020100 |  | Dissolved Oxygen (mg/l) | 4 | 10.22 | 10.92 | 11.94 | 0.73774
01 | Stranagoppoge | RS01S020100 |  | Suspended Solids (mg/l) | 4 | 0.2 | 0.4 | 0.8 | 0.28284
01 | Stranagoppoge
01 | Stranagoppoge | RS01S020200 | Bridge u/s Finn River confl | [6 empty] | 195900 | 402060
01 | Stranagoppoge | RS01S020200 |  | Alkalinity-total (mg/l CaCO3) | 48 | 4 | 12.4792 | 37 | 7.8983
01 | Stranagoppoge | RS01S020200 |  | Chloride (mg/l Cl) | 47 | 9 | 16.6481 | 35 | 7.04
01 | Stranagoppoge | RS01S020200 |  | Conductivity @20°C (µS/cm) | 12 | 53 | 82.6083 | 118 | 25.3946
01 | Stranagoppoge | RS01S020200 |  | Conductivity @25°C (µS/cm) | 36 | 53 | 80.3333 | 139 | 24.5403
01 | Stranagoppoge | RS01S020200 |  | pH | 48 | 5.9 | 7.0506 | 8.3 | 0.53576
01 | Stranagoppoge | RS01S020200 |  | Temperature °C | 46 | 2.5 | 11.2043 | 63 | 8.749
01 | Stranagoppoge | RS01S020200 |  | Total Hardness (mg/l CaCO3) | 47 | 4.5 | 24.4343 | 65 | 11.4762
01 | Stranagoppoge | RS01S020200 |  | True Colour (Hazen) | 44 | 32 | 125.8864 | 300 | 72.3744
01 | Stranagoppoge | RS01S020200 |  | Nitrate (mg/l N) | 11 | 0 | 0.0081818 | 0.04 | 0.014709
01 | Stranagoppoge | RS01S020200 |  | Nitrite (mg/l N) | 48 | 0.001 | 0.0051563 | 0.032 | 0.0060855
01 | Stranagoppoge | RS01S020200 |  | ortho-Phosphate (mg/l P) | 48 | 0 | 0.0090833 | 0.04 | 0.0062869
01 | Stranagoppoge | RS01S020200 |  | Total Oxidised Nitrogen (mg/l N) | 37 | 0.025 | 0.040676 | 0.18 | 0.030303
01 | Stranagoppoge | RS01S020200 |  | Total Phosphorus (mg/l P) | 11 | 0 | 0.011636 | 0.039 | 0.011387
01 | Stranagoppoge | RS01S020200 |  | Ammonia-Total (mg/l N) | 48 | 0 | 0.020865 | 0.11 | 0.023139
01 | Stranagoppoge | RS01S020200 |  | BOD - 5 days (Total) (mg/l O2) | 47 | 0.3 | 0.97128 | 3.8 | 0.64143
01 | Stranagoppoge | RS01S020200 |  | Dissolved Oxygen (% Saturation) | 37 | 75 | 98.8919 | 119 | 6.8507
01 | Stranagoppoge | RS01S020200 |  | Dissolved Oxygen (mg/l) | 12 | 10.26 | 11.3542 | 13.7 | 1.0962
01 | Stranagoppoge | RS01S020200 |  | Suspended Solids (mg/l) | 12 | 0.2 | 1.3583 | 5.6 | 1.5652
01 | Stranagoppoge
03 | Blackwater (Monaghan) | RS03B010100 | Br 1 km u/s Scotstown* | [6 empty] | 260202 | 337086
03 | Blackwater (Monaghan) | RS03B010100 |  | Chloride (mg/l Cl) | 26 | 9 | 14.5769 | 24 | 3.7754
03 | Blackwater (Monaghan) | RS03B010100 |  | Conductivity @25°C (µS/cm) | 21 | 155 | 276 | 440 | 74.1208
03 | Blackwater (Monaghan) | RS03B010100 |  | pH | 21 | 7.3 | 7.8286 | 8.1 | 0.20284
03 | Blackwater (Monaghan) | RS03B010100 |  | Temperature °C | 21 | 2 | 8.9333 | 15 | 4.2549
03 | Blackwater (Monaghan) | RS03B010100 |  | True Colour (Hazen) | 21 | 78 | 158.8095 | 264 | 50.3355
03 | Blackwater (Monaghan) | RS03B010100 |  | ortho-Phosphate (mg/l P) | 26 | 0.01 | 0.036923 | 0.25 | 0.047309
03 | Blackwater (Monaghan) | RS03B010100 |  | Total Oxidised Nitrogen (mg/l N) | 26 | 0.28 | 0.67308 | 3.94 | 0.68612
03 | Blackwater (Monaghan) | RS03B010100 |  | Ammonia-Total (mg/l N) | 26 | 0.015 | 0.0625 | 0.67 | 0.12529
03 | Blackwater (Monaghan) | RS03B010100 |  | BOD - 5 days (Total) (mg/l O2) | 20 | 0.75 | 2.1688 | 9.625 | 2.0708
03 | Blackwater (Monaghan) | RS03B010100 |  | Dissolved Oxygen (% Saturation) | 21 | 83 | 95.1905 | 106 | 6.5774
03 | Blackwater (Monaghan)
03 | Blackwater (Monaghan) | RS03B010130 | 1.5 km d/s Scotstown Br | [6 empty] | 261322 | 335999
03 | Blackwater (Monaghan) | RS03B010130 |  | Alkalinity-total (mg/l CaCO3) | 21 | 65 | 136.381 | 284 | 51.7112
03 | Blackwater (Monaghan) | RS03B010130 |  | Chloride (mg/l Cl) | 26 | 8 | 13.0385 | 20 | 3.1935
03 | Blackwater (Monaghan) | RS03B010130 |  | Conductivity @25°C (µS/cm) | 21 | 180 | 321.1429 | 684 | 112.1527
03 | Blackwater (Monaghan) | RS03B010130 |  | pH | 21 | 7.4 | 7.7714 | 8 | 0.16776
03 | Blackwater (Monaghan) | RS03B010130 |  | Temperature °C | 21 | 2.6 | 9.2714 | 15 | 4.2663
03 | Blackwater (Monaghan) | RS03B010130 |  | Total Hardness (mg/l CaCO3) | 21 | 79 | 147.5714 | 278 | 50.5426
03 | Blackwater (Monaghan) | RS03B010130 |  | True Colour (Hazen) | 21 | 64 | 146.7143 | 252 | 62.313
03 | Blackwater (Monaghan) | RS03B010130 |  | Nitrite (mg/l N) | 16 | 0.001 | 0.014656 | 0.12 | 0.029226
03 | Blackwater (Monaghan) | RS03B010130 |  | ortho-Phosphate (mg/l P) | 26 | 0.01 | 0.030385 | 0.2 | 0.036713
03 | Blackwater (Monaghan) | RS03B010130 |  | Total Oxidised Nitrogen (mg/l N) | 26 | 0.27 | 0.66923 | 3.27 | 0.56905
03 | Blackwater (Monaghan) | RS03B010130 |  | Ammonia-Total (mg/l N) | 26 | 0.015 | 0.090385 | 0.71 | 0.14669
03 | Blackwater (Monaghan) | RS03B010130 |  | BOD - 5 days (Total) (mg/l O2) | 20 | 0.75 | 2.2862 | 9.625 | 2.0251
03 | Blackwater (Monaghan) | RS03B010130 |  | Dissolved Oxygen (% Saturation) | 21 | 48 | 91.619 | 103 | 12.3064
03 | Blackwater (Monaghan)
03 | Blackwater (Monaghan) | RS03B010300 | 1st Br d/s Ballinode | [6 empty] | 263898 | 335742
03 | Blackwater (Monaghan) | RS03B010300 |  | Chloride (mg/l Cl) | 10 | 9 | 12.1 | 17 | 2.9231
03 | Blackwater (Monaghan) | RS03B010300 |  | Conductivity @25°C (µS/cm) | 5 | 265 | 336.8 | 418 | 75.0979
03 | Blackwater (Monaghan) | RS03B010300 |  | pH | 5 | 7.6 | 7.82 | 7.9 | 0.13038
03 | Blackwater (Monaghan) | RS03B010300 |  | Temperature °C | 5 | 5.2 | 9.08 | 12.4 | 3.2476
03 | Blackwater (Monaghan) | RS03B010300 |  | True Colour (Hazen) | 5 | 93 | 152 | 244 | 67.5759
03 | Blackwater (Monaghan) | RS03B010300 |  | ortho-Phosphate (mg/l P) | 10 | 0.02 | 0.034 | 0.11 | 0.027568
03 | Blackwater (Monaghan) | RS03B010300 |  | Total Oxidised Nitrogen (mg/l N) | 10 | 0.43 | 0.745 | 1.11 | 0.24186
03 | Blackwater (Monaghan) | RS03B010300 |  | Ammonia-Total (mg/l N) | 10 | 0.03 | 0.074 | 0.15 | 0.034059
03 | Blackwater (Monaghan) | RS03B010300 |  | BOD - 5 days (Total) (mg/l O2) | 4 | 0.75 | 0.75 | 0.75 | 0
03 | Blackwater (Monaghan) | RS03B010300 |  | Dissolved Oxygen (% Saturation) | 5 | 90 | 96 | 101 | 3.937
03 | Blackwater (Monaghan)
03 | Blackwater (Monaghan) | RS03B010510 | 250m d/s Br nr Milltown | [6 empty] | 266519 | 334591
03 | Blackwater (Monaghan) | RS03B010510 |  | Chloride (mg/l Cl) | 10 | 12 | 14.2 | 18 | 1.8738
03 | Blackwater (Monaghan) | RS03B010510 |  | Conductivity @25°C (µS/cm) | 5 | 371 | 441 | 505 | 62.0927
03 | Blackwater (Monaghan) | RS03B010510 |  | pH | 5 | 7.6 | 7.86 | 8 | 0.15166
03 | Blackwater (Monaghan) | RS03B010510 |  | Temperature °C | 5 | 5.8 | 9.9 | 15.1 | 3.9831
03 | Blackwater (Monaghan) | RS03B010510 |  | True Colour (Hazen) | 5 | 50 | 104 | 179 | 55.0318
03 | Blackwater (Monaghan) | RS03B010510 |  | ortho-Phosphate (mg/l P) | 10 | 0.01 | 0.034 | 0.08 | 0.018379
03 | Blackwater (Monaghan) | RS03B010510 |  | Total Oxidised Nitrogen (mg/l N) | 10 | 0.5 | 0.933 | 1.89 | 0.44402
03 | Blackwater (Monaghan) | RS03B010510 |  | Ammonia-Total (mg/l N) | 10 | 0.015 | 0.0565 | 0.09 | 0.024501
03 | Blackwater (Monaghan) | RS03B010510 |  | BOD - 5 days (Total) (mg/l O2) | 4 | 1.5 | 1.675 | 2 | 0.22174
03 | Blackwater (Monaghan) | RS03B010510 |  | Dissolved Oxygen (% Saturation) | 5 | 88 | 94.2 | 100 | 4.8166
03 | Blackwater (Monaghan)
03 | Blackwater (Monaghan) | RS03B010600 | Br on Monaghan-Aughnacloy Rd | [6 empty] | 267509 | 335234
03 | Blackwater (Monaghan) | RS03B010600 |  | Chloride (mg/l Cl) | 26 | 12 | 20.0385 | 46 | 7.6183
03 | Blackwater (Monaghan) | RS03B010600 |  | Conductivity @25°C (µS/cm) | 21 | 270 | 465.5238 | 680 | 108.9315
03 | Blackwater (Monaghan) | RS03B010600 |  | pH | 21 | 7.5 | 7.8429 | 8.1 | 0.1399
03 | Blackwater (Monaghan) | RS03B010600 |  | Temperature °C | 21 | 2.7 | 9.981 | 16 | 4.3641
03 | Blackwater (Monaghan) | RS03B010600 |  | True Colour (Hazen) | 21 | 37 | 101 | 198 | 55.4896
03 | Blackwater (Monaghan) | RS03B010600 |  | ortho-Phosphate (mg/l P) | 26 | 0.01 | 0.046538 | 0.19 | 0.034403
03 | Blackwater (Monaghan) | RS03B010600 |  | Total Oxidised Nitrogen (mg/l N) | 26 | 0.47 | 1.0927 | 2.86 | 0.55371
03 | Blackwater (Monaghan) | RS03B010600 |  | Ammonia-Total (mg/l N) | 26 | 0.015 | 0.10596 | 0.68 | 0.16308
03 | Blackwater (Monaghan) | RS03B010600 |  | BOD - 5 days (Total) (mg/l O2) | 20 | 0.75 | 2.39 | 11.3 | 2.8804
03 | Blackwater (Monaghan) | RS03B010600 |  | Dissolved Oxygen (% Saturation) | 21 | 73 | 89.5714 | 118 | 9.0143
03 | Blackwater (Monaghan)
03 | Blackwater (Monaghan) | RS03B010650 | Faulkland Br (Upr) | [6 empty] | 269240 | 337125
03 | Blackwater (Monaghan) | RS03B010650 |  | Chloride (mg/l Cl) | 10 | 17 | 25.3 | 40 | 8.5512
03 | Blackwater (Monaghan) | RS03B010650 |  | Conductivity @25°C (µS/cm) | 5 | 405 | 492.6 | 623 | 91.2513
03 | Blackwater (Monaghan) | RS03B010650 |  | pH | 5 | 7.8 | 7.98 | 8.1 | 0.10954
03 | Blackwater (Monaghan) | RS03B010650 |  | Temperature °C | 5 | 6 | 9.94 | 14.3 | 3.7607
03 | Blackwater (Monaghan) | RS03B010650 |  | True Colour (Hazen) | 5 | 40 | 92.4 | 162 | 51.9115
03 | Blackwater (Monaghan) | RS03B010650 |  | ortho-Phosphate (mg/l P) | 10 | 0.05 | 0.143 | 0.28 | 0.085771
03 | Blackwater (Monaghan) | RS03B010650 |  | Total Oxidised Nitrogen (mg/l N) | 10 | 1.37 | 2.424 | 3.89 | 0.78596
03 | Blackwater (Monaghan) | RS03B010650 |  | Ammonia-Total (mg/l N) | 10 | 0.015 | 0.0745 | 0.14 | 0.040031
03 | Blackwater (Monaghan) | RS03B010650 |  | BOD - 5 days (Total) (mg/l O2) | 4 | 1.6 | 1.825 | 2.1 | 0.20616
03 | Blackwater (Monaghan) | RS03B010650 |  | Dissolved Oxygen (% Saturation) | 5 | 90 | 97 | 103 | 5.7879
03 | Blackwater (Monaghan)
03 | Blackwater (Monaghan) | RS03B010800 | Newmills Br | [6 empty] | 271921 | 338773
03 | Blackwater (Monaghan) | RS03B010800 |  | Alkalinity-total (mg/l CaCO3) | 43 | 102 | 188.6744 | 296 | 43.9863
03 | Blackwater (Monaghan) | RS03B010800 |  | Chloride (mg/l Cl) | 43 | 12 | 22.4909 | 52 | 7.754
03 | Blackwater (Monaghan) | RS03B010800 |  | Conductivity @25°C (µS/cm) | 42 | 283 | 472.9524 | 723 | 104.7629
03 | Blackwater (Monaghan) | RS03B010800 |  | pH | 44 | 7.5 | 7.9636 | 8.4 | 0.21468
03 | Blackwater (Monaghan) | RS03B010800 |  | Temperature °C | 41 | 2.8 | 10.4732 | 21.1 | 4.76
03 | Blackwater (Monaghan) | RS03B010800 |  | Total Hardness (mg/l CaCO3) | 43 | 113 | 211.7674 | 360 | 52.9797
03 | Blackwater (Monaghan) | RS03B010800 |  | True Colour (Hazen) | 44 | 33 | 83.9545 | 200 | 41.7161
03 | Blackwater (Monaghan) | RS03B010800 |  | Nitrite (mg/l N) | 41 | 0.004 | 0.02739 | 0.097 | 0.018394
03 | Blackwater (Monaghan) | RS03B010800 |  | ortho-Phosphate (mg/l P) | 44 | 0.02 | 0.087864 | 0.24 | 0.058317
03 | Blackwater (Monaghan) | RS03B010800 |  | Total Oxidised Nitrogen (mg/l N) | 44 | 0.68 | 1.7027 | 4.1 | 0.86192
03 | Blackwater (Monaghan) | RS03B010800 |  | Ammonia-Total (mg/l N) | 44 | 0.014 | 0.092614 | 0.4 | 0.086318
03 | Blackwater (Monaghan) | RS03B010800 |  | BOD - 5 days (Total) (mg/l O2) | 44 | 0.5 | 1.9591 | 6.4 | 1.2023
03 | Blackwater (Monaghan) | RS03B010800 |  | Dissolved Oxygen (% Saturation) | 42 | 80 | 100.119 | 250 | 25.8062
03 | Blackwater (Monaghan)
03 | Clontibret Stream | RS03C010600 | Br in Clontibret | [6 empty] | 275776 | 328860
03 | Clontibret Stream | RS03C010600 |  | Chloride (mg/l Cl) | 10 | 14 | 18.6 | 31 | 5.379
03 | Clontibret Stream | RS03C010600 |  | Conductivity @25°C (µS/cm) | 5 | 256 | 325.6 | 389 | 48.3146
03 | Clontibret Stream | RS03C010600 |  | pH | 5 | 7.9 | 7.96 | 8 | 0.054772
03 | Clontibret Stream | RS03C010600 |  | Temperature °C | 5 | 5 | 9.72 | 13.9 | 3.8635
03 | Clontibret Stream | RS03C010600 |  | True Colour (Hazen) | 5 | 42 | 65.2 | 89 | 19.3442
03 | Clontibret Stream | RS03C010600 |  | ortho-Phosphate (mg/l P) | 10 | 0.03 | 0.064 | 0.1 | 0.024129
03 | Clontibret Stream | RS03C010600 |  | Total Oxidised Nitrogen (mg/l N) | 10 | 0.59 | 1.168 | 2.09 | 0.5497
03 | Clontibret Stream | RS03C010600 |  | Ammonia-Total (mg/l N) | 10 | 0.015 | 0.084 | 0.24 | 0.067815
03 | Clontibret Stream | RS03C010600 |  | BOD - 5 days (Total) (mg/l O2) | 5 | 0.75 | 2.89 | 5.3 | 1.7994
03 | Clontibret Stream | RS03C010600 |  | Dissolved Oxygen (% Saturation) | 5 | 85 | 93.2 | 99 | 5.8052
03 | Clontibret Stream
03 | Clontibret Stream | RS03C010900 | 3rd Br d/s Clontibret | [6 empty] | 275422 | 330473
03 | Clontibret Stream | RS03C010900 |  | Chloride (mg/l Cl) | 10 | 15 | 19.2 | 24 | 3.2931
03 | Clontibret Stream | RS03C010900 |  | Conductivity @25°C (µS/cm) | 5 | 297 | 369.6 | 442 | 52.0029
03 | Clontibret Stream | RS03C010900 |  | pH | 5 | 7.9 | 7.98 | 8.1 | 0.083666
03 | Clontibret Stream | RS03C010900 |  | Temperature °C | 5 | 5.4 | 9.6 | 13.1 | 3.3045
03 | Clontibret Stream | RS03C010900 |  | True Colour (Hazen) | 5 | 28 | 51.8 | 64 | 14.9231
03 | Clontibret Stream | RS03C010900 |  | ortho-Phosphate (mg/l P) | 10 | 0.03 | 0.12 | 0.28 | 0.080277
03 | Clontibret Stream | RS03C010900 |  | Total Oxidised Nitrogen (mg/l N) | 10 | 1.2 | 1.823 | 2.87 | 0.58644
03 | Clontibret Stream | RS03C010900 |  | Ammonia-Total (mg/l N) | 10 | 0.015 | 0.5635 | 1.64 | 0.59919
03 | Clontibret Stream | RS03C010900 |  | BOD - 5 days (Total) (mg/l O2) | 5 | 0.75 | 1.82 | 3.8 | 1.2652
03 | Clontibret Stream | RS03C010900 |  | Dissolved Oxygen (% Saturation) | 5 | 89 | 94 | 98 | 4.6368
03 | Clontibret Stream
03 | Clontibret Stream | RS03C011100 | Br SW of Clerran | [6 empty] | 274410 | 331650
03 | Clontibret Stream | RS03C011100 |  | Chloride (mg/l Cl) | 10 | 13 | 15.5 | 18 | 1.7159
03 | Clontibret Stream | RS03C011100 |  | Conductivity @25°C (µS/cm) | 5 | 265 | 346.2 | 412 | 59.3355
03 | Clontibret Stream | RS03C011100 |  | pH | 5 | 7.9 | 8.06 | 8.1 | 0.089443
03 | Clontibret Stream | RS03C011100 |  | Temperature °C | 5 | 5.2 | 9.38 | 13.8 | 3.6003
03 | Clontibret Stream | RS03C011100 |  | True Colour (Hazen) | 5 | 26 | 47.6 | 69 | 16.1028
03 | Clontibret Stream | RS03C011100 |  | ortho-Phosphate (mg/l P) | 10 | 0.02 | 0.06 | 0.1 | 0.026667
03 | Clontibret Stream | RS03C011100 |  | Total Oxidised Nitrogen (mg/l N) | 10 | 0.93 | 1.552 | 2.3 | 0.47321
03 | Clontibret Stream | RS03C011100 |  | Ammonia-Total (mg/l N) | 10 | 0.015 | 0.077 | 0.15 | 0.040222
03 | Clontibret Stream | RS03C011100 |  | BOD - 5 days (Total) (mg/l O2) | 5 | 0.75 | 1.11 | 1.8 | 0.50423
03 | Clontibret Stream | RS03C011100 |  | Dissolved Oxygen (% Saturation) | 5 | 90 | 96.6 | 107 | 6.3482
03 | Clontibret Stream
03 | Clontibret Stream | RS03C011200 | Br NE of Castleshane Ho | [6 empty] | 274033 | 332182
03 | Clontibret Stream | RS03C011200 |  | Chloride (mg/l Cl) | 10 | 14 | 16 | 19 | 1.7638
03 | Clontibret Stream | RS03C011200 |  | Conductivity @25°C (µS/cm) | 5 | 274 | 350 | 416 | 54.3093
03 | Clontibret Stream | RS03C011200 |  | pH | 5 | 7.9 | 8.08 | 8.2 | 0.10954
03 | Clontibret Stream | RS03C011200 |  | Temperature °C | 5 | 5.3 | 9.36 | 13.7 | 3.562
03 | Clontibret Stream | RS03C011200 |  | True Colour (Hazen) | 5 | 28 | 47.8 | 63 | 15.0399
03 | Clontibret Stream | RS03C011200 |  | ortho-Phosphate (mg/l P) | 10 | 0.01 | 0.057 | 0.09 | 0.025408
03 | Clontibret Stream | RS03C011200 |  | Total Oxidised Nitrogen (mg/l N) | 10 | 1.06 | 1.871 | 2.56 | 0.5624
03 | Clontibret Stream | RS03C011200 |  | Ammonia-Total (mg/l N) | 10 | 0.015 | 0.071 | 0.21 | 0.057581
03 | Clontibret Stream | RS03C011200 |  | BOD - 5 days (Total) (mg/l O2) | 5 | 0.75 | 1.28 | 1.8 | 0.49573
03 | Clontibret Stream | RS03C011200 |  | Dissolved Oxygen (% Saturation) | 5 | 89 | 99 | 119 | 11.7686
03 | Clontibret Stream
03 | Clontibret Stream | RS03C011400 | Br E of Killyneill X-Roads | [6 empty] | 273851 | 335733
03 | Clontibret Stream | RS03C011400 |  | Alkalinity-total (mg/l CaCO3) | 21 | 83 | 132.9048 | 190 | 28.9809
03 | Clontibret Stream | RS03C011400 |  | Chloride (mg/l Cl) | 26 | 13 | 19.3462 | 42 | 5.7685
03 | Clontibret Stream | RS03C011400 |  | Conductivity @25°C (µS/cm) | 21 | 261 | 347.2857 | 440 | 57.1517
03 | Clontibret Stream | RS03C011400 |  | pH | 21 | 7.5 | 7.7952 | 8.1 | 0.14655
03 | Clontibret Stream | RS03C011400 |  | Temperature °C | 21 | 3 | 9.7048 | 16 | 4.5002
03 | Clontibret Stream | RS03C011400 |  | Total Hardness (mg/l CaCO3) | 21 | 101 | 153.8571 | 214 | 30.889
03 | Clontibret Stream | RS03C011400 |  | True Colour (Hazen) | 21 | 28 | 56.7619 | 137 | 27.4789
03 | Clontibret Stream | RS03C011400 |  | Nitrite (mg/l N) | 16 | 0.005 | 0.020062 | 0.049 | 0.01404
03 | Clontibret Stream | RS03C011400 |  | ortho-Phosphate (mg/l P) | 26 | 0.01 | 0.046538 | 0.15 | 0.03334
03 | Clontibret Stream | RS03C011400 |  | Total Oxidised Nitrogen (mg/l N) | 26 | 0.61 | 1.5358 | 2.96 | 0.62498
03 | Clontibret Stream | RS03C011400 |  | Ammonia-Total (mg/l N) | 26 | 0.015 | 0.085577 | 0.53 | 0.099462
03 | Clontibret Stream | RS03C011400 |  | BOD - 5 days (Total) (mg/l O2) | 21 | 0.75 | 1.9857 | 7.5 | 1.8849
03 | Clontibret Stream | RS03C011400 |  | Dissolved Oxygen (% Saturation) | 21 | 82 | 93.4762 | 110 | 7.0187
03 | Clontibret Stream
03 | Conawary (Lower) | RS03C021100 | White Br | [6 empty] | 263927 | 332559
03 | Conawary (Lower) | RS03C021100 |  | Chloride (mg/l Cl) | 10 | 12 | 16 | 18 | 1.6997
03 | Conawary (Lower) | RS03C021100 |  | Conductivity @25°C (µS/cm) | 5 | 266 | 479.4 | 562 | 123.405
03 | Conawary (Lower) | RS03C021100 |  | pH | 5 | 7.4 | 7.72 | 7.9 | 0.21679
03 | Conawary (Lower) | RS03C021100 |  | Temperature °C | 5 | 6.2 | 10.56 | 14.8 | 4.0129
03 | Conawary (Lower) | RS03C021100 |  | True Colour (Hazen) | 5 | 35 | 54.2 | 85 | 21.6264
03 | Conawary (Lower) | RS03C021100 |  | ortho-Phosphate (mg/l P) | 10 | 0.01 | 0.032 | 0.07 | 0.019322
03 | Conawary (Lower) | RS03C021100 |  | Total Oxidised Nitrogen (mg/l N) | 10 | 0.25 | 0.919 | 2.08 | 0.64825
03 | Conawary (Lower) | RS03C021100 |  | Ammonia-Total (mg/l N) | 10 | 0.015 | 0.0705 | 0.2 | 0.052517
03 | Conawary (Lower) | RS03C021100 |  | BOD - 5 days (Total) (mg/l O2) | 4 | 0.75 | 1.0625 | 2 | 0.625
03 | Conawary (Lower) | RS03C021100 |  | Dissolved Oxygen (% Saturation) | 5 | 85 | 88.6 | 95 | 4.0988
03 | Conawary (Lower)
03 | Conawary (Lower) | RS03C021300 | Br u/s Blackwater R confl | [6 empty] | 265434 | 334559
03 | Conawary (Lower) | RS03C021300 |  | Alkalinity-total (mg/l CaCO3) | 20 | 148 | 228.6 | 384 | 68.7608
03 | Conawary (Lower) | RS03C021300 |  | Chloride (mg/l Cl) | 26 | 12 | 20.5385 | 44 | 7.3931
03 | Conawary (Lower) | RS03C021300 |  | Conductivity @25°C (µS/cm) | 21 | 378 | 516.1429 | 884 | 134.627
03 | Conawary (Lower) | RS03C021300 |  | pH | 21 | 7.6 | 7.8571 | 8.1 | 0.15675
03 | Conawary (Lower) | RS03C021300 |  | Temperature °C | 21 | 3.3 | 10.2286 | 16 | 4.0978
03 | Conawary (Lower) | RS03C021300 |  | Total Hardness (mg/l CaCO3) | 20 | 162 | 244.45 | 434 | 75.2795
03 | Conawary (Lower) | RS03C021300 |  | True Colour (Hazen) | 21 | 22 | 45.4286 | 117 | 20.9799
03 | Conawary (Lower) | RS03C021300 |  | Nitrite (mg/l N) | 16 | 0.005 | 0.018625 | 0.076 | 0.016935
03 | Conawary (Lower) | RS03C021300 |  | ortho-Phosphate (mg/l P) | 26 | 0.01 | 0.051923 | 0.21 | 0.039701
03 | Conawary (Lower) | RS03C021300 |  | Total Oxidised Nitrogen (mg/l N) | 26 | 0.43 | 1.0792 | 3.81 | 0.72896
03 | Conawary (Lower) | RS03C021300 |  | Ammonia-Total (mg/l N) | 26 | 0.015 | 0.12481 | 0.74 | 0.17
03 | Conawary (Lower) | RS03C021300 |  | BOD - 5 days (Total) (mg/l O2) | 20 | 0.75 | 1.7887 | 9.875 | 2.027
03 | Conawary (Lower) | RS03C021300 |  | Dissolved Oxygen (% Saturation) | 21 | 80 | 94.4762 | 123 | 11.2988
03 | Conawary (Lower)
03 | EMY LOUGH STREAM | RS03E020100 | EMY LOUGH STREAM - Mill Race (Beside McMahons pub) | [6 empty] | - | -
03 | EMY LOUGH STREAM | RS03E020100 |  | Chloride (mg/l Cl) | 6 | 12 | 14.1667 | 17 | 2.0412
03 | EMY LOUGH STREAM | RS03E020100 |  | Conductivity @25°C (µS/cm) | 6 | 148 | 292.3333 | 355 | 74.2285
03 | EMY LOUGH STREAM | RS03E020100 |  | pH | 6 | 7.5 | 8.0167 | 8.3 | 0.27869
03 | EMY LOUGH STREAM | RS03E020100 |  | Temperature °C | 6 | 1.6 | 8.55 | 15.1 | 5.6238
03 | EMY LOUGH STREAM | RS03E020100 |  | True Colour (Hazen) | 6 | 90 | 149 | 266 | 69.7366
03 | EMY LOUGH STREAM | RS03E020100 |  | ortho-Phosphate (mg/l P) | 6 | 0.01 | 0.035 | 0.11 | 0.038341
03 | EMY LOUGH STREAM | RS03E020100 |  | Total Oxidised Nitrogen (mg/l N) | 6 | 0.34 | 0.82333 | 1.39 | 0.42117
03 | EMY LOUGH STREAM | RS03E020100 |  | Ammonia-Total (mg/l N) | 6 | 0.015 | 0.064167 | 0.21 | 0.072692
03 | EMY LOUGH STREAM | RS03E020100 |  | BOD - 5 days (Total) (mg/l O2) | 6 | 0.75 | 2.6167 | 6.6 | 2.3282
03 | EMY LOUGH STREAM | RS03E020100 |  | Dissolved Oxygen (% Saturation) | 6 | 88 | 98.5 | 118 | 11.3093
03 | EMY LOUGH STREAM
03 | EMY LOUGH STREAM | RS03E020300 | EMY LOUGH STREAM - Inflow (Br at Derrygasson) to Emy Lough | [6 empty] | - | -
03 | EMY LOUGH STREAM | RS03E020300 |  | Chloride (mg/l Cl) | 6 | 12 | 14.8333 | 19 | 2.4833
03 | EMY LOUGH STREAM | RS03E020300 |  | Conductivity @25°C (µS/cm) | 6 | 158 | 307 | 374 | 77.6865
03 | EMY LOUGH STREAM | RS03E020300 |  | pH | 6 | 7.4 | 7.8667 | 8.2 | 0.27325
03 | EMY LOUGH STREAM | RS03E020300 |  | Temperature °C | 6 | 2 | 8.6333 | 14.8 | 5.443
03 | EMY LOUGH STREAM | RS03E020300 |  | True Colour (Hazen) | 6 | 90 | 147.1667 | 248 | 64.1168
03 | EMY LOUGH STREAM | RS03E020300 |  | ortho-Phosphate (mg/l P) | 6 | 0.01 | 0.046667 | 0.17 | 0.062183
03 | EMY LOUGH STREAM | RS03E020300 |  | Total Oxidised Nitrogen (mg/l N) | 6 | 0.31 | 0.67 | 0.99 | 0.21945
03 | EMY LOUGH STREAM | RS03E020300 |  | Ammonia-Total (mg/l N) | 6 | 0.015 | 0.065833 | 0.23 | 0.081266
03 | EMY LOUGH STREAM | RS03E020300 |  | BOD - 5 days (Total) (mg/l O2) | 6 | 0.75 | 2.3 | 7.4 | 2.5375
03 | EMY LOUGH STREAM | RS03E020300 |  | Dissolved Oxygen (% Saturation) | 6 | 87 | 98.6667 | 133 | 17.5347
03 | EMY LOUGH STREAM
03 | EMY LOUGH STREAM | RS03E020500 | EMY LOUGH STREAM - 1st Br. on Mullan Rd, Emyvale (beside Funeral home) | [6 empty] | - | -
03 | EMY LOUGH STREAM | RS03E020500 |  | Chloride (mg/l Cl) | 6 | 12 | 15.6667 | 25 | 4.8442
03 | EMY LOUGH STREAM | RS03E020500 |  | Conductivity @25°C (µS/cm) | 6 | 149 | 298.8333 | 366 | 78.6013
03 | EMY LOUGH STREAM | RS03E020500 |  | pH | 6 | 7.5 | 7.95 | 8.3 | 0.26646
03 | EMY LOUGH STREAM | RS03E020500 |  | Temperature °C | 6 | 1.9 | 8.6833 | 15.1 | 5.5596
03 | EMY LOUGH STREAM | RS03E020500 |  | True Colour (Hazen) | 6 | 91 | 150.6667 | 258 | 66.2591
03 | EMY LOUGH STREAM | RS03E020500 |  | ortho-Phosphate (mg/l P) | 6 | 0.01 | 0.043333 | 0.16 | 0.058195
03 | EMY LOUGH STREAM | RS03E020500 |  | Total Oxidised Nitrogen (mg/l N) | 6 | 0.34 | 0.63333 | 0.96 | 0.23721
03 | EMY LOUGH STREAM | RS03E020500 |  | Ammonia-Total (mg/l N) | 6 | 0.015 | 0.0575 | 0.22 | 0.080793
03 | EMY LOUGH STREAM | RS03E020500 |  | BOD - 5 days (Total) (mg/l O2) | 6 | 0.75 | 2.5083 | 7.3 | 2.3859
03 | EMY LOUGH STREAM | RS03E020500 |  | Dissolved Oxygen (% Saturation) | 6 | 86 | 98.1667 | 122 | 13.2426
03 | EMY LOUGH STREAM
03 | Mountain Water | RS03M010100 | Coyle's Br | [6 empty] | 259662 | 346197
03 | Mountain Water | RS03M010100 |  | Alkalinity-total (mg/l CaCO3) | 20 | 12 | 43.2 | 105 | 29.2316
03 | Mountain Water | RS03M010100 |  | Chloride (mg/l Cl) | 26 | 5 | 11 | 41 | 7.5206
03 | Mountain Water | RS03M010100 |  | Conductivity @25°C (µS/cm) | 21 | 42 | 116.2857 | 244 | 58.4116
03 | Mountain Water | RS03M010100 |  | pH | 21 | 6.9 | 7.7429 | 8.3 | 0.37626
03 | Mountain Water | RS03M010100 |  | Temperature °C | 21 | 1.9 | 9.1381 | 15 | 4.4047
03 | Mountain Water | RS03M010100 |  | Total Hardness (mg/l CaCO3) | 20 | 22 | 54.45 | 123 | 30.9235
03 | Mountain Water | RS03M010100 |  | True Colour (Hazen) | 21 | 92 | 227.2381 | 648 | 126.226
03 | Mountain Water | RS03M010100 |  | Nitrite (mg/l N) | 16 | 0.001 | 0.006 | 0.022 | 0.0073121
03 | Mountain Water | RS03M010100 |  | ortho-Phosphate (mg/l P) | 26 | 0.01 | 0.012308 | 0.04 | 0.0071036
03 | Mountain Water | RS03M010100 |  | Total Oxidised Nitrogen (mg/l N) | 26 | 0.025 | 0.065 | 0.2 | 0.05006
03 | Mountain Water | RS03M010100 |  | Ammonia-Total (mg/l N) | 26 | 0.015 | 0.024423 | 0.05 | 0.012274
03 | Mountain Water | RS03M010100 |  | BOD - 5 days (Total) (mg/l O2) | 20 | 0.75 | 1.29 | 3.4 | 0.91373
03 | Mountain Water | RS03M010100 |  | Dissolved Oxygen (% Saturation) | 21 | 87 | 97.2857 | 117 | 6.294
03 | Mountain Water
03 | Mountain Water | RS03M010200 | Br NE of Golan | [6 empty] | 262670 | 343971
03 | Mountain Water | RS03M010200 |  | Chloride (mg/l Cl) | 10 | 7 | 10.8 | 15 | 2.4855
03 | Mountain Water | RS03M010200 |  | Conductivity @25°C (µS/cm) | 5 | 112 | 172.4 | 325 | 87.4031
03 | Mountain Water | RS03M010200 |  | pH | 5 | 7.6 | 7.88 | 8.3 | 0.25884
03 | Mountain Water | RS03M010200 |  | Temperature °C | 5 | 4.6 | 9.82 | 12.8 | 3.7386
03 | Mountain Water | RS03M010200 |  | True Colour (Hazen) | 5 | 92 | 219.2 | 319 | 90.5301
03 | Mountain Water | RS03M010200 |  | ortho-Phosphate (mg/l P) | 10 | 0.01 | 0.01 | 0.01 | 2.1951e-10
03 | Mountain Water | RS03M010200 |  | Total Oxidised Nitrogen (mg/l N) | 10 | 0.13 | 0.406 | 0.7 | 0.16447
03 | Mountain Water | RS03M010200 |  | Ammonia-Total (mg/l N) | 10 | 0.015 | 0.036 | 0.08 | 0.02196
03 | Mountain Water | RS03M010200 |  | BOD - 5 days (Total) (mg/l O2) | 4 | 0.75 | 0.75 | 0.75 | 0
03 | Mountain Water | RS03M010200 |  | Dissolved Oxygen (% Saturation) | 5 | 97 | 102.4 | 122 | 10.9909
03 | Mountain Water
03 | Mountain Water | RS03M010400 | 1st Br u/s Emyvale | [6 empty] | 267050 | 343345
03 | Mountain Water | RS03M010400 |  | Alkalinity-total (mg/l CaCO3) | 20 | 50 | 125.95 | 214 | 44.1308
03 | Mountain Water | RS03M010400 |  | Chloride (mg/l Cl) | 26 | 9 | 14.3077 | 27 | 4.2026
03 | Mountain Water | RS03M010400 |  | Conductivity @25°C (µS/cm) | 21 | 153 | 305.1905 | 543 | 89.8319
03 | Mountain Water | RS03M010400 |  | pH | 21 | 7.4 | 7.8905 | 8.2 | 0.22562
03 | Mountain Water | RS03M010400 |  | Temperature °C | 21 | 2.2 | 9.2381 | 15 | 4.1774
03 | Mountain Water | RS03M010400 |  | Total Hardness (mg/l CaCO3) | 20 | 63 | 133 | 240 | 46.7581
03 | Mountain Water | RS03M010400 |  | True Colour (Hazen) | 21 | 35 | 141.8571 | 242 | 64.1454
03 | Mountain Water | RS03M010400 |  | Nitrite (mg/l N) | 16 | 0.001 | 0.0095 | 0.026 | 0.0084853
03 | Mountain Water | RS03M010400 |  | ortho-Phosphate (mg/l P) | 26 | 0.01 | 0.027308 | 0.11 | 0.022191
03 | Mountain Water | RS03M010400 |  | Total Oxidised Nitrogen (mg/l N) | 26 | 0.33 | 0.66577 | 1.28 | 0.25778
03 | Mountain Water | RS03M010400 |  | Ammonia-Total (mg/l N) | 26 | 0.015 | 0.042308 | 0.22 | 0.049784
03 | Mountain Water | RS03M010400 |  | BOD - 5 days (Total) (mg/l O2) | 20 | 0.75 | 1.7425 | 6.3 | 1.4084
03 | Mountain Water | RS03M010400 |  | Dissolved Oxygen (% Saturation) | 21 | 85 | 97.1429 | 121 | 8.5457
03 | Mountain Water
03 | Mountain Water | RS03M010500 | Br 1.1 km d/s Emyvale | [6 empty] | 268171 | 343321
03 | Mountain Water | RS03M010500 |  | Alkalinity-total (mg/l CaCO3) | 20 | 50 | 151.5 | 240 | 51.0505
03 | Mountain Water | RS03M010500 |  | Chloride (mg/l Cl) | 26 | 11 | 16.3846 | 24 | 3.8479
03 | Mountain Water | RS03M010500 |  | Conductivity @25°C (µS/cm) | 21 | 151 | 383.4286 | 549 | 116.4103
03 | Mountain Water | RS03M010500 |  | pH | 21 | 7.5 | 7.7905 | 8.1 | 0.13749
03 | Mountain Water | RS03M010500 |  | Temperature °C | 21 | 2.9 | 10.5048 | 16.5 | 4.4665
03 | Mountain Water | RS03M010500 |  | Total Hardness (mg/l CaCO3) | 20 | 62 | 170.35 | 252 | 57.2872
03 | Mountain Water | RS03M010500 |  | True Colour (Hazen) | 21 | 39 | 116 | 257 | 63.5987
03 | Mountain Water | RS03M010500 |  | Nitrite (mg/l N) | 16 | 0.003 | 0.021875 | 0.075 | 0.01727
03 | Mountain Water | RS03M010500 |  | ortho-Phosphate (mg/l P) | 26 | 0.01 | 0.056538 | 0.2 | 0.043076
03 | Mountain Water | RS03M010500 |  | Total Oxidised Nitrogen (mg/l N) | 26 | 0.37 | 0.85846 | 1.69 | 0.30715
03 | Mountain Water | RS03M010500 |  | Ammonia-Total (mg/l N) | 26 | 0.015 | 0.15596 | 0.42 | 0.13069
03 | Mountain Water | RS03M010500 |  | BOD - 5 days (Total) (mg/l O2) | 20 | 0.75 | 2.4125 | 7 | 1.5173
03 | Mountain Water | RS03M010500 |  | Dissolved Oxygen (% Saturation) | 21 | 78 | 95.7143 | 137 | 13.4579
03 | Mountain Water
03 | Mountain Water | RS03M010650 | Br N of Glaslough | [6 empty] | 272001 | 342192
03 | Mountain Water | RS03M010650 |  | Chloride (mg/l Cl) | 10 | 12 | 16.5 | 23 | 3.1002
03 | Mountain Water | RS03M010650 |  | Conductivity @25°C (µS/cm) | 5 | 379 | 498.6 | 629 | 89.0775
03 | Mountain Water | RS03M010650 |  | pH | 5 | 7.7 | 7.98 | 8.2 | 0.19235
03 | Mountain Water | RS03M010650 |  | Temperature °C | 5 | 5.6 | 10.68 | 13.5 | 3.8298
03 | Mountain Water | RS03M010650 |  | True Colour (Hazen) | 5 | 30 | 90.8 | 125 | 36.8605
03 | Mountain Water | RS03M010650 |  | ortho-Phosphate (mg/l P) | 10 | 0.01 | 0.038 | 0.07 | 0.015492
03 | Mountain Water | RS03M010650 |  | Total Oxidised Nitrogen (mg/l N) | 10 | 0.76 | 1.24 | 1.78 | 0.33466
03 | Mountain Water | RS03M010650 |  | Ammonia-Total (mg/l N) | 10 | 0.015 | 0.0645 | 0.17 | 0.054029
03 | Mountain Water | RS03M010650 |  | BOD - 5 days (Total) (mg/l O2) | 4 | 0.75 | 1.425 | 2.1 | 0.77942
03 | Mountain Water | RS03M010650 |  | Dissolved Oxygen (% Saturation) | 5 | 94 | 106.6 | 147 | 22.6782
03 | Mountain Water
03 | Shambles | RS03S010500 | Shambles Br on Armagh Rd. | [6 empty] | 268043 | 334977
03 | Shambles | RS03S010500 |  | Alkalinity-total (mg/l CaCO3) | 20 | 101 | 218.6 | 308 | 53.5079
03 | Shambles | RS03S010500 |  | Chloride (mg/l Cl) | 26 | 16 | 54.3077 | 153 | 34.1699
03 | Shambles | RS03S010500 |  | Conductivity @25°C (µS/cm) | 21 | 338 | 652.0476 | 1000 | 153.009
03 | Shambles | RS03S010500 |  | pH | 21 | 7.3 | 7.6238 | 8.2 | 0.22114
03 | Shambles | RS03S010500 |  | Temperature °C | 21 | 1.7 | 10.3857 | 16.9 | 4.6065
03 | Shambles | RS03S010500 |  | Total Hardness (mg/l CaCO3) | 20 | 83 | 244.5 | 348 | 75.3431
03 | Shambles | RS03S010500 |  | True Colour (Hazen) | 21 | 25 | 49.4286 | 112 | 19.8433
03 | Shambles | RS03S010500 |  | Nitrite (mg/l N) | 15 | 0.001 | 0.060467 | 0.427 | 0.10945
03 | Shambles | RS03S010500 |  | ortho-Phosphate (mg/l P) | 26 | 0.01 | 0.25846 | 1.17 | 0.28447
03 | Shambles | RS03S010500 |  | Total Oxidised Nitrogen (mg/l N) | 26 | 0.025 | 3.4692 | 15.99 | 4.7172
03 | Shambles | RS03S010500 |  | Ammonia-Total (mg/l N) | 26 | 0.015 | 0.36577 | 1.4 | 0.39997
03 | Shambles | RS03S010500 |  | BOD - 5 days (Total) (mg/l O2) | 20 | 0.75 | 3.5325 | 9.625 | 2.3201
03 | Shambles | RS03S010500 |  | Dissolved Oxygen (% Saturation) | 21 | 13 | 65.1905 | 116 | 26.6057
03 | Shambles
03 | Scotstown | RS03S020200 | Br S of Knockballyroney | [6 empty] | 258876 | 341359
03 | Scotstown | RS03S020200 |  | Chloride (mg/l Cl) | 10 | 5 | 7.5 | 12 | 2.1731
03 | Scotstown | RS03S020200 |  | Conductivity @25°C (µS/cm) | 5 | 54 | 155.6 | 399 | 141.9764
03 | Scotstown | RS03S020200 |  | pH | 5 | 7.1 | 7.74 | 8.1 | 0.38471
03 | Scotstown | RS03S020200 |  | Temperature °C | 5 | 4.6 | 9.56 | 11.8 | 3.1278
03 | Scotstown | RS03S020200 |  | True Colour (Hazen) | 5 | 102 | 204 | 344 | 127.0905
03 | Scotstown | RS03S020200 |  | ortho-Phosphate (mg/l P) | 10 | 0.01 | 0.013 | 0.04 | 0.0094868
03 | Scotstown | RS03S020200 |  | Total Oxidised Nitrogen (mg/l N) | 10 | 0.025 | 0.135 | 0.73 | 0.21596
03 | Scotstown | RS03S020200 |  | Ammonia-Total (mg/l N) | 10 | 0.015 | 0.035 | 0.1 | 0.026141
03 | Scotstown | RS03S020200 |  | BOD - 5 days (Total) (mg/l O2) | 4 | 0.75 | 2.5938 | 8.125 | 3.6875
03 | Scotstown | RS03S020200 |  | Dissolved Oxygen (% Saturation) | 5 | 90 | 95.2 | 99 | 3.9623
03 | Scotstown
03 | Scotstown | RS03S020400 | Br at Mill S of Dromscor | [6 empty] | 260043 | 339693
03 | Scotstown | RS03S020400 |  | Chloride (mg/l Cl) | 10 | 6 | 9.4 | 13 | 2.1187
03 | Scotstown | RS03S020400 |  | Conductivity @25°C (µS/cm) | 5 | 107 | 258 | 497 | 150.01
03 | Scotstown | RS03S020400 |  | pH | 5 | 7.3 | 7.66 | 7.9 | 0.23022
03 | Scotstown | RS03S020400 |  | Temperature °C | 5 | 4.7 | 10.4 | 14.4 | 3.8072
03 | Scotstown | RS03S020400 |  | True Colour (Hazen) | 5 | 93 | 188.6 | 335 | 108.5394
03 | Scotstown | RS03S020400 |  | ortho-Phosphate (mg/l P) | 10 | 0.01 | 0.029 | 0.14 | 0.040125
03 | Scotstown | RS03S020400 |  | Total Oxidised Nitrogen (mg/l N) | 10 | 0.12 | 0.279 | 0.71 | 0.1634
03 | Scotstown | RS03S020400 |  | Ammonia-Total (mg/l N) | 10 | 0.015 | 0.0435 | 0.08 | 0.016675
03 | Scotstown | RS03S020400 |  | BOD - 5 days (Total) (mg/l O2) | 4 | 0.75 | 0.75 | 0.75 | 0
03 | Scotstown | RS03S020400 |  | Dissolved Oxygen (% Saturation) | 5 | 87 | 97 | 104 | 6.2849
03 | Scotstown
03 | Scotstown | RS03S020500 | Br u/s Scotstown Br | [6 empty] | 261106 | 337600
03 | Scotstown | RS03S020500 |  | Chloride (mg/l Cl) | 26 | 7 | 11.3462 | 17 | 2.7121
03 | Scotstown | RS03S020500 |  | Conductivity @25°C (µS/cm) | 21 | 142 | 266.5238 | 416 | 78.551
03 | Scotstown | RS03S020500 |  | pH | 21 | 7.3 | 7.8238 | 8.2 | 0.22562
03 | Scotstown | RS03S020500 |  | Temperature °C | 21 | 2.4 | 9.4238 | 16.4 | 4.339
03 | Scotstown | RS03S020500 |  | True Colour (Hazen) | 21 | 73 | 157.0476 | 306 | 71.1551
03 | Scotstown | RS03S020500 |  | ortho-Phosphate (mg/l P) | 26 | 0.01 | 0.015769 | 0.06 | 0.012704
03 | Scotstown | RS03S020500 |  | Total Oxidised Nitrogen (mg/l N) | 26 | 0.16 | 0.45308 | 1.7 | 0.33491
03 | Scotstown | RS03S020500 |  | Ammonia-Total (mg/l N) | 26 | 0.015 | 0.039231 | 0.21 | 0.038437
03 | Scotstown | RS03S020500 |  | BOD - 5 days (Total) (mg/l O2) | 20 | 0.75 | 1.6663 | 9.625 | 2.024
03 | Scotstown | RS03S020500 |  | Dissolved Oxygen (% Saturation) | 21 | 87 | 96.7143 | 124 | 7.1982
03 | Scotstown
06 | Big (Louth) | RS06B010100 | Ballygoly Br | [6 empty] | 315156 | 309883
06 | Big (Louth) | RS06B010100 |  | Alkalinity-total (mg/l CaCO3) | 41 | 23 | 42.3902 | 61 | 8.529
06 | Big (Louth) | RS06B010100 |  | Chloride (mg/l Cl) | 41 | 8 | 11.4146 | 18 | 2.2133
06 | Big (Louth) | RS06B010100 |  | Conductivity @25°C (µS/cm) | 42 | 100 | 141.3571 | 266 | 30.6195
06 | Big (Louth) | RS06B010100 |  | pH | 42 | 7.5 | 7.8405 | 8.3 | 0.2142
06 | Big (Louth) | RS06B010100 |  | Sulphate mg/l | 8 | 4.7 | 5.225 | 6.8 | 0.68817
06 | Big (Louth) | RS06B010100 |  | Temperature °C | 40 | 4.2 | 10.6525 | 15.6 | 3.4705
06 | Big (Louth) | RS06B010100 |  | Total Hardness (mg/l CaCO3) | 41 | 35 | 56.5122 | 131 | 18.8456
06 | Big (Louth) | RS06B010100 |  | True Colour (Hazen) | 42 | 10 | 27.3571 | 119 | 19.5558
06 | Big (Louth) | RS06B010100 |  | Nitrite (mg/l N) | 41 | 0.001 | 0.0022073 | 0.012 | 0.0019684
06 | Big (Louth) | RS06B010100 |  | ortho-Phosphate (mg/l P) | 42 | 0.01 | 0.013571 | 0.06 | 0.011004
06 | Big (Louth) | RS06B010100 |  | Total Oxidised Nitrogen (mg/l N) | 42 | 0.24 | 0.68619 | 2.08 | 0.35842
06 | Big (Louth) | RS06B010100 |  | Ammonia-Total (mg/l N) | 42 | 0.015 | 0.020119 | 0.07 | 0.01332
06 | Big (Louth) | RS06B010100 |  | BOD - 5 days (Total) (mg/l O2) | 42 | 0.75 | 0.89643 | 3.1 | 0.44971
06 | Big (Louth) | RS06B010100 |  | Dissolved Oxygen (% Saturation) | 41 | 78 | 99.3659 | 138 | 8.7171
06 | Big (Louth)
06 | Big (Louth) | RS06B010200 | Br u/s Riverstown Br | [6 empty] | 316323 | 307400
06 | Big (Louth) | RS06B010200 |  | Chloride (mg/l Cl) | 7 | 11 | 14 | 16 | 1.5275
06 | Big (Louth) | RS06B010200 |  | Conductivity @25°C (µS/cm) | 6 | 128 | 158.1667 | 174 | 16.08
06 | Big (Louth) | RS06B010200 |  | pH | 6 | 7.6 | 7.9333 | 8.7 | 0.38816
06 | Big (Louth) | RS06B010200 |  | Temperature °C | 5 | 5 | 11.4 | 15.7 | 4.6352
06 | Big (Louth) | RS06B010200 |  | True Colour (Hazen) | 6 | 20 | 42.8333 | 127 | 41.4797
06 | Big (Louth) | RS06B010200 |  | ortho-Phosphate (mg/l P) | 7 | 0.01 | 0.025714 | 0.08 | 0.024398
06 | Big (Louth) | RS06B010200 |  | Total Oxidised Nitrogen (mg/l N) | 7 | 0.69 | 1.1986 | 1.77 | 0.41362
06 | Big (Louth) | RS06B010200 |  | Ammonia-Total (mg/l N) | 7 | 0.015 | 0.030714 | 0.08 | 0.022991
06 | Big (Louth) | RS06B010200 |  | BOD - 5 days (Total) (mg/l O2) | 6 | 0.75 | 1.375 | 4.5 | 1.5309
06 | Big (Louth) | RS06B010200 |  | Dissolved Oxygen (% Saturation) | 5 | 98 | 102.6 | 114 | 6.5422
06 | Big (Louth)
06 | Big (Louth) | RS06B010300 | Riverstown Br | [6 empty] | 316519 | 306642
06 | Big (Louth) | RS06B010300 |  | Chloride (mg/l Cl) | 11 | 11 | 16.2727 | 33 | 5.9345
06 | Big (Louth) | RS06B010300 |  | Conductivity @25°C (µS/cm) | 6 | 132 | 199.5 | 309 | 59.4433
06 | Big (Louth) | RS06B010300 |  | pH | 6 | 7.6 | 7.8 | 8.1 | 0.22804
06 | Big (Louth) | RS06B010300 |  | Temperature °C | 6 | 5.3 | 11.0833 | 15.9 | 4.691
06 | Big (Louth) | RS06B010300 |  | True Colour (Hazen) | 6 | 16 | 37.8333 | 114 | 37.6692
06 | Big (Louth) | RS06B010300 |  | ortho-Phosphate (mg/l P) | 11 | 0.01 | 0.024545 | 0.09 | 0.023394
06 | Big (Louth) | RS06B010300 |  | Total Oxidised Nitrogen (mg/l N) | 11 | 0.85 | 1.6627 | 2.8 | 0.64119
06 | Big (Louth) | RS06B010300 |  | Ammonia-Total (mg/l N) | 11 | 0.015 | 0.033636 | 0.09 | 0.025109
06 | Big (Louth) | RS06B010300 |  | BOD - 5 days (Total) (mg/l O2) | 6 | 0.75 | 1.625 | 6 | 2.1433
06 | Big (Louth) | RS06B010300 |  | Dissolved Oxygen (% Saturation) | 6 | 98 | 102.1667 | 112 | 4.9967
06 | Big (Louth)
06 | Big (Louth) | RS06B010400 | 0.5km d/s Riverstown Br | [6 empty] | 316778 | 306270
06 | Big (Louth) | RS06B010400 |  | Chloride (mg/l Cl) | 7 | 13 | 16.1429 | 24 | 3.7161
06 | Big (Louth) | RS06B010400 |  | Conductivity @25°C (µS/cm) | 6 | 132 | 195.8333 | 285 | 50.412
06 | Big (Louth) | RS06B010400 |  | pH | 6 | 7.5 | 7.8333 | 8.3 | 0.27325
06 | Big (Louth) | RS06B010400 |  | Temperature °C | 6 | 5.4 | 10.8833 | 15.7 | 4.4571
06 | Big (Louth) | RS06B010400 |  | True Colour (Hazen) | 6 | 14 | 37.1667 | 120 | 40.9264
06 | Big (Louth) | RS06B010400 |  | ortho-Phosphate (mg/l P) | 7 | 0.01 | 0.024286 | 0.08 | 0.025728
06 | Big (Louth) | RS06B010400 |  | Total Oxidised Nitrogen (mg/l N) | 7 | 0.93 | 1.9443 | 3.51 | 0.91464
06 | Big (Louth) | RS06B010400 |  | Ammonia-Total (mg/l N) | 7 | 0.015 | 0.037143 | 0.09 | 0.025472
06 | Big (Louth) | RS06B010400 |  | BOD - 5 days (Total) (mg/l O2) | 6 | 0.75 | 1.425 | 4.8 | 1.6534
06 | Big (Louth) | RS06B010400 |  | Dissolved Oxygen (% Saturation) | 6 | 97 | 103.3333 | 118 | 7.7115
06 | Big (Louth)
06 | Ballymascanlan | RS06B020100 | Jonesborough Br | [6 empty] | 306465 | 314446
06 | Ballymascanlan | RS06B020100 |  | Alkalinity-total (mg/l CaCO3) | 14 | 51 | 65.3571 | 81 | 9.4999
06 | Ballymascanlan | RS06B020100 |  | Chloride (mg/l Cl) | 19 | 14 | 15.8947 | 20 | 1.8225
06 | Ballymascanlan | RS06B020100 |  | Conductivity @25°C (µS/cm) | 16 | 161 | 212.1875 | 252 | 20.328
06 | Ballymascanlan | RS06B020100 |  | pH | 16 | 7.1 | 7.6438 | 8 | 0.23656
06 | Ballymascanlan | RS06B020100 |  | Temperature °C | 16 | 5.9 | 10.7437 | 15.9 | 3.5464
06 | Ballymascanlan | RS06B020100 |  | Total Hardness (mg/l CaCO3) | 14 | 20 | 75.0714 | 95 | 17.3181
06 | Ballymascanlan | RS06B020100 |  | True Colour (Hazen) | 16 | 31 | 64.1875 | 148 | 29.2147
06 | Ballymascanlan | RS06B020100 |  | Nitrite (mg/l N) | 9 | 0.008 | 0.016 | 0.039 | 0.0091924
06 | Ballymascanlan | RS06B020100 |  | ortho-Phosphate (mg/l P) | 18 | 0.01 | 0.051111 | 0.14 | 0.039984
06 | Ballymascanlan | RS06B020100 |  | Total Oxidised Nitrogen (mg/l N) | 19 | 1.06 | 2.1684 | 3.16 | 0.65084
06 | Ballymascanlan | RS06B020100 |  | Ammonia-Total (mg/l N) | 19 | 0.03 | 0.071579 | 0.21 | 0.048335
06 | Ballymascanlan | RS06B020100 |  | BOD - 5 days (Total) (mg/l O2) | 16 | 0.75 | 1.3438 | 7.4 | 1.6603
06 | Ballymascanlan | RS06B020100 |  | Dissolved Oxygen (% Saturation) | 16 | 87 | 96.75 | 112 | 5.5438
06 | Ballymascanlan
06 | Ballymascanlan | RS06B020300 | New Br | [6 empty] | 307128 | 311816
06 | Ballymascanlan | RS06B020300 |  | Chloride (mg/l Cl) | 12 | 14 | 15.3333 | 18 | 1.1547
06 | Ballymascanlan | RS06B020300 |  | Conductivity @25°C (µS/cm) | 9 | 182 | 213.4444 | 231 | 16.2412
06 | Ballymascanlan | RS06B020300 |  | pH | 9 | 7.3 | 7.8 | 8.3 | 0.28723
06 | Ballymascanlan | RS06B020300 |  | Temperature °C | 9 | 5.8 | 10.4778 | 15.2 | 3.5195
06 | Ballymascanlan | RS06B020300 |  | True Colour (Hazen) | 9 | 37 | 66.5556 | 131 | 32.4311
06 | Ballymascanlan | RS06B020300 |  | ortho-Phosphate (mg/l P) | 12 | 0.01 | 0.026667 | 0.08 | 0.020151
06 | Ballymascanlan | RS06B020300 |  | Total Oxidised Nitrogen (mg/l N) | 12 | 1.71 | 2.605 | 3.66 | 0.65315
06 | Ballymascanlan | RS06B020300 |  | Ammonia-Total (mg/l N) | 12 | 0.015 | 0.031667 | 0.13 | 0.03353
06 | Ballymascanlan | RS06B020300 |  | BOD - 5 days (Total) (mg/l O2) | 9 | 0.75 | 1.4944 | 6.6 | 1.9351
06 | Ballymascanlan | RS06B020300 |  | Dissolved Oxygen (% Saturation) | 9 | 86 | 97 | 107 | 5.831
06 | Ballymascanlan
06 | Ballymascanlan | RS06B020450 | U/s Ballymascanlan Br | [6 empty] | - | -
06 | Ballymascanlan | RS06B020450 |  | Chloride (mg/l Cl) | 9 | 14 | 16.5556 | 21 | 2.2973
06 | Ballymascanlan | RS06B020450 |  | Conductivity @25°C (µS/cm) | 9 | 204 | 247.2222 | 277 | 22.2361
06 | Ballymascanlan | RS06B020450 |  | pH | 9 | 7.5 | 7.9111 | 8.5 | 0.28038
06 | Ballymascanlan | RS06B020450 |  | Temperature °C | 9 | 6.4 | 10.7 | 15 | 3.3641
06 | Ballymascanlan | RS06B020450 |  | True Colour (Hazen) | 9 | 30 | 60.8889 | 129 | 32.0525
06 | Ballymascanlan | RS06B020450 |  | ortho-Phosphate (mg/l P) | 9 | 0.01 | 0.032222 | 0.08 | 0.025386
06 | Ballymascanlan | RS06B020450 |  | Total Oxidised Nitrogen (mg/l N) | 9 | 1.75 | 2.3878 | 3.2 | 0.57877
06 | Ballymascanlan | RS06B020450 |  | Ammonia-Total (mg/l N) | 9 | 0.015 | 0.038889 | 0.1 | 0.031203
06 | Ballymascanlan | RS06B020450 |  | BOD - 5 days (Total) (mg/l O2) | 9 | 0.75 | 1.1444 | 4.3 | 1.1833
06 | Ballymascanlan | RS06B020450 |  | Dissolved Oxygen (% Saturation) | 9 | 88 | 99.3333 | 110 | 5.8737
06 | Ballymascanlan
06 | Ballymascanlan | RS06B020500 | Ballymascanlan Br | [6 empty] | 308085 | 310187
06 | Ballymascanlan | RS06B020500 |  | Chloride (mg/l Cl) | 12 | 15 | 16.5 | 21 | 1.834
06 | Ballymascanlan | RS06B020500 |  | Conductivity @25°C (µS/cm) | 9 | 178 | 243.4444 | 294 | 44.3568
06 | Ballymascanlan | RS06B020500 |  | pH | 9 | 7.5 | 7.8222 | 8 | 0.16415
06 | Ballymascanlan | RS06B020500 |  | Temperature °C | 9 | 6.9 | 10.7778 | 14.6 | 3.2961
06 | Ballymascanlan | RS06B020500 |  | True Colour (Hazen) | 9 | 31 | 60 | 133 | 30.6635
06 | Ballymascanlan | RS06B020500 |  | ortho-Phosphate (mg/l P) | 12 | 0.01 | 0.040833 | 0.09 | 0.027455
06 | Ballymascanlan | RS06B020500 |  | Total Oxidised Nitrogen (mg/l N) | 12 | 1.72 | 2.5117 | 3.49 | 0.5818
06 | Ballymascanlan | RS06B020500 |  | Ammonia-Total (mg/l N) | 12 | 0.015 | 0.115 | 0.44 | 0.13012
06 | Ballymascanlan | RS06B020500 |  | BOD - 5 days (Total) (mg/l O2) | 9 | 0.75 | 1.4833 | 4.6 | 1.2525
06 | Ballymascanlan | RS06B020500 |  | Dissolved Oxygen (% Saturation) | 9 | 87 | 97.3333 | 107 | 5.6125
06 | Ballymascanlan
06 | Ballykelly | RS06B030500 | Br E of Ballykelly X-Rds | [6 empty] | 294623 | 303285
06 | Ballykelly | RS06B030500 |  | Chloride (mg/l Cl) | 11 | 17 | 21.5455 | 26 | 2.3817
06 | Ballykelly | RS06B030500 |  | Conductivity @25°C (µS/cm) | 5 | 563 | 591.8 | 645 | 33.0409
06 | Ballykelly | RS06B030500 |  | pH | 5 | 7.4 | 7.56 | 7.8 | 0.15166
06 | Ballykelly | RS06B030500 |  | Temperature °C | 5 | 6.5 | 10.22 | 13.4 | 3.0277
06 | Ballykelly | RS06B030500 |  | True Colour (Hazen) | 5 | 50 | 71.6 | 91 | 16.3187
06 | Ballykelly | RS06B030500 |  | ortho-Phosphate (mg/l P) | 11 | 0.01 | 0.047273 | 0.12 | 0.03003
06 | Ballykelly | RS06B030500 |  | Total Oxidised Nitrogen (mg/l N) | 11 | 2.26 | 3.9364 | 6.22 | 1.3576
06 | Ballykelly | RS06B030500 |  | Ammonia-Total (mg/l N) | 11 | 0.03 | 0.061818 | 0.22 | 0.054556
06 | Ballykelly | RS06B030500 |  | BOD - 5 days (Total) (mg/l O2) | 5 | 0.75 | 1.13 | 1.7 | 0.52034
06 | Ballykelly | RS06B030500 |  | Dissolved Oxygen (% Saturation) | 5 | 52 | 73.2 | 87 | 13.1605
06 | Ballykelly
06 | Ballykelly | RS06B030700 | Br u/s Fane R confl | [6 empty] | 296730 | 303492
06 | Ballykelly | RS06B030700 |  | Chloride (mg/l Cl) | 11 | 17 | 22.3636 | 26 | 2.2923
06 | Ballykelly | RS06B030700 |  | Conductivity @25°C (µS/cm) | 5 | 584 | 611.6 | 666 | 33.1104
06 | Ballykelly | RS06B030700 |  | pH | 5 | 7.6 | 7.74 | 8 | 0.16733
06 | Ballykelly | RS06B030700 |  | Temperature °C | 5 | 6.6 | 10.1 | 13.3 | 2.7911
06 | Ballykelly | RS06B030700 |  | True Colour (Hazen) | 5 | 36 | 57.2 | 83 | 18.4716
06 | Ballykelly | RS06B030700 |  | ortho-Phosphate (mg/l P) | 11 | 0.01 | 0.059091 | 0.13 | 0.03673
06 | Ballykelly | RS06B030700 |  | Total Oxidised Nitrogen (mg/l N) | 11 | 2.87 | 5.1973 | 7.03 | 1.2343
06 | Ballykelly | RS06B030700 |  | Ammonia-Total (mg/l N) | 11 | 0.015 | 0.046364 | 0.16 | 0.041478
06 | Ballykelly | RS06B030700 |  | BOD - 5 days (Total) (mg/l O2) | 5 | 0.75 | 1.02 | 2.1 | 0.60374
06 | Ballykelly | RS06B030700 |  | Dissolved Oxygen (% Saturation) | 5 | 65 | 82 | 98 | 12.3693
06 | Ballykelly
06 | Ballymakenny Stream | RS06B040300 | BALLYMAKENNY STREAM - Channelrow Br | [6 empty] | - | -
06 | Ballymakenny Stream | RS06B040300 |  | Chloride (mg/l Cl) | 12 | 18 | 26.4167 | 46 | 7.8446
06 | Ballymakenny Stream | RS06B040300 |  | Conductivity @25°C (µS/cm) | 9 | 358 | 422.5556 | 480 | 44.6517
06 | Ballymakenny Stream | RS06B040300 |  | pH | 9 | 7.9 | 8.0778 | 8.3 | 0.12019
06 | Ballymakenny Stream | RS06B040300 |  | Temperature °C | 9 | 5 | 10 | 15.6 | 3.7547
06 | Ballymakenny Stream | RS06B040300 |  | True Colour (Hazen) | 9 | 13 | 45.8889 | 92 | 26.1268
06 | Ballymakenny Stream | RS06B040300 |  | ortho-Phosphate (mg/l P) | 12 | 0.06 | 0.12167 | 0.28 | 0.073957
06 | Ballymakenny Stream | RS06B040300 |  | Total Oxidised Nitrogen (mg/l N) | 12 | 0.61 | 5.6617 | 7.85 | 1.8459
06 | Ballymakenny Stream | RS06B040300 |  | Ammonia-Total (mg/l N) | 12 | 0.015 | 0.27875 | 1.8 | 0.55079
06 | Ballymakenny Stream | RS06B040300 |  | BOD - 5 days (Total) (mg/l O2) | 9 | 0.75 | 1.4667 | 5.2 | 1.4708
06 | Ballymakenny Stream | RS06B040300 |  | Dissolved Oxygen (% Saturation) | 9 | 85 | 94.1111 | 99 | 4.2557
06 | Ballymakenny Stream
06 | Castletown | RS06C010050 | Ballybinaby Br | [6 empty] | 295791 | 311768
06 | Castletown | RS06C010050 |  | Chloride (mg/l Cl) | 12 | 13 | 15.75 | 21 | 2.0944
06 | Castletown | RS06C010050 |  | Conductivity @25°C (µS/cm) | 9 | 195 | 239.3333 | 302 | 31.607
06 | Castletown | RS06C010050 |  | pH | 9 | 6.7 | 7.6889 | 8.1 | 0.41062
06 | Castletown | RS06C010050 |  | Temperature °C | 9 | 5.2 | 10.6889 | 16.6 | 4.6708
06 | Castletown | RS06C010050 |  | True Colour (Hazen) | 9 | 55 | 78.7778 | 100 | 16.8358
06 | Castletown | RS06C010050 |  | ortho-Phosphate (mg/l P) | 12 | 0.01 | 0.055 | 0.17 | 0.04317
06 | Castletown | RS06C010050 |  | Total Oxidised Nitrogen (mg/l N) | 12 | 1 | 1.9267 | 3.06 | 0.56093
06 | Castletown | RS06C010050 |  | Ammonia-Total (mg/l N) | 12 | 0.015 | 0.05875 | 0.15 | 0.044575
06 | Castletown | RS06C010050 |  | BOD - 5 days (Total) (mg/l O2) | 9 | 0.75 | 1.6222 | 2.2 | 0.53742
06 | Castletown | RS06C010050 |  | Dissolved Oxygen (% Saturation) | 9 | 89 | 99.8889 | 122 | 9.1028
06 | Castletown
06 | Castletown | RS06C010100 | Br N of Hackballscross | [6 empty] | 297561 | 310761
06 | Castletown | RS06C010100 |  | Chloride (mg/l Cl) | 12 | 13 | 15.6667 | 20 | 2.0597
06 | Castletown | RS06C010100 |  | Conductivity @25°C (µS/cm) | 9 | 203 | 255.4444 | 322 | 37.6567
06 | Castletown | RS06C010100 |  | pH | 9 | 7.2 | 7.7111 | 8 | 0.24721
06 | Castletown | RS06C010100 |  | Temperature °C | 9 | 5.9 | 10.7778 | 16.8 | 4.5318
06 | Castletown | RS06C010100 |  | True Colour (Hazen) | 9 | 52 | 83.3333 | 122 | 22.4054
06 | Castletown | RS06C010100 |  | ortho-Phosphate (mg/l P) | 12 | 0.01 | 0.046667 | 0.15 | 0.035248
06 | Castletown | RS06C010100 |  | Total Oxidised Nitrogen (mg/l N) | 12 | 0.21 | 2.0642 | 3.39 | 0.83139
06 | Castletown | RS06C010100 |  | Ammonia-Total (mg/l N) | 12 | 0.015 | 0.037917 | 0.07 | 0.019824
06 | Castletown | RS06C010100 |  | BOD - 5 days (Total) (mg/l O2) | 9 | 0.75 | 1.3667 | 2.1 | 0.61135
06 | Castletown | RS06C010100 |  | Dissolved Oxygen (% Saturation) | 9 | 88 | 97.6667 | 114 | 7.1589
06 | Castletown
06 | Castletown | RS06C010200 | Ford's Bridge | [6 empty] | 300729 | 309852
06 | Castletown | RS06C010200 |  | Alkalinity-total (mg/l CaCO3) | 15 | 46 | 100.8 | 158 | 30.3955
06 | Castletown | RS06C010200 |  | Chloride (mg/l Cl) | 19 | 13 | 17 | 20 | 1.7951
06 | Castletown | RS06C010200 |  | Conductivity @25°C (µS/cm) | 16 | 187 | 288.875 | 383 | 57.263
06 | Castletown | RS06C010200 |  | pH | 16 | 7.4 | 7.8562 | 8.2 | 0.22794
06 | Castletown | RS06C010200 |  | Temperature °C | 16 | 5.4 | 10.5188 | 16.2 | 3.9691
06 | Castletown | RS06C010200 |  | Total Hardness (mg/l CaCO3) | 15 | 60 | 122.4 | 175 | 31.708
06 | Castletown | RS06C010200 |  | True Colour (Hazen) | 16 | 37 | 79.5625 | 167 | 36.5786
06 | Castletown | RS06C010200 |  | Nitrite (mg/l N) | 10 | 0.003 | 0.0123 | 0.026 | 0.0077753
06 | Castletown | RS06C010200 |  | ortho-Phosphate (mg/l P) | 19 | 0.01 | 0.067368 | 0.24 | 0.053938
06 | Castletown | RS06C010200 |  | Total Oxidised Nitrogen (mg/l N) | 19 | 1.48 | 2.8268 | 4.71 | 0.95863
06 | Castletown | RS06C010200 |  | Ammonia-Total (mg/l N) | 19 | 0.015 | 0.038158 | 0.18 | 0.039201
06 | Castletown | RS06C010200 |  | BOD - 5 days (Total) (mg/l O2) | 16 | 0.75 | 1.55 | 8.3 | 1.8697
06 | Castletown | RS06C010200 |  | Dissolved Oxygen (% Saturation) | 16 | 88 | 99.9375 | 119 | 6.8651
06 | Castletown
06 | Castletown | RS06C010300 | St John's Br | [6 empty] | 303001 | 309682
06 | Castletown | RS06C010300 |  | Chloride (mg/l Cl) | 12 | 13 | 15.8333 | 20 | 2.0375
06 | Castletown | RS06C010300 |  | Conductivity @25°C (µS/cm) | 9 | 207 | 282.4444 | 368 | 53.8217
06 | Castletown | RS06C010300 |  | pH | 9 | 7.7 | 7.9444 | 8.4 | 0.21858
06 | Castletown | RS06C010300 |  | Temperature °C | 9 | 5.5 | 10.9556 | 16.5 | 4.5583
06 | Castletown | RS06C010300 |  | True Colour (Hazen) | 9 | 37 | 70.8889 | 119 | 26.122
06 | Castletown | RS06C010300 |  | ortho-Phosphate (mg/l P) | 12 | 0.02 | 0.033333 | 0.06 | 0.014355
06 | Castletown | RS06C010300 |  | Total Oxidised Nitrogen (mg/l N) | 12 | 1.95 | 3.0708 | 4.52 | 0.77851
06 | Castletown | RS06C010300 |  | Ammonia-Total (mg/l N) | 12 | 0.015 | 0.027083 | 0.05 | 0.012873
06 | Castletown | RS06C010300 |  | BOD - 5 days (Total) (mg/l O2) | 9 | 0.75 | 1.1833 | 1.9 | 0.52202
06 | Castletown | RS06C010300 |  | Dissolved Oxygen (% Saturation) | 9 | 87 | 104.5556 | 130 | 13.6209
06 | Castletown
06 | Cully Water | RS06C020100 | Dungooly Br | [6 empty] | 300322 | 314006
06 | Cully Water | RS06C020100 |  | Chloride (mg/l Cl) | 10 | 13 | 15.3 | 18 | 1.4181
06 | Cully Water | RS06C020100 |  | Conductivity @25°C (µS/cm) | 4 | 219 | 242 | 286 | 29.9221
06 | Cully Water | RS06C020100 |  | pH | 4 | 7.8 | 8 | 8.1 | 0.14142
06 | Cully Water | RS06C020100 |  | Temperature °C | 4 | 5.2 | 10.575 | 15.7 | 4.6821
06 | Cully Water | RS06C020100 |  | True Colour (Hazen) | 4 | 43 | 56.5 | 72 | 15.6738
06 | Cully Water | RS06C020100 |  | ortho-Phosphate (mg/l P) | 10 | 0.01 | 0.035 | 0.06 | 0.018409
06 | Cully Water | RS06C020100 |  | Total Oxidised Nitrogen (mg/l N) | 10 | 1.89 | 2.773 | 3.72 | 0.68012
06 | Cully Water | RS06C020100 |  | Ammonia-Total (mg/l N) | 10 | 0.015 | 0.0315 | 0.06 | 0.019444
06 | Cully Water | RS06C020100 |  | BOD - 5 days (Total) (mg/l O2) | 4 | 0.75 | 0.75 | 0.75 | 0
06 | Cully Water | RS06C020100 |  | Dissolved Oxygen (% Saturation) | 4 | 87 | 100.75 | 114 | 11.5
06 | Cully Water
06 | Cully Water | RS06C020200 | Br u/s Kilcurry R confl | [6 empty] | 302435 | 310849
06 | Cully Water | RS06C020200 |  | Alkalinity-total (mg/l CaCO3) | 15 | 53 | 123.8667 | 445 | 95.2364
06 | Cully Water | RS06C020200 |  | Chloride (mg/l Cl) | 19 | 13 | 16.9474 | 31 | 3.8075
06 | Cully Water | RS06C020200 |  | Conductivity @25°C (µS/cm) | 15 | 192 | 291.6667 | 387 | 59.2292
06 | Cully Water | RS06C020200 |  | pH | 15 | 7.4 | 8.0133 | 8.8 | 0.33778
06 | Cully Water | RS06C020200 |  | Temperature °C | 15 | 5.4 | 10.7867 | 16.9 | 3.7962
06 | Cully Water | RS06C020200 |  | Total Hardness (mg/l CaCO3) | 15 | 68 | 122 | 194 | 35.5548
06 | Cully Water | RS06C020200 |  | True Colour (Hazen) | 15 | 19 | 61.5333 | 179 | 41.9368
06 | Cully Water | RS06C020200 |  | Nitrite (mg/l N) | 10 | 0.003 | 0.0091 | 0.024 | 0.0069514
06 | Cully Water | RS06C020200 |  | ortho-Phosphate (mg/l P) | 19 | 0.01 | 0.041053 | 0.15 | 0.038427
06 | Cully Water | RS06C020200 |  | Total Oxidised Nitrogen (mg/l N) | 19 | 1.38 | 2.5858 | 4.21 | 0.90225
06 | Cully Water | RS06C020200 |  | Ammonia-Total (mg/l N) | 19 | 0.015 | 0.033421 | 0.18 | 0.038982
06 | Cully Water | RS06C020200 |  | BOD - 5 days (Total) (mg/l O2) | 15 | 0.75 | 1.4033 | 7.7 | 1.7898
06 | Cully Water | RS06C020200 |  | Dissolved Oxygen (% Saturation) | 15 | 88 | 100 | 116 | 5.9522
06 | Cully Water
06 | County Water | RS06C030050 | County Br | [6 empty] | 289250 | 324600
06 | County Water | RS06C030050 |  | Chloride (mg/l Cl) | 17 | 9 | 14.2353 | 20 | 2.862
06 | County Water | RS06C030050 |  | Conductivity @25°C (µS/cm) | 18 | 133 | 217.3333 | 306 | 44.3038
06 | County Water | RS06C030050 |  | pH | 18 | 7.2 | 7.5833 | 7.8 | 0.16539
06 | County Water | RS06C030050 |  | Temperature °C | 18 | 3.2 | 9.5167 | 15.3 | 4.1577
06 | County Water | RS06C030050 |  | True Colour (Hazen) | 18 | 50 | 86.4444 | 150 | 30.0161
06 | County Water | RS06C030050 |  | ortho-Phosphate (mg/l P) | 17 | 0.01 | 0.052941 | 0.11 | 0.02801
06 | County Water | RS06C030050 |  | Total Oxidised Nitrogen (mg/l N) | 17 | 0.63 | 1.3753 | 3.07 | 0.5999
06 | County Water | RS06C030050 |  | Ammonia-Total (mg/l N) | 17 | 0.015 | 0.17324 | 1.45 | 0.33628
06 | County Water | RS06C030050 |  | BOD - 5 days (Total) (mg/l O2) | 17 | 0.75 | 2.5029 | 11.9 | 2.7766
06 | County Water | RS06C030050 |  | Dissolved Oxygen (% Saturation) | 18 | 84 | 92.6667 | 100 | 4.9468
06 | County Water
06 | County Water | RS06C030170 | Br u/s Wallace's Br | [6 empty] | 285596 | 321605
06 | County Water | RS06C030170 |  | Alkalinity-total (mg/l CaCO3) | 18 | 40 | 69.3333 | 102 | 15.8967
06 | County Water | RS06C030170 |  | Chloride (mg/l Cl) | 18 | 10 | 14.6111 | 19 | 3.0513
06 | County Water | RS06C030170 |  | Conductivity @25°C (µS/cm) | 18 | 123 | 214.1111 | 271 | 37.6702
06 | County Water | RS06C030170 |  | pH | 18 | 7.2 | 7.6278 | 8.2 | 0.25852
06 | County Water | RS06C030170 |  | Temperature °C | 18 | 3.2 | 10.0778 | 16.4 | 4.4881
06 | County Water | RS06C030170 |  | Total Hardness (mg/l CaCO3) | 18 | 56 | 83.7222 | 109 | 13.2212
06 | County Water | RS06C030170 |  | True Colour (Hazen) | 18 | 42 | 74.3333 | 135 | 24.171
06 | County Water | RS06C030170 |  | Nitrite (mg/l N) | 13 | 0.003 | 0.016231 | 0.035 | 0.01001
06 | County Water | RS06C030170 |  | ortho-Phosphate (mg/l P) | 18 | 0.01 | 0.045 | 0.07 | 0.020073
06 | County Water | RS06C030170 |  | Total Oxidised Nitrogen (mg/l N) | 18 | 0.5 | 1.4944 | 3 | 0.63212
06 | County Water | RS06C030170 |  | Ammonia-Total (mg/l N) | 18 | 0.015 | 0.0725 | 0.4 | 0.086181
06 | County Water | RS06C030170 |  | BOD - 5 days (Total) (mg/l O2) | 18 | 0.75 | 1.6556 | 3.3 | 0.82138
06 | County Water | RS06C030170 |  | Dissolved Oxygen (% Saturation) | 18 | 83 | 91.3889 | 97 | 4.2859
06 | County Water
06 | Dee | RS06D010016 | Br u/s Ervy Lough | [6 empty] | 276240 | 294830
06 | Dee | RS06D010016 |  | Alkalinity-total (mg/l CaCO3) | 12 | 58.18 | 105.8344 | 150.16 | 33.5331
06 | Dee | RS06D010016 |  | Chloride (mg/l Cl) | 12 | 10.65 | 11.9858 | 14.41 | 1.2502
06 | Dee | RS06D010016 |  | Conductivity @20°C (µS/cm) | 12 | 166 | 229.6667 | 310 | 53.5712
06 | Dee | RS06D010016 |  | pH | 12 | 7.02 | 7.5083 | 7.84 | 0.24572
06 | Dee | RS06D010016 |  | Temperature °C | 11 | 8.8 | 14.4727 | 21.9 | 3.8336
06 | Dee | RS06D010016 |  | Total Hardness (mg/l CaCO3) | 12 | 66.2 | 112.3125 | 158.2 | 31.6076
06 | Dee | RS06D010016 |  | True Colour (Hazen) | 12 | 19 | 42.5 | 94 | 23.9032
06 | Dee | RS06D010016 |  | Nitrate (mg/l N) | 12 | 0.613 | 1.2454 | 2.222 | 0.49476
06 | Dee | RS06D010016 |  | Nitrite (mg/l N) | 12 | 0.02 | 0.020808 | 0.0297 | 0.0028001
06 | Dee | RS06D010016 |  | ortho-Phosphate (mg/l P) | 12 | 0.01 | 0.022333 | 0.054 | 0.014112
06 | Dee | RS06D010016 |  | Total Oxidised Nitrogen (mg/l N) | 12 | 0.62 | 1.2542 | 2.21 | 0.49693
06 | Dee | RS06D010016 |  | Ammonia-Total (mg/l N) | 12 | 0.01 | 0.02625 | 0.042 | 0.011339
06 | Dee | RS06D010016 |  | BOD - 5 days (Total) (mg/l O2) | 11 | 2 | 2.0909 | 3 | 0.30151
06 | Dee | RS06D010016 |  | Dissolved Oxygen (mg/l) | 9 | 7.34 | 9.4589 | 11.35 | 1.2963
06 | Dee
06 | Dee | RS06D010025 | Br to N. of Ervy X-Rds | [6 empty] | 277250 | 292710
06 | Dee | RS06D010025 |  | Conductivity @25°C (µS/cm) | 12 | 180 | 241.5833 | 328 | 44.6714
06 | Dee | RS06D010025 |  | pH | 12 | 7.78 | 8.0808 | 8.42 | 0.17043
06 | Dee | RS06D010025 |  | Temperature °C | 12 | 6.1 | 10.45 | 16.8 | 3.6298
06 | Dee | RS06D010025 |  | Nitrite (mg/l N) | 12 | 0.00329 | 0.018915 | 0.044183 | 0.012632
06 | Dee | RS06D010025 |  | ortho-Phosphate (mg/l P) | 12 | 0.007704 | 0.027616 | 0.070175 | 0.018067
06 | Dee | RS06D010025 |  | Total Oxidised Nitrogen (mg/l N) | 12 | 0.53374 | 1.2109 | 1.6352 | 0.37206
06 | Dee | RS06D010025 |  | Ammonia-Total (mg/l N) | 12 | 0.008584 | 0.035406 | 0.069081 | 0.022546
06 | Dee | RS06D010025 |  | Dissolved Oxygen (% Saturation) | 12 | 93.1 | 95.4667 | 99.7 | 2.0969
06 | Dee | RS06D010025 |  | Dissolved Oxygen (mg/l) | 12 | 9.08 | 10.6208 | 11.65 | 0.9218
06 | Dee
06 | Dee | RS06D010035 | Tom's Br | [6 empty] | 279580 | 289130
06 | Dee | RS06D010035 |  | Alkalinity-total (mg/l CaCO3) | 13 | 60 | 111.5385 | 192 | 36.0292
06 | Dee | RS06D010035 |  | Chloride (mg/l Cl) | 12 | 10 | 12.165 | 14.2945 | 1.3196
06 | Dee | RS06D010035 |  | Conductivity @25°C (µS/cm) | 23 | 186 | 295.6087 | 453 | 69.1505
06 | Dee | RS06D010035 |  | pH | 23 | 7.48 | 7.7852 | 8.1 | 0.14869
06 | Dee | RS06D010035 |  | Temperature °C | 23 | 3.3 | 10.8435 | 18.3 | 4.1264
06 | Dee | RS06D010035 |  | Total Hardness (mg/l CaCO3) | 13 | 76 | 128.1538 | 200 | 33.2963
06 | Dee | RS06D010035 |  | True Colour (Hazen) | 13 | 13 | 47.0769 | 97 | 23.9529
06 | Dee | RS06D010035 |  | Nitrite (mg/l N) | 23 | 0.010004 | 0.021352 | 0.0673 | 0.012268
06 | Dee | RS06D010035 |  | ortho-Phosphate (mg/l P) | 23 | 0.008051 | 0.024007 | 0.063 | 0.016763
06 | Dee | RS06D010035 |  | Total Oxidised Nitrogen (mg/l N) | 23 | 0.41 | 1.1267 | 2.2173 | 0.53875
06 | Dee | RS06D010035 |  | Ammonia-Total (mg/l N) | 23 | 0.008454 | 0.050445 | 0.15375 | 0.035981
06 | Dee | RS06D010035 |  | BOD - 5 days (Total) (mg/l O2) | 12 | 0.57 | 1.9783 | 3.48 | 1.0002
06 | Dee | RS06D010035 |  | Dissolved Oxygen (% Saturation) | 23 | 61.4 | 82.013 | 106.8 | 10.3871
06 | Dee | RS06D010035 |  | Dissolved Oxygen (mg/l) | 23 | 6.27 | 9.1509 | 11.84 | 1.7049
06 | Dee
06 | Dee | RS06D010150 | Wooden Br W of Nobber Br | [6 empty] | 281907 | 286754
06 | Dee | RS06D010150 |  | Alkalinity-total (mg/l CaCO3) | 13 | 88 | 127.6923 | 196 | 32.8136
06 | Dee | RS06D010150 |  | Chloride (mg/l Cl) | 12 | 10.2125 | 12.4151 | 14.3582 | 1.4598
06 | Dee | RS06D010150 |  | Conductivity @25°C (µS/cm) | 23 | 232 | 324.0435 | 440 | 67.0261
06 | Dee | RS06D010150 |  | pH | 23 | 7.52 | 7.887 | 8.33 | 0.18492
06 | Dee | RS06D010150 |  | Temperature °C | 23 | 3.3 | 11.0087 | 18 | 4.1895
06 | Dee | RS06D010150 |  | Total Hardness (mg/l CaCO3) | 13 | 100 | 141 | 200 | 32.3161
06 | Dee | RS06D010150 |  | True Colour (Hazen) | 13 | 11 | 44.5385 | 94 | 22.1081
06 | Dee | RS06D010150 |  | Nitrite (mg/l N) | 23 | 0.011994 | 0.0269 | 0.048423 | 0.01016
06 | Dee | RS06D010150 |  | ortho-Phosphate (mg/l P) | 23 | 0.005255 | 0.029355 | 0.08 | 0.018558
06 | Dee | RS06D010150 |  | Total Oxidised Nitrogen (mg/l N) | 23 | 0.59 | 1.2477 | 2.1713 | 0.50556
06 | Dee | RS06D010150 |  | Ammonia-Total (mg/l N) | 23 | 0.009699 | 0.080505 | 0.183 | 0.047178
06 | Dee | RS06D010150 |  | BOD - 5 days (Total) (mg/l O2) | 12 | 1.05 | 2.015 | 3.3 | 0.7814
06 | Dee | RS06D010150 |  | Dissolved Oxygen (% Saturation) | 23 | 63.6 | 83.9391 | 110.2 | 11.3918
06 | Dee | RS06D010150 |  | Dissolved Oxygen (mg/l) | 23 | 6.22 | 9.3226 | 12.26 | 1.6561
06 | Dee
06 | Dee | RS06D010200 | Deegvee Br | [6 empty] | 283040 | 285760
06 | Dee | RS06D010200 |  | Alkalinity-total (mg/l CaCO3) | 13 | 90 | 144.7692 | 236 | 42.0855
06 | Dee | RS06D010200 |  | Chloride (mg/l Cl) | 12 | 10.4 | 13.0414 | 15.5249 | 1.7521
06 | Dee | RS06D010200 |  | Conductivity @25°C (µS/cm) | 23 | 239 | 365.087 | 506 | 83.8765
06 | Dee | RS06D010200 |  | pH | 23 | 7.48 | 7.8457 | 8.11 | 0.1473
06 | Dee | RS06D010200 |  | Temperature °C | 23 | 3.5 | 10.8652 | 18.3 | 4.1164
06 | Dee | RS06D010200 |  | Total Hardness (mg/l CaCO3) | 13 | 104 | 158.2308 | 232 | 43.1898
06 | Dee | RS06D010200 |  | True Colour (Hazen) | 13 | 11 | 43.7692 | 101 | 24.509
06 | Dee | RS06D010200 |  | Nitrite (mg/l N) | 23 | 0.013 | 0.028107 | 0.055239 | 0.010518
06 | Dee | RS06D010200 |  | ortho-Phosphate (mg/l P) | 23 | 0.006186 | 0.029707 | 0.079 | 0.018854
06 | Dee | RS06D010200 |  | Total Oxidised Nitrogen (mg/l N) | 23 | 0.65949 | 1.3078 | 2.3207 | 0.53305
06 | Dee | RS06D010200 |  | Ammonia-Total (mg/l N) | 23 | 0.01206 | 0.08285 | 0.16089 | 0.043123
06 | Dee | RS06D010200 |  | BOD - 5 days (Total) (mg/l O2) | 12 | 0.96 | 1.8725 | 3.13 | 0.73984
06 | Dee | RS06D010200 |  | Dissolved Oxygen (% Saturation) | 23 | 62.7 | 83.1043 | 106.7 | 10.9141
06 | Dee | RS06D010200 |  | Dissolved Oxygen (mg/l) | 23 | 6.14 | 9.2417 | 11.59 | 1.5667
06 | Dee
06 | Dee | RS06D010360 | Rockfield Br | [6 empty] | 287143 | 285571
06 | Dee | RS06D010360 |  | Alkalinity-total (mg/l CaCO3) | 13 | 88 | 171.0769 | 256 | 47.7484
06 | Dee | RS06D010360 |  | Chloride (mg/l Cl) | 12 | 11.9 | 14.9849 | 18.3843 | 2.1699
06 | Dee | RS06D010360 |  | Conductivity @25°C (µS/cm) | 23 | 236 | 434.2174 | 602 | 98.0148
06 | Dee | RS06D010360 |  | pH | 23 | 7.65 | 8.0139 | 8.32 | 0.17763
06 | Dee | RS06D010360 |  | Temperature °C | 23 | 4 | 10.6217 | 17.8 | 3.9085
06 | Dee | RS06D010360 |  | Total Hardness (mg/l CaCO3) | 13 | 104 | 192.4615 | 272 | 51.6343
06 | Dee | RS06D010360 |  | True Colour (Hazen) | 13 | 12 | 43.5385 | 102 | 26.8005
06 | Dee | RS06D010360 |  | Nitrite (mg/l N) | 23 | 0.013745 | 0.028218 | 0.116 | 0.021296
06 | Dee | RS06D010360 |  | ortho-Phosphate (mg/l P) | 23 | 0.006555 | 0.039364 | 0.15121 | 0.030336
06 | Dee | RS06D010360 |  | Total Oxidised Nitrogen (mg/l N) | 23 | 0.88388 | 1.834 | 3.0774 | 0.67313
06 | Dee | RS06D010360 |  | Ammonia-Total (mg/l N) | 23 | 0.005354 | 0.059968 | 0.2246 | 0.06091
06 | Dee | RS06D010360 |  | BOD - 5 days (Total) (mg/l O2) | 12 | 0.73 | 1.74 | 3.25 | 0.71447
06 | Dee | RS06D010360 |  | Dissolved Oxygen (% Saturation) | 23 | 68.9 | 93.3913 | 114.5 | 9.4685
06 | Dee | RS06D010360 |  | Dissolved Oxygen (mg/l) | 23 | 6.77 | 10.4265 | 12.63 | 1.1881
06 | Dee
06 | Dee | RS06D010450 | Hem Br | [6 empty] | 289630 | 288065
06 | Dee | RS06D010450 |  | Conductivity @25°C (µS/cm) | 12 | 278 | 494.0833 | 635 | 99.2476
06 | Dee | RS06D010450 |  | pH | 12 | 7.77 | 8.1592 | 8.48 | 0.19477
06 | Dee | RS06D010450 |  | Temperature °C | 12 | 6.2 | 10.3333 | 16 | 3.267
06 | Dee | RS06D010450 |  | Nitrite (mg/l N) | 12 | 0.008821 | 0.030428 | 0.14355 | 0.036598
06 | Dee | RS06D010450 |  | ortho-Phosphate (mg/l P) | 12 | 0.007251 | 0.047552 | 0.20211 | 0.050609
06 | Dee | RS06D010450 |  | Total Oxidised Nitrogen (mg/l N) | 12 | 1.5702 | 2.5922 | 3.7425 | 0.6719
06 | Dee | RS06D010450 |  | Ammonia-Total (mg/l N) | 12 | 0.003982 | 0.050922 | 0.30385 | 0.086825
06 | Dee | RS06D010450 |  | Dissolved Oxygen (% Saturation) | 12 | 89.7 | 101.0833 | 128.5 | 11.6248
06 | Dee | RS06D010450 |  | Dissolved Oxygen (mg/l) | 12 | 9.81 | 11.2867 | 14.35 | 1.285
06 | Dee
06 | Dee | RS06D010600 | Burley Br | [6 empty] | 292551 | 289685
06 | Dee | RS06D010600 |  | Alkalinity-total (mg/l CaCO3) | 60 | 120 | 221.4833 | 384 | 48.7458
06 | Dee | RS06D010600 |  | Chloride (mg/l Cl) | 60 | 12 | 16.5355 | 22 | 2.314
06 | Dee | RS06D010600 |  | Conductivity @25°C (µS/cm) | 63 | 284 | 503.4921 | 660 | 89.6293
06 | Dee | RS06D010600 |  | Gauge Reading (m) | 4 | 0.53 | 0.9575 | 1.44 | 0.48507
06 | Dee | RS06D010600 |  | pH | 63 | 7.5 | 8.0029 | 8.32 | 0.17028
06 | Dee | RS06D010600 |  | Sulphate mg/l | 8 | 11.4 | 18.5875 | 24.9 | 5.304
06 | Dee | RS06D010600 |  | Temperature °C | 63 | 3 | 10.7746 | 18 | 3.9463
06 | Dee | RS06D010600 |  | Total Hardness (mg/l CaCO3) | 60 | 135 | 245.9833 | 388 | 50.9774
06 | Dee | RS06D010600 |  | True Colour (Hazen) | 58 | 9 | 44.0345 | 341 | 46.0773
06 | Dee | RS06D010600 |  | Nitrite (mg/l N) | 62 | 0.007 | 0.023383 | 0.13991 | 0.021091
06 | Dee | RS06D010600 |  | ortho-Phosphate (mg/l P) | 63 | 0.00841 | 0.03882 | 0.2163 | 0.032492
06 | Dee | RS06D010600 |  | Total Oxidised Nitrogen (mg/l N) | 63 | 0.88 | 2.1955 | 4.08 | 0.74387
06 | Dee | RS06D010600 |  | Ammonia-Total (mg/l N) | 63 | 0.008098 | 0.048467 | 0.32538 | 0.045186
06 | Dee | RS06D010600 |  | BOD - 5 days (Total) (mg/l O2) | 60 | 0.54 | 1.7018 | 8.14 | 1.209
06 | Dee | RS06D010600 |  | Dissolved Oxygen (% Saturation) | 63 | 70.7 | 92.1556 | 119 | 8.7767
06 | Dee | RS06D010600 |  | Dissolved Oxygen (mg/l) | 23 | 7.08 | 10.0365 | 12.1 | 1.1703
06 | Dee
06 | Dee | RS06D010670 | 1km u/s Ardee Br | [6 empty] | 295281 | 290330
06 | Dee | RS06D010670 |  | Alkalinity-total (mg/l CaCO3) | 16 | 130 | 256.875 | 432 | 64.3903
06 | Dee | RS06D010670 |  | Chloride (mg/l Cl) | 20 | 13 | 19 | 23 | 2.6557
06 | Dee | RS06D010670 |  | Conductivity @25°C (µS/cm) | 19 | 329 | 582.0526 | 661 | 79.9788
06 | Dee | RS06D010670 |  | pH | 19 | 7.6 | 7.9684 | 8.2 | 0.16684
06 | Dee | RS06D010670 |  | Temperature °C | 18 | 4.7 | 11.0111 | 16.6 | 3.5988
06 | Dee | RS06D010670 |  | Total Hardness (mg/l CaCO3) | 17 | 164 | 286 | 370 | 49.2138
06 | Dee | RS06D010670 |  | True Colour (Hazen) | 19 | 18 | 42.4211 | 117 | 29.1096
06 | Dee | RS06D010670 |  | Nitrite (mg/l N) | 12 | 0.01 | 0.02 | 0.036 | 0.0074468
06 | Dee | RS06D010670 |  | ortho-Phosphate (mg/l P) | 20 | 0.01 | 0.0395 | 0.09 | 0.023946
06 | Dee | RS06D010670 |  | Total Oxidised Nitrogen (mg/l N) | 20 | 1.64 | 3.0395 | 5.22 | 0.9942
06 | Dee | RS06D010670 |  | Ammonia-Total (mg/l N) | 20 | 0.015 | 0.062 | 0.26 | 0.056508
06 | Dee | RS06D010670 |  | BOD - 5 days (Total) (mg/l O2) | 19 | 0.75 | 1.9105 | 6.6 | 1.6434
06 | Dee | RS06D010670 |  | Dissolved Oxygen (% Saturation) | 18 | 76 | 90.3333 | 105 | 7.662
06 | Dee
06 | Dee | RS06D010680 | Dawson's Br | [6 empty] | 296593 | 290520
06 | Dee | RS06D010680 |  | Alkalinity-total (mg/l CaCO3) | 17 | 99 | 237.3529 | 300 | 48.1274
06 | Dee | RS06D010680 |  | Chloride (mg/l Cl) | 22 | 12.7 | 19.1091 | 26 | 2.9089
06 | Dee | RS06D010680 |  | Conductivity @20°C (µS/cm) | 4 | 270 | 459.5 | 558 | 129.6161
06 | Dee | RS06D010680 |  | Conductivity @25°C (µS/cm) | 17 | 440 | 580.3529 | 668 | 54.6888
06 | Dee | RS06D010680 |  | pH | 21 | 7.6 | 8.0014 | 8.47 | 0.24144
06 | Dee | RS06D010680 |  | Temperature °C | 21 | 4.4 | 10.5667 | 16.6 | 3.8146
06 | Dee | RS06D010680 |  | Total Hardness (mg/l Ca) | 4 | 123 | 227 | 284 | 71.8378
06 | Dee | RS06D010680 |  | Total Hardness (mg/l CaCO3) | 13 | 202 | 286 | 352 | 35.9907
06 | Dee | RS06D010680 |  | True Colour (Hazen) | 21 | 16.5 | 39.9762 | 114 | 23.6007
06 | Dee | RS06D010680 |  | Nitrite (mg/l N) | 13 | 0.011 | 0.020769 | 0.04 | 0.0081665
06 | Dee | RS06D010680 |  | ortho-Phosphate (mg/l P) | 22 | 0.01 | 0.035455 | 0.11 | 0.024049
06 | Dee | RS06D010680 |  | Total Oxidised Nitrogen (mg/l N) | 22 | 1.25 | 3.0218 | 4.55 | 1.0448
06 | Dee | RS06D010680 |  | Ammonia-Total (mg/l N) | 22 | 0.015 | 0.059545 | 0.18 | 0.045667
06 | Dee | RS06D010680 |  | BOD - 5 days (Total) (mg/l O2) | 21 | 0.75 | 1.6243 | 7 | 1.4448
06 | Dee | RS06D010680 |  | Dissolved Oxygen (% Saturation) | 17 | 74 | 92.0588 | 113 | 9.8835
06 | Dee | RS06D010680 |  | Dissolved Oxygen (% Saturation) | 4 | 89.4 | 98.9 | 111.2 | 10.9234
06 | Dee
06 | Dee | RS06D010690 | U/s Sewage Trtmt Wks | [6 empty] | - | -
06 | Dee | RS06D010690 |  | Chloride (mg/l Cl) | 13 | 15 | 19.4615 | 27 | 3.2046
06 | Dee | RS06D010690 |  | Conductivity @25°C (µS/cm) | 12 | 461 | 572.5 | 669 | 56.4374
06 | Dee | RS06D010690 |  | pH | 12 | 7.6 | 7.925 | 8.3 | 0.24541
06 | Dee | RS06D010690 |  | Temperature °C | 12 | 5.5 | 11.125 | 17 | 3.8497
06 | Dee | RS06D010690 |  | True Colour (Hazen) | 12 | 19 | 47.8333 | 130 | 30.9481
06 | Dee | RS06D010690 |  | ortho-Phosphate (mg/l P) | 13 | 0.01 | 0.036154 | 0.11 | 0.026938
06 | Dee | RS06D010690 |  | Total Oxidised Nitrogen (mg/l N) | 13 | 2.49 | 3.68 | 4.59 | 0.74025
06 | Dee | RS06D010690 |  | Ammonia-Total (mg/l N) | 13 | 0.015 | 0.057308 | 0.18 | 0.044517
06 | Dee | RS06D010690 |  | BOD - 5 days (Total) (mg/l O2) | 12 | 0.75 | 1.3083 | 4.6 | 1.1229
06 | Dee | RS06D010690 |  | Dissolved Oxygen (% Saturation) | 12 | 78 | 93 | 112 | 10.7111
06 | Dee
06 | Dee | RS06D010710 | 150 m d/s Old Rly Br (LHS) | [6 empty] | 297279 | 291051
06 | Dee | RS06D010710 |  | Alkalinity-total (mg/l CaCO3) | 17 | 100 | 237.1176 | 304 | 50.2368
06 | Dee | RS06D010710 |  | Chloride (mg/l Cl) | 22 | 12.5 | 19.7273 | 27 | 3.342
06 | Dee | RS06D010710 |  | Conductivity @20°C (µS/cm) | 4 | 271 | 463 | 552 | 130.7542
06 | Dee | RS06D010710 |  | Conductivity @25°C (µS/cm) | 17 | 453 | 587.7647 | 670 | 53.3673
06 | Dee | RS06D010710 |  | pH | 21 | 7.6 | 8.0152 | 8.47 | 0.24165
06 | Dee | RS06D010710 |  | Temperature °C | 21 | 5 | 10.4952 | 17 | 3.8388
06 | Dee | RS06D010710 |  | Total Hardness (mg/l Ca) | 4 | 75 | 182.25 | 286 | 97.9298
06 | Dee | RS06D010710 |  | Total Hardness (mg/l CaCO3) | 14 | 216 | 297.2143 | 352 | 36.0388
06 | Dee | RS06D010710 |  | True Colour (Hazen) | 21 | 17.2 | 40.8619 | 128 | 25.895
06 | Dee | RS06D010710 |  | Nitrite (mg/l N) | 13 | 0.01 | 0.021 | 0.04 | 0.0081752
06 | Dee | RS06D010710 |  | ortho-Phosphate (mg/l P) | 22 | 0.01 | 0.042727 | 0.14 | 0.032246
06 | Dee | RS06D010710 |  | Total Oxidised Nitrogen (mg/l N) | 22 | 1.3 | 3.1118 | 4.68 | 1.0388
06 | Dee | RS06D010710 |  | Ammonia-Total (mg/l N) | 22 | 0.015 | 0.17864 | 1.08 | 0.25675
06 | Dee | RS06D010710 |  | BOD - 5 days (Total) (mg/l O2) | 21 | 0.75 | 1.7452 | 7 | 1.4968
06 | Dee | RS06D010710 |  | Dissolved Oxygen (% Saturation) | 17 | 79 | 94.3529 | 117 | 10.6121
06 | Dee | RS06D010710 |  | Dissolved Oxygen (% Saturation) | 4 | 88.4 | 93.2 | 104 | 7.2498
06 | Dee
06 | Dee | RS06D010800 | Drumgoolestown Br | [6 empty] | 303066 | 290878
06 | Dee | RS06D010800 |  | Chloride (mg/l Cl) | 13 | 16 | 21.2308 | 26 | 3.3949
06 | Dee | RS06D010800 |  | Conductivity @25°C (µS/cm) | 12 | 503 | 592.8333 | 695 | 56.3719
06 | Dee | RS06D010800 |  | pH | 12 | 7.7 | 7.9667 | 8.3 | 0.19228
06 | Dee | RS06D010800 |  | Temperature °C | 12 | 5.6 | 11.2667 | 16.6 | 3.7967
06 | Dee | RS06D010800 |  | True Colour (Hazen) | 12 | 14 | 43.75 | 108 | 26.4098
06 | Dee | RS06D010800 |  | ortho-Phosphate (mg/l P) | 13 | 0.01 | 0.046154 | 0.17 | 0.041541
06 | Dee | RS06D010800 |  | Total Oxidised Nitrogen (mg/l N) | 13 | 2.92 | 4.1831 | 5.04 | 0.77727
06 | Dee | RS06D010800 |  | Ammonia-Total (mg/l N) | 13 | 0.015 | 0.12423 | 0.74 | 0.18938
06 | Dee | RS06D010800 |  | BOD - 5 days (Total) (mg/l O2) | 12 | 0.75 | 1.85 | 5.5 | 1.6084
06 | Dee | RS06D010800 |  | Dissolved Oxygen (% Saturation) | 12 | 80 | 89.8333 | 112 | 8.4081
06 | Dee
06 | Dee | RS06D010900 | Charleville Weir | [6 empty] | - | -
06 | Dee | RS06D010900 |  | Chloride (mg/l Cl) | 13 | 16 | 21.5385 | 28 | 3.4789
06 | Dee | RS06D010900 |  | Conductivity @25°C (µS/cm) | 13 | 496 | 596.7692 | 713 | 59.161
06 | Dee | RS06D010900 |  | pH | 13 | 7.8 | 8.0462 | 8.3 | 0.19839
06 | Dee | RS06D010900 |  | Temperature °C | 13 | 5.7 | 11.6 | 16.5 | 3.6449
06 | Dee | RS06D010900 |  | True Colour (Hazen) | 13 | 14 | 43.2308 | 119 | 28.051
06 | Dee | RS06D010900 |  | ortho-Phosphate (mg/l P) | 13 | 0.01 | 0.045385 | 0.15 | 0.036882
06 | Dee | RS06D010900 |  | Total Oxidised Nitrogen (mg/l N) | 13 | 2.93 | 4.1638 | 5 | 0.75925
06 | Dee | RS06D010900 |  | Ammonia-Total (mg/l N) | 13 | 0.015 | 0.055 | 0.17 | 0.044017
06 | Dee | RS06D010900 |  | BOD - 5 days (Total) (mg/l O2) | 13 | 0.75 | 1.5731 | 5.2 | 1.4709
06 | Dee | RS06D010900 |  | Dissolved Oxygen (% Saturation) | 13 | 85 | 94.1538 | 109 | 7.0456
06 | Dee
06 | Dee | RS06D011000 | Br at Drumcar | [6 empty] | 306596 | 291170
06 | Dee | RS06D011000 |  | Alkalinity-total (mg/l CaCO3) | 16 | 140 | 250.875 | 320 | 48.4092
06 | Dee | RS06D011000 |  | Chloride (mg/l Cl) | 21 | 16 | 21.8571 | 28 | 3.103
06 | Dee | RS06D011000 |  | Conductivity @25°C (µS/cm) | 20 | 348 | 586.9 | 676 | 77.1246
06 | Dee | RS06D011000 |  | pH | 20 | 7.7 | 8.095 | 8.3 | 0.17313
06 | Dee | RS06D011000 |  | Temperature °C | 20 | 5.8 | 11.38 | 16.2 | 3.3439
06 | Dee | RS06D011000 |  | Total Hardness (mg/l CaCO3) | 16 | 176 | 284.5 | 332 | 43.171
06 | Dee | RS06D011000 |  | True Colour (Hazen) | 20 | 16 | 40.2 | 111 | 25.6692
06 | Dee | RS06D011000 |  | Nitrite (mg/l N) | 12 | 0.009 | 0.031167 | 0.061 | 0.015526
06 | Dee | RS06D011000 |  | ortho-Phosphate (mg/l P) | 21 | 0.01 | 0.051429 | 0.15 | 0.032293
06 | Dee | RS06D011000 |  | Total Oxidised Nitrogen (mg/l N) | 21 | 2 | 3.7629 | 5.28 | 0.99221
06 | Dee | RS06D011000 |  | Ammonia-Total (mg/l N) | 21 | 0.015 | 0.058333 | 0.18 | 0.040135
06 | Dee | RS06D011000 |  | BOD - 5 days (Total) (mg/l O2) | 20 | 0.75 | 1.84 | 5.8 | 1.3805
06 | Dee | RS06D011000 |  | Dissolved Oxygen (% Saturation) | 20 | 87 | 98.7 | 135 | 10.5137
06 | Dee
06 | Dee | RS06D011100 | At Williamstown House | [6 empty] | 307391 | 292195
06 | Dee | RS06D011100 |  | Alkalinity-total (mg/l CaCO3) | 15 | 142 | 243.4 | 312 | 42.6109
06 | Dee | RS06D011100 |  | Chloride (mg/l Cl) | 19 | 16 | 23.5263 | 32 | 4.2212
06 | Dee | RS06D011100 |  | Conductivity @25°C (µS/cm) | 18 | 354 | 587.1667 | 681 | 78.7686
06 | Dee | RS06D011100 |  | pH | 18 | 7.8 | 8.0833 | 8.3 | 0.15435
06 | Dee | RS06D011100 |  | Temperature °C | 18 | 5.8 | 11.5778 | 17.4 | 3.5562
06 | Dee | RS06D011100 |  | Total Hardness (mg/l CaCO3) | 16 | 170 | 292 | 396 | 52.5103
06 | Dee | RS06D011100 |  | True Colour (Hazen) | 18 | 16 | 39.6111 | 114 | 28.3282
06 | Dee | RS06D011100 |  | Nitrite (mg/l N) | 11 | 0.007 | 0.031 | 0.073 | 0.018547
06 | Dee | RS06D011100 |  | ortho-Phosphate (mg/l P) | 19 | 0.01 | 0.061053 | 0.16 | 0.041351
06 | Dee | RS06D011100 |  | Total Oxidised Nitrogen (mg/l N) | 19 | 1.58 | 3.5547 | 5.28 | 1.1545
06 | Dee | RS06D011100 |  | Ammonia-Total (mg/l N) | 19 | 0.015 | 0.065263 | 0.37 | 0.083724
06 | Dee | RS06D011100 |  | BOD - 5 days (Total) (mg/l O2) | 18 | 0.75 | 1.7083 | 6.6 | 1.4567
06 | Dee | RS06D011100 |  | Dissolved Oxygen (% Saturation) | 18 | 86 | 96.7222 | 119 | 7.4503
06 | Dee
06 | Drumshallon Lough Stream | RS06D030100 | Br S of Kiltallagh | [6 empty] | - | -
06 | Drumshallon Lough Stream | RS06D030100 |  | Chloride (mg/l Cl) | 9 | 20 | 25 | 33 | 3.873
06 | Drumshallon Lough Stream | RS06D030100 |  | Conductivity @25°C (µS/cm) | 9 | 452 | 483.2222 | 551 | 31.815
06 | Drumshallon Lough Stream | RS06D030100 |  | pH | 9 | 7.9 | 8.1 | 8.4 | 0.15811
06 | Drumshallon Lough Stream | RS06D030100 |  | Temperature °C | 9 | 5.4 | 10.2 | 16.3 | 3.8108
06 | Drumshallon Lough Stream | RS06D030100 |  | True Colour (Hazen) | 9 | 15 | 51.5556 | 98 | 27.6275
06 | Drumshallon Lough Stream | RS06D030100 |  | ortho-Phosphate (mg/l P) | 9 | 0.08 | 0.14333 | 0.39 | 0.095525
06 | Drumshallon Lough Stream | RS06D030100 |  | Total Oxidised Nitrogen (mg/l N) | 9 | 3.58 | 5.5167 | 7.3 | 1.3257
06 | Drumshallon Lough Stream | RS06D030100 |  | Ammonia-Total (mg/l N) | 9 | 0.06 | 0.17444 | 0.52 | 0.14518
06 | Drumshallon Lough Stream | RS06D030100 |  | BOD - 5 days (Total) (mg/l O2) | 9 | 0.75 | 2.7222 | 8 | 2.3434
06 | Drumshallon Lough Stream | RS06D030100 |  | Dissolved Oxygen (% Saturation) | 9 | 84 | 93.2222 | 105 | 6.6479
06 | Drumshallon Lough Stream
06 | Drumsallagh Stream | RS06D070056 | Br W of Drumsallagh | [6 empty] | 276200 | 297520
06 | Drumsallagh Stream | RS06D070056 |  | Alkalinity-total (mg/l CaCO3) | 12 | 47.92 | 88.5028 | 150.29 | 30.4463
06 | Drumsallagh Stream | RS06D070056 |  | Chloride (mg/l Cl) | 12 | 10.58 | 13.3233 | 21.61 | 2.8189
06 | Drumsallagh Stream | RS06D070056 |  | Conductivity @20°C (µS/cm) | 12 | 123 | 187.5833 | 257 | 41.2497
06 | Drumsallagh Stream | RS06D070056 |  | pH | 12 | 7.25 | 7.7467 | 8.16 | 0.27632
06 | Drumsallagh Stream | RS06D070056 |  | Temperature °C | 11 | 9.9 | 14.5018 | 19.7 | 3.4167
06 | Drumsallagh Stream | RS06D070056 |  | Total Hardness (mg/l CaCO3) | 12 | 61.8 | 97.2391 | 181.4 | 34.0991
06 | Drumsallagh Stream | RS06D070056 |  | True Colour (Hazen) | 12 | 10 | 36.6667 | 90 | 21.3641
06 | Drumsallagh Stream | RS06D070056 |  | Nitrate (mg/l N) | 12 | 0.452 | 0.95075 | 1.929 | 0.38352
06 | Drumsallagh Stream | RS06D070056 |  | Nitrite (mg/l N) | 12 | 0.02 | 0.02 | 0.02 | 4.8637e-10
06 | Drumsallagh Stream | RS06D070056 |  | ortho-Phosphate (mg/l P) | 12 | 0.01 | 0.01725 | 0.035 | 0.0091961
06 | Drumsallagh Stream | RS06D070056 |  | Total Oxidised Nitrogen (mg/l N) | 12 | 0.45 | 0.95833 | 1.95 | 0.38828
06 | Drumsallagh Stream | RS06D070056 |  | Ammonia-Total (mg/l N) | 12 | 0.01 | 0.028917 | 0.049 | 0.013641
06 | Drumsallagh Stream | RS06D070056 |  | BOD - 5 days (Total) (mg/l O2) | 11 | 2 | 2 | 2 | 0
06 | Drumsallagh Stream | RS06D070056 |  | Dissolved Oxygen (mg/l) | 9 | 7.39 | 9.6178 | 11.29 | 1.1715
06 | Drumsallagh Stream
06 | Drumsallagh Stream | RS06D070070 | County Br (u/s Magheracloone Branch) | [6 empty] | 280160 | 298260
06 | Drumsallagh Stream | RS06D070070 |  | Alkalinity-total (mg/l CaCO3) | 11 | 55 | 91.8182 | 144 | 28.2376
06 | Drumsallagh Stream | RS06D070070 |  | Chloride (mg/l Cl) | 13 | 10 | 14.2308 | 20 | 2.619
06 | Drumsallagh Stream | RS06D070070 |  | Conductivity @25°C (µS/cm) | 13 | 181 | 240.6923 | 307 | 46.684
06 | Drumsallagh Stream | RS06D070070 |  | pH | 13 | 7.6 | 7.9615 | 8.6 | 0.24337
06 | Drumsallagh Stream | RS06D070070 |  | Temperature °C | 13 | 6 | 10.7923 | 18.4 | 4.6832
06 | Drumsallagh Stream | RS06D070070 |  | Total Hardness (mg/l CaCO3) | 11 | 70 | 103 | 186 | 34.047
06 | Drumsallagh Stream | RS06D070070 |  | True Colour (Hazen) | 13 | 21 | 54.5385 | 168 | 37.3176
06 | Drumsallagh Stream | RS06D070070 |  | Nitrite (mg/l N) | 8 | 0.002 | 0.00775 | 0.016 | 0.0048624
06 | Drumsallagh Stream | RS06D070070 |  | ortho-Phosphate (mg/l P) | 13 | 0.01 | 0.035385 | 0.14 | 0.03357
06 | Drumsallagh Stream | RS06D070070 |  | Total Oxidised Nitrogen (mg/l N) | 13 | 0.68 | 1.1592 | 1.9 | 0.43933
06 | Drumsallagh Stream | RS06D070070 |  | Ammonia-Total (mg/l N) | 13 | 0.015 | 0.053846 | 0.36 | 0.09379
06 | Drumsallagh Stream | RS06D070070 |  | BOD - 5 days (Total) (mg/l O2) | 13 | 0.75 | 1.2885 | 4.5 | 1.0732
06 | Drumsallagh Stream | RS06D070070 |  | Dissolved Oxygen (% Saturation) | 13 | 88 | 96.5385 | 102 | 4.0335
06 | Drumsallagh Stream
06 | Fane | RS06F010155 | South Br Dunfelimy | [6 empty] | 276630 | 324080
06 | Fane | RS06F010155 |  | Chloride (mg/l Cl) | 10 | 12 | 16 | 24 | 3.6209
06 | Fane | RS06F010155 |  | Conductivity @25°C (µS/cm) | 5 | 305 | 331.6 | 382 | 29.399
06 | Fane | RS06F010155 |  | pH | 5 | 7.3 | 7.54 | 7.8 | 0.20736
06 | Fane | RS06F010155 |  | Temperature °C | 5 | 5.4 | 8.46 | 15.2 | 3.9684
06 | Fane | RS06F010155 |  | True Colour (Hazen) | 5 | 61 | 82.4 | 104 | 17.3003
06 | Fane | RS06F010155 |  | ortho-Phosphate (mg/l P) | 10 | 0.02 | 0.042 | 0.08 | 0.020976
06 | Fane | RS06F010155 |  | Total Oxidised Nitrogen (mg/l N) | 9 | 1.05 | 3.1978 | 7.11 | 1.8528
06 | Fane | RS06F010155 |  | Ammonia-Total (mg/l N) | 10 | 0.015 | 1.3645 | 5.25 | 1.7889
06 | Fane | RS06F010155 |  | BOD - 5 days (Total) (mg/l O2) | 5 | 2 | 4.94 | 10.5 | 3.9966
06 | Fane | RS06F010155 |  | Dissolved Oxygen (% Saturation) | 5 | 72 | 77.6 | 87 | 6.6558
06 | Fane
06 | Fane | RS06F010200 | Derrycreevy Br | [6 empty] | 282770 | 320680
06 | Fane | RS06F010200 |  | Alkalinity-total (mg/l CaCO3) | 19 | 59 | 83.5263 | 108 | 15.4681
06 | Fane | RS06F010200 |  | Chloride (mg/l Cl) | 22 | 11 | 18.5909 | 26 | 4.9248
06 | Fane | RS06F010200 |  | Conductivity @25°C (µS/cm) | 22 | 176 | 267.1364 | 338 | 35.4875
06 | Fane | RS06F010200 |  | pH | 22 | 7.2 | 7.6091 | 8.4 | 0.27759
06 | Fane | RS06F010200 |  | Temperature °C | 21 | 3 | 11.3714 | 18.2 | 5.3727
06 | Fane | RS06F010200 |  | Total Hardness (mg/l CaCO3) | 19 | 80 | 106.1579 | 156 | 16.1013
06 | Fane | RS06F010200 |  | True Colour (Hazen) | 22 | 40 | 64.5909 | 102 | 17.1788
06 | Fane | RS06F010200 |  | Nitrite (mg/l N) | 15 | 0.001 | 0.016467 | 0.111 | 0.026758
06 | Fane | RS06F010200 |  | ortho-Phosphate (mg/l P) | 22 | 0.01 | 0.013636 | 0.03 | 0.0058109
06 | Fane | RS06F010200 |  | Total Oxidised Nitrogen (mg/l N) | 22 | 0.025 | 0.77955 | 2.41 | 0.71863
06 | Fane | RS06F010200 |  | Ammonia-Total (mg/l N) | 22 | 0.015 | 0.043182 | 0.15 | 0.031718
06 | Fane | RS06F010200 |  | BOD - 5 days (Total) (mg/l O2) | 22 | 0.75 | 2.3682 | 9.75 | 1.8875
06 | Fane | RS06F010200 |  | Dissolved Oxygen (% Saturation) | 21 | 64 | 82.1429 | 103 | 10.7902
06 | Fane
06 | Fane | RS06F010300 | Clarebane Br | [6 empty] | 287357 | 316783
06 | Fane | RS06F010300 |  | Chloride (mg/l Cl) | 16 | 12 | 16.125 | 19 | 2.1564
06 | Fane | RS06F010300 |  | Conductivity @25°C (µS/cm) | 16 | 182 | 214.0625 | 227 | 12.567
06 | Fane | RS06F010300 |  | pH | 16 | 7.3 | 7.8875 | 8.6 | 0.30957
06 | Fane | RS06F010300 |  | Temperature °C | 16 | 3.6 | 11.5625 | 18.8 | 5.4498
06 | Fane | RS06F010300 |  | True Colour (Hazen) | 16 | 30 | 50.5 | 86 | 14.2361
06 | Fane | RS06F010300 |  | ortho-Phosphate (mg/l P) | 16 | 0.01 | 0.015625 | 0.03 | 0.0089209
06 | Fane | RS06F010300 |  | Total Oxidised Nitrogen (mg/l N) | 16 | 0.04 | 0.77438 | 1.82 | 0.55181
06 | Fane | RS06F010300 |  | Ammonia-Total (mg/l N) | 16 | 0.0054 | 0.029087 | 0.06 | 0.015794
06 | Fane | RS06F010300 |  | BOD - 5 days (Total) (mg/l O2) | 16 | 0.75 | 1.9156 | 4.6 | 1.2771
06 | Fane | RS06F010300 |  | Dissolved Oxygen (% Saturation) | 16 | 85 | 95.5 | 108 | 7.174
06 | Fane
06 | Fane | RS06F010650 | Innishkeen Br | [6 empty] | 293175 | 307040
06 | Fane | RS06F010650 |  | Alkalinity-total (mg/l CaCO3) | 40 | 55 | 69.775 | 96 | 9.3849
06 | Fane | RS06F010650 |  | Chloride (mg/l Cl) | 39 | 12 | 15.5897 | 20 | 2.3138
06 | Fane | RS06F010650 |  | Conductivity @25°C (µS/cm) | 40 | 189 | 256.5 | 1349 | 178.2031
06 | Fane | RS06F010650 |  | pH | 40 | 7.5 | 8.0325 | 9 | 0.34744
06 | Fane | RS06F010650 |  | Sulphate mg/l | 8 | 12.1 | 14.175 | 15.7 | 1.5116
06 | Fane | RS06F010650 |  | Temperature °C | 38 | 3 | 10.8079 | 20.6 | 4.7313
06 | Fane | RS06F010650 |  | Total Hardness (mg/l CaCO3) | 40 | 76 | 88.9 | 113 | 7.8766
06 | Fane | RS06F010650 |  | True Colour (Hazen) | 40 | 26 | 46.225 | 80 | 11.5813
06 | Fane | RS06F010650 |  | Nitrite (mg/l N) | 38 | 0.001 | 0.007 | 0.029 | 0.0054027
06 | Fane | RS06F010650 |  | ortho-Phosphate (mg/l P) | 40 | 0.01 | 0.026 | 0.12 | 0.019585
06 | Fane | RS06F010650 |  | Total Oxidised Nitrogen (mg/l N) | 40 | 0.13 | 0.8855 | 2.09 | 0.51993
06 | Fane | RS06F010650 |  | Ammonia-Total (mg/l N) | 40 | 0.015 | 0.022375 | 0.15 | 0.022446
06 | Fane | RS06F010650 |  | BOD - 5 days (Total) (mg/l O2) | 40 | 0.75 | 1.4625 | 3.4 | 0.73465
06 | Fane | RS06F010650 |  | Dissolved Oxygen (% Saturation) | 39 | 54 | 99.4103 | 130 | 12.8856
06 | Fane
06 | Fane | RS06F010700 | Castlering Br | [6 empty] | 296636 | 303711
06 | Fane | RS06F010700 |  | Chloride (mg/l Cl) | 13 | 12 | 14.6923 | 19 | 2.4285
06 | Fane | RS06F010700 |  | Conductivity @25°C (µS/cm) | 12 | 231 | 250.5 | 275 | 12.8523
06 | Fane | RS06F010700 |  | pH | 12 | 7.9 | 8.1833 | 8.9 | 0.338
06 | Fane | RS06F010700 |  | Temperature °C | 12 | 6.9 | 12.2167 | 19 | 4.5182
06 | Fane | RS06F010700 |  | True Colour (Hazen) | 12 | 26 | 44.75 | 59 | 9.7619
06 | Fane | RS06F010700 |  | ortho-Phosphate (mg/l P) | 13 | 0.01 | 0.028462 | 0.05 | 0.014051
06 | Fane | RS06F010700 |  | Total Oxidised Nitrogen (mg/l N) | 13 | 0.68 | 1.4892 | 2.42 | 0.65357
06 | Fane | RS06F010700 |  | Ammonia-Total (mg/l N) | 13 | 0.015 | 0.025 | 0.04 | 0.011726
06 | Fane | RS06F010700 |  | BOD - 5 days (Total) (mg/l O2) | 12 | 0.75 | 1.6375 | 3.1 | 0.67357
06 | Fane | RS06F010700 |  | Dissolved Oxygen (% Saturation) | 12 | 89 | 105.5833 | 130 | 11.3974
06 | Fane
06 | Fane | RS06F010800 | Knock Br | [6 empty] | 298812 | 303159
06 | Fane | RS06F010800 |  | Chloride (mg/l Cl) | 13 | 13 | 15.6923 | 20 | 2.3939
06 | Fane | RS06F010800 |  | Conductivity @25°C (µS/cm) | 12 | 266 | 298.25 | 349 | 21.9094
06 | Fane | RS06F010800 |  | pH | 12 | 7.8 | 8.1833 | 8.9 | 0.32983
06 | Fane | RS06F010800 |  | Temperature °C | 12 | 7 | 12.1083 | 18.9 | 4.526
06 | Fane | RS06F010800 |  | True Colour (Hazen) | 12 | 27 | 43.0833 | 61 | 8.9794
06 | Fane | RS06F010800 |  | ortho-Phosphate (mg/l P) | 13 | 0.01 | 0.032308 | 0.06 | 0.016909
06 | Fane | RS06F010800 |  | Total Oxidised Nitrogen (mg/l N) | 13 | 1.31 | 1.9685 | 3.18 | 0.68175
06 | Fane | RS06F010800 |  | Ammonia-Total (mg/l N) | 13 | 0.015 | 0.028462 | 0.05 | 0.014199
06 | Fane | RS06F010800 |  | BOD - 5 days (Total) (mg/l O2) | 12 | 0.75 | 1.5 | 2.6 | 0.61274
06 | Fane | RS06F010800 |  | Dissolved Oxygen (% Saturation) | 12 | 85 | 103.3333 | 136 | 14.7422
06 | Fane
06 | Fane | RS06F010900 | Stephenstown Br | [6 empty] | 301390 | 301567
06 | Fane | RS06F010900 |  | Alkalinity-total (mg/l CaCO3) | 18 | 75 | 114.6111 | 187 | 28.0632
06 | Fane | RS06F010900 |  | Chloride (mg/l Cl) | 21 | 14 | 17.0476 | 21 | 2.0119
06 | Fane | RS06F010900 |  | Conductivity @25°C (µS/cm) | 20 | 270 | 341.6 | 814 | 117.4108
06 | Fane | RS06F010900 |  | pH | 20 | 7.7 | 8.055 | 8.5 | 0.21145
06 | Fane | RS06F010900 |  | Temperature °C | 20 | 5.6 | 11.63 | 18.8 | 4.2655
06 | Fane | RS06F010900 |  | Total Hardness (mg/l CaCO3) | 18 | 106 | 136.4444 | 204 | 27.56
06 | Fane | RS06F010900 |  | True Colour (Hazen) | 20 | 23 | 41.45 | 62 | 9.9814
06 | Fane | RS06F010900 |  | Nitrite (mg/l N) | 13 | 0.002 | 0.008 | 0.017 | 0.0046368
06 | Fane | RS06F010900 |  | ortho-Phosphate (mg/l P) | 21 | 0.01 | 0.03381 | 0.12 | 0.024592
06 | Fane | RS06F010900 |  | Total Oxidised Nitrogen (mg/l N) | 21 | 0.68 | 2.3105 | 3.6 | 0.75851
06 | Fane | RS06F010900 |  | Ammonia-Total (mg/l N) | 21 | 0.015 | 0.036905 | 0.28 | 0.056909
06 | Fane | RS06F010900 |  | BOD - 5 days (Total) (mg/l O2) | 20 | 0.75 | 1.3525 | 3 | 0.65964
06 | Fane | RS06F010900 |  | Dissolved Oxygen (% Saturation) | 20 | 85 | 102.2 | 124 | 9.7851
06 | Fane
06 | Fane | RS06F011000 | Lurgangreen Br | [6 empty] | 306120 | 301425
06 | Fane | RS06F011000 |  | Chloride (mg/l Cl) | 13 | 17 | 350.4615 | 2580 | 711.9631
06 | Fane | RS06F011000 |  | Conductivity @25°C (µS/cm) | 12 | 325 | 1993.3333 | 7710 | 2436.3253
06 | Fane | RS06F011000 |  | pH | 12 | 7.6 | 7.9833 | 8.6 | 0.27579
06 | Fane | RS06F011000 |  | Temperature °C | 12 | 6.9 | 12.0583 | 18.2 | 4.674
06 | Fane | RS06F011000 |  | True Colour (Hazen) | 12 | 16 | 42.0833 | 69 | 14.2794
06 | Fane | RS06F011000 |  | ortho-Phosphate (mg/l P) | 13 | 0.01 | 0.047692 | 0.08 | 0.025217
06 | Fane | RS06F011000 |  | Total Oxidised Nitrogen (mg/l N) | 13 | 2.09 | 3.0469 | 4.32 | 0.72124
06 | Fane | RS06F011000 |  | Ammonia-Total (mg/l N) | 13 | 0.015 | 0.14692 | 1.28 | 0.34314
06 | Fane | RS06F011000 |  | BOD - 5 days (Total) (mg/l O2) | 12 | 0.75 | 2.0146 | 10.125 | 2.6093
06 | Fane | RS06F011000 |  | Dissolved Oxygen (% Saturation) | 12 | 84 | 102.6667 | 165 | 21.2703
06 | Fane
06 | Flurry | RS06F020100 | Flurry Br | [6 empty] | 307242 | 317697
06 | Flurry | RS06F020100 |  | Chloride (mg/l Cl) | 12 | 13 | 16 | 23 | 2.9848
06 | Flurry | RS06F020100 |  | Conductivity @25°C (µS/cm) | 9 | 177 | 197 | 227 | 15.8509
06 | Flurry | RS06F020100 |  | pH | 9 | 7 | 7.3667 | 7.7 | 0.22913
06 | Flurry | RS06F020100 |  | Temperature °C | 9 | 6.4 | 10.5222 | 14.7 | 3.5548
06 | Flurry | RS06F020100 |  | True Colour (Hazen) | 9 | 42 | 67.3333 | 110 | 20.1556
06 | Flurry | RS06F020100 |  | ortho-Phosphate (mg/l P) | 12 | 0.01 | 0.025 | 0.07 | 0.017838
06 | Flurry | RS06F020100 |  | Total Oxidised Nitrogen (mg/l N) | 12 | 1.32 | 2.5567 | 3.73 | 0.75637
06 | Flurry | RS06F020100 |  | Ammonia-Total (mg/l N) | 12 | 0.06 | 0.25167 | 1.96 | 0.53892
06 | Flurry | RS06F020100 |  | BOD - 5 days (Total) (mg/l O2) | 9 | 0.75 | 2.2333 | 6.7 | 2.3191
06 | Flurry | RS06F020100 |  | Dissolved Oxygen (% Saturation) | 9 | 79 | 88 | 99 | 7.1937
06 | Flurry
06 | Flurry | RS06F020200 | Just W of Ravensdale Ho | [6 empty] | 307779 | 316117
06 | Flurry | RS06F020200 |  | Chloride (mg/l Cl) | 9 | 14 | 16.7778 | 31 | 5.4949
06 | Flurry | RS06F020200 |  | Conductivity @25°C (µS/cm) | 9 | 177 | 202.7778 | 282 | 31.5942
06 | Flurry | RS06F020200 |  | pH | 9 | 7.2 | 7.5222 | 7.9 | 0.23863
06 | Flurry | RS06F020200 |  | Temperature °C | 9 | 6 | 10.4778 | 15.1 | 3.6051
06 | Flurry | RS06F020200 |  | True Colour (Hazen) | 9 | 42 | 75.7778 | 130 | 26.9804
06 | Flurry | RS06F020200 |  | ortho-Phosphate (mg/l P) | 9 | 0.01 | 0.032222 | 0.07 | 0.017873
06 | Flurry | RS06F020200 |  | Total Oxidised Nitrogen (mg/l N) | 9 | 1.48 | 2.5811 | 3.74 | 0.70313
06 | Flurry | RS06F020200 |  | Ammonia-Total (mg/l N) | 9 | 0.015 | 0.56611 | 4.46 | 1.4614
06 | Flurry | RS06F020200 |  | BOD - 5 days (Total) (mg/l O2) | 9 | 0.75 | 4.1333 | 23 | 7.317
06 | Flurry | RS06F020200 |  | Dissolved Oxygen (% Saturation) | 9 | 84 | 95.3333 | 100 | 4.7958
06 | Flurry
06 | Flurry | RS06F020300 | Curralhir Br | [6 empty] | 308151 | 314457
06 | Flurry | RS06F020300 |  | Chloride (mg/l Cl) | 12 | 14 | 18.25 | 41 | 7.4361
06 | Flurry | RS06F020300 |  | Conductivity @25°C (µS/cm) | 9 | 173 | 189.6667 | 207 | 12.6293
06 | Flurry | RS06F020300 |  | pH | 9 | 7.3 | 7.6667 | 8.2 | 0.30822
06 | Flurry | RS06F020300 |  | Temperature °C | 9 | 6.5 | 10.6778 | 15.5 | 3.653
06 | Flurry | RS06F020300 |  | True Colour (Hazen) | 9 | 44 | 71 | 142 | 29.95
06 | Flurry | RS06F020300 |  | ortho-Phosphate (mg/l P) | 12 | 0.01 | 0.023333 | 0.05 | 0.013027
06 | Flurry | RS06F020300 |  | Total Oxidised Nitrogen (mg/l N) | 12 | 1.43 | 2.5592 | 3.61 | 0.72702
06 | Flurry | RS06F020300 |  | Ammonia-Total (mg/l N) | 12 | 0.015 | 0.05125 | 0.13 | 0.040064
06 | Flurry | RS06F020300 |  | BOD - 5 days (Total) (mg/l O2) | 9 | 0.75 | 1.5556 | 4.1 | 1.3878
06 | Flurry | RS06F020300 |  | Dissolved Oxygen (% Saturation) | 9 | 87 | 100.6667 | 115 | 8.3815
06 | Flurry
06 | Flurry | RS06F020400 | Thompson's Br | [6 empty] | 308686 | 312556
06 | Flurry | RS06F020400 |  | Chloride (mg/l Cl) | 9 | 13 | 16.4444 | 22 | 3.3582
06 | Flurry | RS06F020400 |  | Conductivity @25°C (µS/cm) | 9 | 155 | 183.7778 | 206 | 15.4173
06 | Flurry | RS06F020400 |  | pH | 9 | 7.3 | 7.7111 | 8 | 0.23154
06 | Flurry | RS06F020400 |  | Temperature °C | 9 | 6.8 | 10.7556 | 15.4 | 3.5363
06 | Flurry | RS06F020400 |  | True Colour (Hazen) | 9 | 41 | 68.8889 | 128 | 27.0668
06 | Flurry | RS06F020400 |  | ortho-Phosphate (mg/l P) | 9 | 0.01 | 0.025556 | 0.05 | 0.013333
06 | Flurry | RS06F020400 |  | Total Oxidised Nitrogen (mg/l N) | 9 | 1.42 | 2.3889 | 3.4 | 0.66024
06 | Flurry | RS06F020400 |  | Ammonia-Total (mg/l N) | 9 | 0.015 | 0.038333 | 0.09 | 0.025125
06 | Flurry | RS06F020400 |  | BOD - 5 days (Total) (mg/l O2) | 9 | 0.75 | 1.4111 | 3.8 | 1.1121
06 | Flurry | RS06F020400 |  | Dissolved Oxygen (% Saturation) | 9 | 85 | 97 | 104 | 5.5227
06 | Flurry
06 | Flurry | RS06F020600 | Proleek: Br near old Smithy | [6 empty] | 308639 | 311293
06 | Flurry | RS06F020600 |  | Chloride (mg/l Cl) | 11 | 13 | 16.0909 | 21 | 2.6629
06 | Flurry | RS06F020600 |  | Conductivity @25°C (µS/cm) | 8 | 135 | 194.5 | 240 | 31.6905
06 | Flurry | RS06F020600 |  | pH | 8 | 7.4 | 7.7875 | 8.1 | 0.25319
06 | Flurry | RS06F020600 |  | Temperature °C | 8 | 6.7 | 10.2375 | 15 | 3.3449
06 | Flurry | RS06F020600 |  | True Colour (Hazen) | 8 | 40 | 63.75 | 126 | 29.6395
06 | Flurry | RS06F020600 |  | ortho-Phosphate (mg/l P) | 11 | 0.01 | 0.022727 | 0.04 | 0.011909
06 | Flurry | RS06F020600 |  | Total Oxidised Nitrogen (mg/l N) | 11 | 1.53 | 2.5636 | 3.46 | 0.70587
06 | Flurry | RS06F020600 |  | Ammonia-Total (mg/l N) | 11 | 0.015 | 0.029545 | 0.06 | 0.016195
06 | Flurry | RS06F020600 |  | BOD - 5 days (Total) (mg/l O2) | 8 | 0.75 | 1.0062 | 2.8 | 0.72478
06 | Flurry | RS06F020600 |  | Dissolved Oxygen (% Saturation) | 8 | 86 | 97.5 | 101 | 4.7809
06 | Flurry
06 | Flurry | RS06F020700 | Ballymascanlan Br | [6 empty] | 308137 | 310098
06 | Flurry | RS06F020700 |  | Alkalinity-total (mg/l CaCO3) | 14 | 33 | 58.6429 | 89 | 14.9646
06 | Flurry | RS06F020700 |  | Chloride (mg/l Cl) | 19 | 12 | 17.8947 | 40 | 5.8013
06 | Flurry | RS06F020700 |  | Conductivity @25°C (µS/cm) | 16 | 128 | 205.625 | 262 | 34.7752
06 | Flurry | RS06F020700 |  | pH | 16 | 7.4 | 7.9188 | 8.3 | 0.24281
06 | Flurry | RS06F020700 |  | Temperature °C | 16 | 6.3 | 10.5625 | 15 | 3.258
06 | Flurry | RS06F020700 |  | Total Hardness (mg/l CaCO3) | 14 | 54 | 73.1429 | 100 | 12.1836
06 | Flurry | RS06F020700 |  | True Colour (Hazen) | 16 | 20 | 61.5 | 139 | 31.8768
06 | Flurry | RS06F020700 |  | Nitrite (mg/l N) | 9 | 0.001 | 0.0073333 | 0.013 | 0.005099
06 | Flurry | RS06F020700 |  | ortho-Phosphate (mg/l P) | 19 | 0.01 | 0.026316 | 0.11 | 0.023383
06 | Flurry | RS06F020700 |  | Total Oxidised Nitrogen (mg/l N) | 19 | 1.15 | 2.1537 | 3.41 | 0.72867
06 | Flurry | RS06F020700 |  | Ammonia-Total (mg/l N) | 19 | 0.015 | 0.029211 | 0.08 | 0.019949
06 | Flurry | RS06F020700 |  | BOD - 5 days (Total) (mg/l O2) | 16 | 0.75 | 1.0906 | 3.1 | 0.79377
06 | Flurry | RS06F020700 |  | Dissolved Oxygen (% Saturation) | 16 | 88 | 99.875 | 106 | 4.1932
06 | Flurry
06 | Glyde | RS06G020100 | Cormey Br | [6 empty] | 280537 | 297971
06 | Glyde | RS06G020100 |  | Alkalinity-total (mg/l CaCO3) | 13 | 67 | 110.7565 | 161.67 | 34.5698
06 | Glyde | RS06G020100 |  | Chloride (mg/l Cl) | 28 | 11 | 16.8718 | 25 | 3.6091
06 | Glyde | RS06G020100 |  | Conductivity @20°C (µS/cm) | 12 | 215 | 312.25 | 441 | 80.5302
06 | Glyde | RS06G020100 |  | Conductivity @25°C (µS/cm) | 16 | 222 | 352.5 | 544 | 104.2184
06 | Glyde | RS06G020100 |  | pH | 28 | 7.38 | 7.68 | 8 | 0.13163
06 | Glyde | RS06G020100 |  | Temperature °C | 27 | 4.1 | 12.063 | 21 | 4.2936
06 | Glyde | RS06G020100 |  | Total Hardness (mg/l CaCO3) | 13 | 58 | 136.1194 | 215.4 | 48.5869
06 | Glyde | RS06G020100 |  | True Colour (Hazen) | 28 | 9 | 36.5714 | 81 | 18.3635
06 | Glyde | RS06G020100 |  | Nitrate (mg/l N) | 12 | 0.791 | 1.657 | 2.472 | 0.59076
06 | Glyde | RS06G020100 |  | Nitrite (mg/l N) | 13 | 0.008 | 0.028638 | 0.0759 | 0.019898
06 | Glyde | RS06G020100 |  | ortho-Phosphate (mg/l P) | 28 | 0.02 | 0.071679 | 0.3 | 0.068481
06 | Glyde | RS06G020100 |  | Total Oxidised Nitrogen (mg/l N) | 28 | 0.78 | 1.6121 | 3.8 | 0.67
06 | Glyde | RS06G020100 |  | Ammonia-Total (mg/l N) | 28 | 0.015 | 0.096143 | 0.49 | 0.097318
06 | Glyde | RS06G020100 |  | BOD - 5 days (Total) (mg/l O2) | 27 | 0.75 | 1.7611 | 3.2 | 0.70183
06 | Glyde | RS06G020100 |  | Dissolved Oxygen (% Saturation) | 16 | 71 | 93.1875 | 104 | 7.3957
06 | Glyde | RS06G020100 |  | Dissolved Oxygen (mg/l) | 9 | 7.2 | 9.1233 | 10.9 | 1.2726
06 | Glyde
06 | Glyde | RS06G020500 | Aclint Br | [6 empty] | 289375 | 298093
06 | Glyde | RS06G020500 |  | Chloride (mg/l Cl) | 24 | 11 | 18.4583 | 72 | 11.6282
06 | Glyde | RS06G020500 |  | Conductivity @25°C (µS/cm) | 23 | 292 | 447.2609 | 670 | 100.0296
06 | Glyde | RS06G020500 |  | pH | 23 | 7.4 | 7.8087 | 8.5 | 0.26097
06 | Glyde | RS06G020500 |  | Temperature °C | 23 | 4 | 11.7261 | 18.6 | 4.5805
06 | Glyde | RS06G020500 |  | True Colour (Hazen) | 23 | 18 | 42.6522 | 78 | 17.4241
06 | Glyde | RS06G020500 |  | ortho-Phosphate (mg/l P) | 24 | 0.01 | 0.02375 | 0.07 | 0.013772
06 | Glyde | RS06G020500 |  | Total Oxidised Nitrogen (mg/l N) | 24 | 0.57 | 1.3746 | 2.34 | 0.5128
06 | Glyde | RS06G020500 |  | Ammonia-Total (mg/l N) | 24 | 0.015 | 0.044167 | 0.13 | 0.028918
06 | Glyde | RS06G020500 |  | BOD - 5 days (Total) (mg/l O2) | 23 | 0.75 | 1.4457 | 2.3 | 0.60695
06 | Glyde | RS06G020500 |  | Dissolved Oxygen (% Saturation) | 23 | 68 | 87.9565 | 122 | 12.914
06 | Glyde
06 | Glyde | RS06G020600 | Br W of Mullacrew | [6 empty] | 294294 | 299538
06 | Glyde | RS06G020600 |  | Chloride (mg/l Cl) | 13 | 13 | 19.3077 | 26 | 3.9451
06 | Glyde | RS06G020600 |  | Conductivity @25°C (µS/cm) | 12 | 415 | 504.0833 | 621 | 67.3599
06 | Glyde | RS06G020600 |  | pH | 12 | 7.6 | 7.8417 | 8.2 | 0.20207
06 | Glyde | RS06G020600 |  | Temperature °C | 12 | 6.8 | 11.8167 | 18.3 | 4.237
06 | Glyde | RS06G020600 |  | True Colour (Hazen) | 12 | 23 | 38.75 | 75 | 16.1139
06 | Glyde | RS06G020600 |  | ortho-Phosphate (mg/l P) | 13 | 0.01 | 0.026923 | 0.04 | 0.011821
06 | Glyde | RS06G020600 |  | Total Oxidised Nitrogen (mg/l N) | 13 | 0.77 | 2.2354 | 3.72 | 0.8206
06 | Glyde | RS06G020600 |  | Ammonia-Total (mg/l N) | 13 | 0.015 | 0.034231 | 0.08 | 0.017894
06 | Glyde | RS06G020600 |  | BOD - 5 days (Total) (mg/l O2) | 12 | 0.75 | 1.2417 | 2.3 | 0.55548
06 | Glyde | RS06G020600 |  | Dissolved Oxygen (% Saturation) | 12 | 74 | 88.0833 | 120 | 12.4423
06 | Glyde
06 | Glyde | RS06G020700 | Tallanstown Br | [6 empty] | 295497 | 297731
06 | Glyde | RS06G020700 |  | Alkalinity-total (mg/l CaCO3) | 18 | 142 | 193.9444 | 268 | 30.6181
06 | Glyde | RS06G020700 |  | Chloride (mg/l Cl) | 21 | 13 | 19.0905 | 26 | 3.0402
06 | Glyde | RS06G020700 |  | Conductivity @20°C (µS/cm) | 4 | 397 | 429.5 | 473 | 32.7058
06 | Glyde | RS06G020700 |  | Conductivity @25°C (µS/cm) | 16 | 420 | 514.875 | 624 | 57.8007
06 | Glyde | RS06G020700 |  | pH | 20 | 7.7 | 8.0315 | 8.4 | 0.23018
06 | Glyde | RS06G020700 |  | Temperature °C | 20 | 6.3 | 11.29 | 18.3 | 3.9343
06 | Glyde | RS06G020700 |  | Total Hardness (mg/l Ca) | 4 | 186 | 201.25 | 229 | 20.0728
06 | Glyde | RS06G020700 |  | Total Hardness (mg/l CaCO3) | 15 | 180 | 246.4 | 292 | 31.491
06 | Glyde | RS06G020700 |  | True Colour (Hazen) | 20 | 13 | 33.955 | 69 | 15.0845
06 | Glyde | RS06G020700 |  | Nitrite (mg/l N) | 11 | 0.004 | 0.014818 | 0.022 | 0.0059803
06 | Glyde | RS06G020700 |  | ortho-Phosphate (mg/l P) | 21 | 0.01 | 0.02619 | 0.04 | 0.010713
06 | Glyde | RS06G020700 |  | Total Oxidised Nitrogen (mg/l N) | 21 | 0.7 | 2.279 | 4.05 | 0.92453
06 | Glyde | RS06G020700 |  | Ammonia-Total (mg/l N) | 21 | 0.015 | 0.039524 | 0.08 | 0.020971
06 | Glyde | RS06G020700 |  | BOD - 5 days (Total) (mg/l O2) | 20 | 0.75 | 1.242 | 2.72 | 0.70723
06 | Glyde | RS06G020700 |  | Dissolved Oxygen (% Saturation) | 16 | 78 | 98.75 | 135 | 13.801
06 | Glyde | RS06G020700 |  | Dissolved Oxygen (% Saturation) | 4 | 76.4 | 87.75 | 96.4 | 9.0883
06 | Glyde
06 | Glyde | RS06G020800 | 0.5km d/s Tallanstown Br | [6 empty] | 295824 | 297384
06 | Glyde | RS06G020800 |  | Chloride (mg/l Cl) | 14 | 13 | 19.6429 | 27 | 4.0876
06 | Glyde | RS06G020800 |  | Conductivity @25°C (µS/cm) | 13 | 424 | 512.7692 | 632 | 64.1913
06 | Glyde | RS06G020800 |  | pH | 13 | 7.6 | 8.0077 | 8.4 | 0.24311
06 | Glyde | RS06G020800 |  | Temperature °C | 13 | 7.2 | 12.0308 | 18.4 | 3.9945
06 | Glyde | RS06G020800 |  | True Colour (Hazen) | 13 | 20 | 37.6154 | 72 | 15.8458
06 | Glyde | RS06G020800 |  | ortho-Phosphate (mg/l P) | 14 | 0.01 | 0.035714 | 0.09 | 0.022089
06 | Glyde | RS06G020800 |  | Total Oxidised Nitrogen (mg/l N) | 14 | 1.03 | 2.4686 | 4.04 | 0.81659
06 | Glyde | RS06G020800 |  | Ammonia-Total (mg/l N) | 14 | 0.015 | 0.091071 | 0.49 | 0.11764
06 | Glyde | RS06G020800 |  | BOD - 5 days (Total) (mg/l O2) | 13 | 0.75 | 1.6462 | 3.5 | 0.79699
06 | Glyde | RS06G020800 |  | Dissolved Oxygen (% Saturation) | 13 | 81 | 95.2308 | 119 | 9.4088
06 | Glyde
06 | Glyde | RS06G020900 | Mapastown Br | [6 empty] | 298637 | 295436
06 | Glyde | RS06G020900 |  | Alkalinity-total (mg/l CaCO3) | 18 | 166 | 205.2222 | 256 | 24.313
06 | Glyde | RS06G020900 |  | Chloride (mg/l Cl) | 21 | 14 | 20.7143 | 40 | 5.2739
06 | Glyde | RS06G020900 |  | Conductivity @25°C (µS/cm) | 20 | 442 | 536.5 | 654 | 58.8186
06 | Glyde | RS06G020900 |  | pH | 20 | 7.7 | 8.005 | 8.3 | 0.18202
06 | Glyde | RS06G020900 |  | Temperature °C | 20 | 6.3 | 11.715 | 17.5 | 3.8213
06 | Glyde | RS06G020900 |  | Total Hardness (mg/l CaCO3) | 18 | 208 | 255.1111 | 312 | 31.2502
06 | Glyde | RS06G020900 |  | True Colour (Hazen) | 20 | 18 | 35.75 | 73 | 13.992
06 | Glyde | RS06G020900 |  | Nitrite (mg/l N) | 11 | 0.005 | 0.011818 | 0.021 | 0.005115
06 | Glyde | RS06G020900 |  | ortho-Phosphate (mg/l P) | 21 | 0.01 | 0.031429 | 0.15 | 0.030379
06 | Glyde | RS06G020900 |  | Total Oxidised Nitrogen (mg/l N) | 21 | 1.27 | 2.8971 | 4.84 | 0.94964
06 | Glyde | RS06G020900 |  | Ammonia-Total (mg/l N) | 21 | 0.015 | 0.030714 | 0.07 | 0.015434
06 | Glyde | RS06G020900 |  | BOD - 5 days (Total) (mg/l O2) | 20 | 0.75 | 1.045 | 2.2 | 0.48202
06 | Glyde | RS06G020900 |  | Dissolved Oxygen (% Saturation) | 20 | 82 | 96.55 | 119 | 9.3385
06 | Glyde
06 | Glyde | RS06G021000 | Mansfieldstown Br (Mid) | [6 empty] | 302350 | 295250
06 | Glyde | RS06G021000 |  | Chloride (mg/l Cl) | 14 | 15 | 23.7143 | 69 | 13.4418
06 | Glyde | RS06G021000 |  | Conductivity @25°C (µS/cm) | 13 | 339 | 543.3846 | 673 | 89.4479
06 | Glyde | RS06G021000 |  | pH | 13 | 7.7 | 7.9308 | 8.2 | 0.16525
06 | Glyde | RS06G021000 |  | Temperature °C | 13 | 6.9 | 11.7769 | 16.7 | 3.7948
06 | Glyde | RS06G021000 |  | True Colour (Hazen) | 13 | 18 | 36.4615 | 72 | 16.384
06 | Glyde | RS06G021000 |  | ortho-Phosphate (mg/l P) | 14 | 0.01 | 0.032143 | 0.05 | 0.013688
06 | Glyde | RS06G021000 |  | Total Oxidised Nitrogen (mg/l N) | 14 | 1.72 | 3.4343 | 5.31 | 1.0359
06 | Glyde | RS06G021000 |  | Ammonia-Total (mg/l N) | 14 | 0.015 | 0.038929 | 0.08 | 0.020113
06 | Glyde | RS06G021000 |  | BOD - 5 days (Total) (mg/l O2) | 13 | 0.75 | 1.2885 | 4.7 | 1.1188
06 | Glyde | RS06G021000 |  | Dissolved Oxygen (% Saturation) | 13 | 79 | 87.5385 | 103 | 7.1835
06 | Glyde
06 | Glyde | RS06G021100 | 200m u/s Castlebellingham Br | [6 empty] | 305772 | 294961
06 | Glyde | RS06G021100 |  | Chloride (mg/l Cl) | 13 | 15 | 21.7692 | 27 | 3.8331
06 | Glyde | RS06G021100 |  | Conductivity @25°C (µS/cm) | 13 | 467 | 562.3077 | 677 | 63.4998
06 | Glyde | RS06G021100 |  | pH | 13 | 7.8 | 8.0154 | 8.3 | 0.17246
06 | Glyde | RS06G021100 |  | Temperature °C | 13 | 7.3 | 11.9385 | 16.8 | 3.7407
06 | Glyde | RS06G021100 |  | True Colour (Hazen) | 13 | 18 | 37.6154 | 72 | 16.7508
06 | Glyde | RS06G021100 |  | ortho-Phosphate (mg/l P) | 13 | 0.01 | 0.030769 | 0.05 | 0.014412
06 | Glyde | RS06G021100 |  | Total Oxidised Nitrogen (mg/l N) | 13 | 2.02 | 3.5831 | 5.38 | 0.91477
06 | Glyde | RS06G021100 |  | Ammonia-Total (mg/l N) | 13 | 0.015 | 0.031923 | 0.07 | 0.015075
06 | Glyde | RS06G021100 |  | BOD - 5 days (Total) (mg/l O2) | 13 | 0.75 | 0.91154 | 2 | 0.40268
06 | Glyde | RS06G021100 |  | Dissolved Oxygen (% Saturation) | 13 | 84 | 91.1538 | 101 | 4.8278
06 | Glyde
06 | Glyde | RS06G021200 | Castlebellingham Br | [6 empty] | 305976 | 295149
06 | Glyde | RS06G021200 |  | Chloride (mg/l Cl) | 14 | 15 | 21.7143 | 28 | 3.7505
06 | Glyde | RS06G021200 |  | Conductivity @25°C (µS/cm) | 13 | 467 | 562 | 676 | 64.1652
06 | Glyde | RS06G021200 |  | pH | 13 | 7.8 | 8.0308 | 8.3 | 0.18432
06 | Glyde | RS06G021200 |  | Temperature °C | 13 | 7 | 11.8538 | 16.8 | 3.715
06 | Glyde | RS06G021200 |  | True Colour (Hazen) | 13 | 18 | 36.5385 | 73 | 16.9834
06 | Glyde | RS06G021200 |  | ortho-Phosphate (mg/l P) | 14 | 0.01 | 0.030714 | 0.05 | 0.012067
06 | Glyde | RS06G021200 |  | Total Oxidised Nitrogen (mg/l N) | 14 | 2.02 | 3.6993 | 5.4 | 0.95816
06 | Glyde | RS06G021200 |  | Ammonia-Total (mg/l N) | 14 | 0.015 | 0.033214 | 0.09 | 0.020344
06 | Glyde | RS06G021200 |  | BOD - 5 days (Total) (mg/l O2) | 13 | 0.75 | 1.1 | 3.7 | 0.83641
06 | Glyde | RS06G021200 |  | Dissolved Oxygen (% Saturation) | 13 | 84 | 91.8462 | 100 | 4.12
06 | Glyde
06 | Glyde | RS06G021230 | 200 m d/s Castlebellingham Br | [6 empty] | 306076 | 295303
06 | Glyde | RS06G021230 |  | Alkalinity-total (mg/l CaCO3) | 17 | 164 | 224.3529 | 284 | 30.3746
06 | Glyde | RS06G021230 |  | Chloride (mg/l Cl) | 21 | 15 | 22.7143 | 44 | 5.7632
06 | Glyde | RS06G021230 |  | Conductivity @25°C (µS/cm) | 20 | 470 | 574.4 | 672 | 62.9088
06 | Glyde | RS06G021230 |  | pH | 20 | 7.8 | 8.035 | 8.3 | 0.16944
06 | Glyde | RS06G021230 |  | Temperature °C | 20 | 6.1 | 11.855 | 17 | 3.7948
06 | Glyde | RS06G021230 |  | Total Hardness (mg/l CaCO3) | 18 | 220 | 271.3333 | 368 | 43.1918
06 | Glyde | RS06G021230 |  | True Colour (Hazen) | 20 | 18 | 33.65 | 76 | 14.091
06 | Glyde | RS06G021230 |  | Nitrite (mg/l N) | 11 | 0.002 | 0.015727 | 0.039 | 0.010403
06 | Glyde | RS06G021230 |  | ortho-Phosphate (mg/l P) | 21 | 0.01 | 0.049048 | 0.16 | 0.034337
06 | Glyde | RS06G021230 |  | Total Oxidised Nitrogen (mg/l N) | 21 | 1.54 | 3.4457 | 5.41 | 1.0172
06 | Glyde | RS06G021230 |  | Ammonia-Total (mg/l N) | 21 | 0.015 | 0.22071 | 0.87 | 0.25686
06 | Glyde | RS06G021230 |  | BOD - 5 days (Total) (mg/l O2) | 20 | 0.75 | 1.6775 | 7.5 | 1.7899
06 | Glyde | RS06G021230 |  | Dissolved Oxygen (% Saturation) | 20 | 84 | 95.15 | 114 | 7.0358
06 | Glyde
06 | Glyde | RS06G021270 | Weir u/s Annagassan | [6 empty] | - | -
06 | Glyde | RS06G021270 |  | Chloride (mg/l Cl) | 11 | 15 | 21.3636 | 26 | 3.6131
06 | Glyde | RS06G021270 |  | Conductivity @25°C (µS/cm) | 11 | 491 | 573.6364 | 684 | 64.3464
06 | Glyde | RS06G021270 |  | pH | 11 | 7.8 | 8.0364 | 8.3 | 0.16895
06 | Glyde | RS06G021270 |  | Temperature °C | 11 | 7.6 | 12.2455 | 16.9 | 3.5627
06 | Glyde | RS06G021270 |  | True Colour (Hazen) | 11 | 18 | 34.7273 | 63 | 14.1286
06 | Glyde | RS06G021270 |  | ortho-Phosphate (mg/l P) | 11 | 0.01 | 0.030909 | 0.05 | 0.013751
06 | Glyde | RS06G021270 |  | Total Oxidised Nitrogen (mg/l N) | 11 | 2.53 | 3.8409 | 5.42 | 0.84919
06 | Glyde | RS06G021270 |  | Ammonia-Total (mg/l N) | 11 | 0.015 | 0.064091 | 0.17 | 0.04212
06 | Glyde | RS06G021270 |  | BOD - 5 days (Total) (mg/l O2) | 11 | 0.75 | 1.2 | 2.3 | 0.55902
06 | Glyde | RS06G021270 |  | Dissolved Oxygen (% Saturation) | 11 | 82 | 96.7273 | 121 | 11.7651
06 | Glyde
06 | Glyde | RS06G021300 | Annagassan Br | [6 empty] | 308029 | 293826
06 | Glyde | RS06G021300 |  | Chloride (mg/l Cl) | 13 | 15 | 243.0769 | 1231 | 436.4788
06 | Glyde | RS06G021300 |  | Conductivity @25°C (µS/cm) | 13 | 471 | 1322.6154 | 4810 | 1508.7506
06 | Glyde | RS06G021300 |  | pH | 13 | 7.8 | 8.1 | 8.4 | 0.21985
06 | Glyde | RS06G021300 |  | Temperature °C | 13 | 7 | 12.1769 | 17.4 | 3.8597
06 | Glyde | RS06G021300 |  | True Colour (Hazen) | 13 | 17 | 37.3846 | 66 | 15.7931
06 | Glyde | RS06G021300 |  | ortho-Phosphate (mg/l P) | 13 | 0.01 | 0.031538 | 0.05 | 0.01281
06 | Glyde | RS06G021300 |  | Total Oxidised Nitrogen (mg/l N) | 13 | 1.8 | 3.5623 | 5.43 | 0.96461
06 | Glyde | RS06G021300 |  | Ammonia-Total (mg/l N) | 13 | 0.015 | 0.052692 | 0.15 | 0.033703
06 | Glyde | RS06G021300 |  | BOD - 5 days (Total) (mg/l O2) | 13 | 0.75 | 1.5077 | 8 | 2.0109
06 | Glyde | RS06G021300 |  | Dissolved Oxygen (% Saturation) | 13 | 85 | 103.5385 | 144 | 16.05
06 | Glyde
06 | Gentle Owen'S Lake Stream | RS06G040100 | Br 1.5km d/s Muckno Mill L | [6 empty] | 283430 | 321440
06 | Gentle Owen'S Lake Stream | RS06G040100 |  | Chloride (mg/l Cl) | 16 | 10 | 14.8125 | 18 | 2.857
06 | Gentle Owen'S Lake Stream | RS06G040100 |  | Conductivity @25°C (µS/cm) | 16 | 140 | 205.0625 | 252 | 25.6865
06 | Gentle Owen'S Lake Stream | RS06G040100 |  | pH | 16 | 7.3 | 7.6125 | 8.1 | 0.19958
06 | Gentle Owen'S Lake Stream | RS06G040100 |  | Temperature °C | 16 | 3.6 | 10.9125 | 18.1 | 5.1257
06 | Gentle Owen'S Lake Stream | RS06G040100 |  | True Colour (Hazen) | 16 | 44 | 69.5 | 110 | 22.298
06 | Gentle Owen'S Lake Stream | RS06G040100 |  | ortho-Phosphate (mg/l P) | 16 | 0.01 | 0.02375 | 0.07 | 0.019279
06 | Gentle Owen'S Lake Stream | RS06G040100 |  | Total Oxidised Nitrogen (mg/l N) | 16 | 0.11 | 0.765 | 2.13 | 0.52826
06 | Gentle Owen'S Lake Stream | RS06G040100 |  | Ammonia-Total (mg/l N) | 16 | 0.015 | 0.043125 | 0.09 | 0.026069
06 | Gentle Owen'S Lake Stream | RS06G040100 |  | BOD - 5 days (Total) (mg/l O2) | 16 | 0.75 | 1.8088 | 3.7 | 0.91168
06 | Gentle Owen'S Lake Stream | RS06G040100 |  | Dissolved Oxygen (% Saturation) | 16 | 79 | 90.875 | 109 | 7.4733
06 | Gentle Owen'S Lake Stream
06 | Killary Water | RS06K010100 | Killary Br Upper | [6 empty] | 287865 | 281331
06 | Killary Water | RS06K010100 |  | Conductivity @25°C (µS/cm) | 12 | 340 | 586.4167 | 720 | 101.9041
06 | Killary Water | RS06K010100 |  | pH | 12 | 7.19 | 7.82 | 8.26 | 0.30597
06 | Killary Water | RS06K010100 |  | Temperature °C | 12 | 6.3 | 9.8583 | 13.8 | 2.4773
06 | Killary Water | RS06K010100 |  | Nitrite (mg/l N) | 12 | 0.012455 | 0.025976 | 0.0799 | 0.018414
06 | Killary Water | RS06K010100 |  | ortho-Phosphate (mg/l P) | 12 | 0.016697 | 0.04715 | 0.13979 | 0.033153
06 | Killary Water | RS06K010100 |  | Total Oxidised Nitrogen (mg/l N) | 12 | 2.6535 | 4.2733 | 5.7509 | 1.0671
06 | Killary Water | RS06K010100 |  | Ammonia-Total (mg/l N) | 12 | 0.013558 | 0.050374 | 0.22339 | 0.058423
06 | Killary Water | RS06K010100 |  | Dissolved Oxygen (% Saturation) | 12 | 81.5 | 92.4583 | 106.3 | 6.0698
06 | Killary Water | RS06K010100 |  | Dissolved Oxygen (mg/l) | 12 | 9.16 | 10.4358 | 11.92 | 0.76117
06 | Killary Water
06 | Killary Water | RS06K010500 | SW Br u/s Dee R confl | [6 empty] | 288601 | 285461
06 | Killary Water | RS06K010500 |  | Alkalinity-total (mg/l CaCO3) | 13 | 132 | 257.3846 | 332 | 56.3997
06 | Killary Water | RS06K010500 |  | Chloride (mg/l Cl) | 12 | 13.7 | 16.8985 | 19.7284 | 2.1787
06 | Killary Water | RS06K010500 |  | Conductivity @25°C (µS/cm) | 23 | 324 | 589.913 | 701 | 91.8274
06 | Killary Water | RS06K010500 |  | pH | 23 | 7.43 | 8.11 | 8.39 | 0.2562
06 | Killary Water | RS06K010500 |  | Temperature °C | 23 | 4.5 | 9.9891 | 16.8 | 3.1883
06 | Killary Water | RS06K010500 |  | Total Hardness (mg/l CaCO3) | 13 | 144 | 277.3846 | 324 | 57.1512
06 | Killary Water | RS06K010500 |  | True Colour (Hazen) | 13 | 3 | 25.8462 | 79 | 23.3804
06 | Killary Water | RS06K010500 |  | Nitrite (mg/l N) | 23 | 0.010465 | 0.023086 | 0.12058 | 0.021847
06 | Killary Water | RS06K010500 |  | ortho-Phosphate (mg/l P) | 23 | 0.008397 | 0.050826 | 0.19977 | 0.040584
06 | Killary Water | RS06K010500 |  | Total Oxidised Nitrogen (mg/l N) | 23 | 1.71 | 3.9963 | 5.798 | 1.1589
06 | Killary Water | RS06K010500 |  | Ammonia-Total (mg/l N) | 23 | 0.012057 | 0.048367 | 0.29948 | 0.057748
06 | Killary Water | RS06K010500 |  | BOD - 5 days (Total) (mg/l O2) | 12 | 0.66 | 1.17 | 2.38 | 0.63234
06 | Killary Water | RS06K010500 |  | Dissolved Oxygen (% Saturation) | 23 | 87.4 | 97.0696 | 110.1 | 5.2237
06 | Killary Water | RS06K010500 |  | Dissolved Oxygen (mg/l) | 23 | 8.95 | 10.9783 | 12.55 | 0.87313
06 | Killary Water
06 | Kilcurry | RS06K020100 | Br nr Lurgankeel | [6 empty] | 302729 | 311975
06 | Kilcurry | RS06K020100 |  | Chloride (mg/l Cl) | 10 | 12 | 14 | 16 | 1.2472
06 | Kilcurry | RS06K020100 |  | Conductivity @25°C (µS/cm) | 4 | 182 | 210.25 | 243 | 25.3689
06 | Kilcurry | RS06K020100 |  | pH | 4 | 7.6 | 7.9 | 8.1 | 0.21602
06 | Kilcurry | RS06K020100 |  | Temperature °C | 4 | 5.9 | 8.725 | 13 | 3.0347
06 | Kilcurry | RS06K020100 |  | True Colour (Hazen) | 4 | 43 | 65.5 | 109 | 29.7265
06 | Kilcurry | RS06K020100 |  | ortho-Phosphate (mg/l P) | 10 | 0.01 | 0.03 | 0.05 | 0.015635
06 | Kilcurry | RS06K020100 |  | Total Oxidised Nitrogen (mg/l N) | 10 | 1.2 | 2.018 | 2.6 | 0.47253
06 | Kilcurry | RS06K020100 |  | Ammonia-Total (mg/l N) | 10 | 0.015 | 0.0355 | 0.06 | 0.016236
06 | Kilcurry | RS06K020100 |  | BOD - 5 days (Total) (mg/l O2) | 4 | 0.75 | 0.75 | 0.75 | 0
06 | Kilcurry | RS06K020100 |  | Dissolved Oxygen (% Saturation) | 4 | 88 | 99 | 112 | 9.8658
06 | Kilcurry
06 | Kilcurry | RS06K020200 | Br at Mill nr Falmore Hall | [6 empty] | 302451 | 310875
06 | Kilcurry | RS06K020200 |  | Chloride (mg/l Cl) | 10 | 12 | 14.5 | 19 | 1.9579
06 | Kilcurry | RS06K020200 |  | Conductivity @25°C (µS/cm) | 4 | 181 | 216.75 | 254 | 30.5219
06 | Kilcurry | RS06K020200 |  | pH | 4 | 7.6 | 7.9 | 8.1 | 0.21602
06 | Kilcurry | RS06K020200 |  | Temperature °C | 4 | 5.5 | 8.675 | 13 | 3.1426
06 | Kilcurry | RS06K020200 |  | True Colour (Hazen) | 4 | 41 | 67 | 114 | 32.1766
06 | Kilcurry | RS06K020200 |  | ortho-Phosphate (mg/l P) | 10 | 0.01 | 0.034 | 0.06 | 0.015776
06 | Kilcurry | RS06K020200 |  | Total Oxidised Nitrogen (mg/l N) | 10 | 1.3 | 2.081 | 2.68 | 0.46863
06 | Kilcurry | RS06K020200 |  | Ammonia-Total (mg/l N) | 10 | 0.015 | 0.031 | 0.05 | 0.01487
06 | Kilcurry | RS06K020200 |  | BOD - 5 days (Total) (mg/l O2) | 4 | 0.75 | 1.175 | 1.7 | 0.49749
06 | Kilcurry | RS06K020200 |  | Dissolved Oxygen (% Saturation) | 4 | 88 | 99 | 112 | 9.8658
06 | Kilcurry
06 | Kilmainham | RS06K040055 | Breaky Br | [6 empty] | 274500 | 291870
06 | Kilmainham | RS06K040055 |  | Alkalinity-total (mg/l CaCO3) | 13 | 52 | 92.6923 | 172 | 33.6015
06 | Kilmainham | RS06K040055 |  | Chloride (mg/l Cl) | 12 | 8.6 | 11.5557 | 15.2165 | 1.6891
06 | Kilmainham | RS06K040055 |  | Conductivity @25°C (µS/cm) | 23 | 155 | 238.4783 | 334 | 52.177
06 | Kilmainham | RS06K040055 |  | pH | 23 | 7.44 | 7.8504 | 8.28 | 0.19926
06 | Kilmainham | RS06K040055 |  | Temperature °C | 23 | 3.4 | 10.3478 | 17 | 3.7756
06 | Kilmainham | RS06K040055 |  | Total Hardness (mg/l CaCO3) | 13 | 64 | 98.3077 | 156 | 26.5468
06 | Kilmainham | RS06K040055 |  | True Colour (Hazen) | 13 | 34 | 64.3846 | 94 | 22.9693
06 | Kilmainham | RS06K040055 |  | Nitrite (mg/l N) | 23 | 0.00917 | 0.018197 | 0.03833 | 0.0092701
06 | Kilmainham | RS06K040055 |  | ortho-Phosphate (mg/l P) | 23 | 0.012 | 0.04218 | 0.10498 | 0.023128
06 | Kilmainham | RS06K040055 |  | Total Oxidised Nitrogen (mg/l N) | 23 | 0.42 | 1.0011 | 1.6515 | 0.37319
06 | Kilmainham | RS06K040055 |  | Ammonia-Total (mg/l N) | 23 | 0.010589 | 0.05243 | 0.098635 | 0.024164
06 | Kilmainham | RS06K040055 |  | BOD - 5 days (Total) (mg/l O2) | 12 | 0.78 | 1.9442 | 3.23 | 0.79124
06 | Kilmainham | RS06K040055 |  | Dissolved Oxygen (% Saturation) | 23 | 76.8 | 90.4 | 99.7 | 5.9823
06 | Kilmainham | RS06K040055 |  | Dissolved Oxygen (mg/l) | 23 | 7.68 | 10.0817 | 12.1 | 1.1566
06 | Kilmainham
06 | Kilmainham | RS06K040075 | Br N of Kilflannan (at T junction) | [6 empty] | 275880 | 290540
06 | Kilmainham | RS06K040075 |  | Conductivity @25°C (µS/cm) | 12 | 149 | 257.5 | 364 | 65.1704
06 | Kilmainham | RS06K040075 |  | pH | 12 | 7.68 | 8.02 | 8.36 | 0.20587
06 | Kilmainham | RS06K040075 |  | Temperature °C | 12 | 5.7 | 10.2333 | 15.2 | 3.2287
06 | Kilmainham | RS06K040075 |  | Nitrite (mg/l N) | 12 | 0.005587 | 0.015686 | 0.042117 | 0.010621
06 | Kilmainham | RS06K040075 |  | ortho-Phosphate (mg/l P) | 12 | 0.012257 | 0.042124 | 0.10502 | 0.02552
06 | Kilmainham | RS06K040075 |  | Total Oxidised Nitrogen (mg/l N) | 12 | 0.7092 | 1.1602 | 1.6717 | 0.30182
06 | Kilmainham | RS06K040075 |  | Ammonia-Total (mg/l N) | 12 | 0.009713 | 0.035363 | 0.095258 | 0.026369
06 | Kilmainham | RS06K040075 |  | Dissolved Oxygen (% Saturation) | 12 | 91.9 | 95.6 | 103.1 | 3.5957
06 | Kilmainham | RS06K040075 |  | Dissolved Oxygen (mg/l) | 12 | 9.31 | 10.6667 | 11.68 | 0.81898
06 | Kilmainham
06 | Kilmainham | RS06K040100 | Br u/s Whitewood L | [6 empty] | 278950 | 289180
06 | Kilmainham | RS06K040100 |  | Alkalinity-total (mg/l CaCO3) | 13 | 60 | 124.7692 | 216 | 41.3968
06 | Kilmainham | RS06K040100 |  | Chloride (mg/l Cl) | 12 | 9.4 | 12.3037 | 16.2902 | 1.7645
06 | Kilmainham | RS06K040100 |  | Conductivity @25°C (µS/cm) | 23 | 173 | 303.913 | 421 | 65.2254
06 | Kilmainham | RS06K040100 |  | pH | 23 | 7.8 | 8.2235 | 8.76 | 0.28736
06 | Kilmainham | RS06K040100 |  | Temperature °C | 23 | 3.8 | 10.2565 | 16.7 | 3.4108
06 | Kilmainham | RS06K040100 |  | Total Hardness (mg/l CaCO3) | 13 | 72 | 138.1538 | 218 | 42.0849
06 | Kilmainham | RS06K040100 |  | True Colour (Hazen) | 13 | 17 | 45.7692 | 82 | 21.0204
06 | Kilmainham | RS06K040100 |  | Nitrite (mg/l N) | 23 | 0.002155 | 0.01342 | 0.049562 | 0.010253
06 | Kilmainham | RS06K040100 |  | ortho-Phosphate (mg/l P) | 23 | 0.017 | 0.040335 | 0.11231 | 0.023178
06 | Kilmainham | RS06K040100 |  | Total Oxidised Nitrogen (mg/l N) | 23 | 1 | 1.7588 | 2.6242 | 0.49688
06 | Kilmainham | RS06K040100 |  | Ammonia-Total (mg/l N) | 23 | 0.004717 | 0.045564 | 0.46914 | 0.097774
06 | Kilmainham | RS06K040100 |  | BOD - 5 days (Total) (mg/l O2) | 12 | 0.74 | 1.5142 | 4.72 | 1.0588
06 | Kilmainham | RS06K040100 |  | Dissolved Oxygen (% Saturation) | 23 | 96.7 | 102.2435 | 119.6 | 6.5922
06 | Kilmainham | RS06K040100 |  | Dissolved Oxygen (mg/l) | 23 | 9.9 | 11.4787 | 13.42 | 1.0107
06 | Kilmainham
06 | Magheracloone Stream | RS06M010096 | Br N of Lisnakeeny | [6 empty] | 279550 | 299580
06 | Magheracloone Stream | RS06M010096 |  | Chloride (mg/l Cl) | 16 | 9 | 13.125 | 16 | 1.7842
06 | Magheracloone Stream | RS06M010096 |  | Conductivity @25°C (µS/cm) | 16 | 180 | 277.125 | 450 | 84.0023
06 | Magheracloone Stream | RS06M010096 |  | pH | 16 | 7.6 | 8.0813 | 8.5 | 0.25876
06 | Magheracloone Stream | RS06M010096 |  | Temperature °C | 16 | 5.9 | 10.875 | 16 | 3.7959
06 | Magheracloone Stream | RS06M010096 |  | True Colour (Hazen) | 16 | 11 | 41.625 | 83 | 23.4005
06 | Magheracloone Stream | RS06M010096 |  | ortho-Phosphate (mg/l P) | 16 | 0.01 | 0.020625 | 0.05 | 0.011815
06 | Magheracloone Stream | RS06M010096 |  | Total Oxidised Nitrogen (mg/l N) | 16 | 0.73 | 1.3619 | 2.18 | 0.48132
06 | Magheracloone Stream | RS06M010096 |  | Ammonia-Total (mg/l N) | 16 | 0.015 | 0.021562 | 0.04 | 0.010443
06 | Magheracloone Stream | RS06M010096 |  | BOD - 5 days (Total) (mg/l O2) | 16 | 0.75 | 0.99063 | 2.7 | 0.55983
06 | Magheracloone Stream | RS06M010096 |  | Dissolved Oxygen (% Saturation) | 16 | 87 | 101 | 119 | 8.4538
06 | Magheracloone Stream
06 | Proules | RS06P010100 | Dry Br | [6 empty] | 283385 | 304013
06 | Proules | RS06P010100 |  | Alkalinity-total (mg/l CaCO3) | 20 | 91 | 142.4 | 240 | 42.2616
06 | Proules | RS06P010100 |  | Chloride (mg/l Cl) | 20 | 11 | 18.15 | 69 | 12.6128
06 | Proules | RS06P010100 |  | Conductivity @25°C (µS/cm) | 20 | 255 | 372.7 | 654 | 98.243
06 | Proules | RS06P010100 |  | pH | 20 | 7.4 | 7.875 | 8.2 | 0.18602
06 | Proules | RS06P010100 |  | Temperature °C | 19 | 4.8 | 9.9421 | 15 | 3.0642
06 | Proules | RS06P010100 |  | Total Hardness (mg/l CaCO3) | 20 | 86 | 154.7 | 228 | 37.8767
06 | Proules | RS06P010100 |  | True Colour (Hazen) | 20 | 2.5 | 31.825 | 60 | 13.1702
06 | Proules | RS06P010100 |  | Nitrite (mg/l N) | 15 | 0.003 | 0.0074 | 0.025 | 0.0057296
06 | Proules | RS06P010100 |  | ortho-Phosphate (mg/l P) | 20 | 0.01 | 0.0355 | 0.29 | 0.06177
06 | Proules | RS06P010100 |  | Total Oxidised Nitrogen (mg/l N) | 20 | 1.49 | 2.4805 | 3.71 | 0.72594
06 | Proules | RS06P010100 |  | Ammonia-Total (mg/l N) | 20 | 0.015 | 0.031 | 0.09 | 0.024794
06 | Proules | RS06P010100 |  | BOD - 5 days (Total) (mg/l O2) | 20 | 0.75 | 1.005 | 3.3 | 0.62364
06 | Proules | RS06P010100 |  | Dissolved Oxygen (% Saturation) | 20 | 52 | 91.65 | 109 | 10.6981
06 | Proules
06 | Proules | RS06P010300 | Just u/s Lough Naglack | [6 empty] | 284961 | 302669
06 | Proules | RS06P010300 |  | Alkalinity-total (mg/l CaCO3) | 20 | 134 | 215.6 | 370 | 73.6267
06 | Proules | RS06P010300 |  | Chloride (mg/l Cl) | 20 | 19 | 61.1 | 158 | 41.507
06 | Proules | RS06P010300 |  | Conductivity @25°C (µS/cm) | 20 | 357 | 654.2 | 1131 | 239.2432
06 | Proules | RS06P010300 |  | pH | 20 | 7.5 | 7.725 | 8 | 0.12085
06 | Proules | RS06P010300 |  | Temperature °C | 20 | 5.4 | 11.745 | 18 | 3.7883
06 | Proules | RS06P010300 |  | Total Hardness (mg/l CaCO3) | 20 | 146 | 215.8 | 308 | 56.2463
06 | Proules | RS06P010300 |  | True Colour (Hazen) | 20 | 2.5 | 27.475 | 61 | 12.9081
06 | Proules | RS06P010300 |  | Nitrite (mg/l N) | 15 | 0.006 | 0.034933 | 0.22 | 0.056179
06 | Proules | RS06P010300 |  | ortho-Phosphate (mg/l P) | 20 | 0.01 | 0.2035 | 1.76 | 0.38147
06 | Proules | RS06P010300 |  | Total Oxidised Nitrogen (mg/l N) | 20 | 1.48 | 3.367 | 7.04 | 1.3804
06 | Proules | RS06P010300 |  | Ammonia-Total (mg/l N) | 20 | 0.015 | 0.30225 | 2.19 | 0.60824
06 | Proules | RS06P010300 |  | BOD - 5 days (Total) (mg/l O2) | 20 | 0.75 | 2.3175 | 5.7 | 1.6227
06 | Proules | RS06P010300 |  | Dissolved Oxygen (% Saturation) | 20 | 53 | 86.15 | 101 | 12.4743
06 | Proules
06 | Proules | RS06P010500 | Ballymackney Br | [6 empty] | 287803 | 301952
06 | Proules | RS06P010500 |  | Alkalinity-total (mg/l CaCO3) | 20 | 156 | 211.35 | 294 | 34.2195
06 | Proules | RS06P010500 |  | Chloride (mg/l Cl) | 20 | 15 | 23.7 | 40 | 6.8218
06 | Proules | RS06P010500 |  | Conductivity @25°C (µS/cm) | 20 | 394 | 511.05 | 744 | 80.5687
06 | Proules | RS06P010500 |  | pH | 20 | 7.2 | 7.96 | 8.5 | 0.31187
06 | Proules | RS06P010500 |  | Temperature °C | 20 | 4.3 | 11.835 | 19.4 | 4.8497
06 | Proules | RS06P010500 |  | Total Hardness (mg/l CaCO3) | 20 | 154 | 218.8 | 290 | 30.7941
06 | Proules | RS06P010500 |  | True Colour (Hazen) | 20 | 2.5 | 28.125 | 62 | 11.872
06 | Proules | RS06P010500 |  | Nitrite (mg/l N) | 15 | 0.007 | 0.0204 | 0.037 | 0.010098
06 | Proules | RS06P010500 |  | ortho-Phosphate (mg/l P) | 20 | 0.01 | 0.027 | 0.13 | 0.028672
06 | Proules | RS06P010500 |  | Total Oxidised Nitrogen (mg/l N) | 20 | 0.64 | 2.0575 | 3.89 | 0.83378
06 | Proules | RS06P010500 |  | Ammonia-Total (mg/l N) | 20 | 0.015 | 0.04175 | 0.12 | 0.026421
06 | Proules | RS06P010500 |  | BOD - 5 days (Total) (mg/l O2) | 20 | 0.75 | 2.1425 | 4.9 | 1.0824
06 | Proules | RS06P010500 |  | Dissolved Oxygen (% Saturation) | 20 | 74 | 100.1 | 154 | 22.1476
06 | Proules
06 | Piperstown House Stream | RS06P020200 | Br W of Sandpit Bridge | [6 empty] | 309334 | 282213
06 | Piperstown House Stream | RS06P020200 |  | Chloride (mg/l Cl) | 5 | 21 | 23 | 26 | 2.3452
06 | Piperstown House Stream | RS06P020200 |  | Conductivity @25°C (µS/cm) | 5 | 360 | 414.4 | 446 | 32.9666
06 | Piperstown House Stream | RS06P020200 |  | pH | 5 | 8 | 8.14 | 8.4 | 0.16733
06 | Piperstown House Stream | RS06P020200 |  | Temperature °C | 5 | 5.5 | 9.28 | 16 | 3.9556
06 | Piperstown House Stream | RS06P020200 |  | True Colour (Hazen) | 5 | 9 | 32.4 | 75 | 25.55
06 | Piperstown House Stream | RS06P020200 |  | ortho-Phosphate (mg/l P) | 5 | 0.03 | 0.058 | 0.12 | 0.036332
06 | Piperstown House Stream | RS06P020200 |  | Total Oxidised Nitrogen (mg/l N) | 5 | 4.95 | 5.77 | 7.67 | 1.084
06 | Piperstown House Stream | RS06P020200 |  | Ammonia-Total (mg/l N) | 5 | 0.015 | 0.067 | 0.22 | 0.085994
06 | Piperstown House Stream | RS06P020200 |  | BOD - 5 days (Total) (mg/l O2) | 5 | 0.75 | 1.37 | 2.9 | 0.94908
06 | Piperstown House Stream | RS06P020200 |  | Dissolved Oxygen (% Saturation) | 5 | 84 | 95 | 102 | 6.7823
06 | Piperstown House Stream
06 | Ramparts | RS06R010100 | Bridge SSE of Thomastown Bridge | [6 empty] | - | -
06 | Ramparts | RS06R010100 |  | Chloride (mg/l Cl) | 6 | 24 | 26 | 27 | 1.2649
06 | Ramparts | RS06R010100 |  | Conductivity @25°C (µS/cm) | 6 | 718 | 738.6667 | 764 | 17.224
06 | Ramparts | RS06R010100 |  | pH | 6 | 7.7 | 7.8667 | 8.1 | 0.1633
06 | Ramparts | RS06R010100 |  | Temperature °C | 6 | 8.3 | 10.3167 | 13 | 2.3267
06 | Ramparts | RS06R010100 |  | True Colour (Hazen) | 6 | 19 | 27.1667 | 48 | 11.2324
06 | Ramparts | RS06R010100 |  | ortho-Phosphate (mg/l P) | 6 | 0.05 | 0.06 | 0.08 | 0.010954
06 | Ramparts | RS06R010100 |  | Total Oxidised Nitrogen (mg/l N) | 6 | 6.65 | 8.8783 | 11.78 | 2.1009
06 | Ramparts | RS06R010100 |  | Ammonia-Total (mg/l N) | 6 | 0.03 | 0.045 | 0.09 | 0.022583
06 | Ramparts | RS06R010100 |  | BOD - 5 days (Total) (mg/l O2) | 6 | 0.75 | 1.225 | 3.6 | 1.1635
06 | Ramparts | RS06R010100 |  | Dissolved Oxygen (% Saturation) | 6 | 82 | 85.5 | 91 | 3.6742
06 | Ramparts
06 | Ramparts | RS06R010200 | Dublin Road Bridge | [6 empty] | - | -
06 | Ramparts | RS06R010200 |  | Chloride (mg/l Cl) | 6 | 28 | 31.3333 | 40 | 4.4572
06 | Ramparts | RS06R010200 |  | Conductivity @25°C (µS/cm) | 6 | 694 | 719.8333 | 741 | 17.3484
06 | Ramparts | RS06R010200 |  | pH | 6 | 7.7 | 7.8833 | 8.1 | 0.1472
06 | Ramparts | RS06R010200 |  | Temperature °C | 6 | 7.8 | 10.1667 | 13 | 2.408
06 | Ramparts | RS06R010200 |  | True Colour (Hazen) | 6 | 16 | 25.8333 | 42 | 9.8472
06 | Ramparts | RS06R010200 |  | ortho-Phosphate (mg/l P) | 6 | 0.04 | 0.058333 | 0.09 | 0.018348
06 | Ramparts | RS06R010200 |  | Total Oxidised Nitrogen (mg/l N) | 6 | 3.87 | 6.1583 | 7.85 | 1.6323
06 | Ramparts | RS06R010200 |  | Ammonia-Total (mg/l N) | 6 | 0.04 | 0.07 | 0.11 | 0.022804
06 | Ramparts | RS06R010200 |  | BOD - 5 days (Total) (mg/l O2) | 6 | 0.75 | 0.75 | 0.75 | 0
06 | Ramparts | RS06R010200 |  | Dissolved Oxygen (% Saturation) | 6 | 75 | 81.8333 | 88 | 5.8452
06 | Ramparts
06 | Ramparts | RS06R010300 | St. Alphonsus Bridge | [6 empty] | - | -
06 | Ramparts | RS06R010300 |  | Chloride (mg/l Cl) | 6 | 27 | 31.3333 | 38 | 4.2269
06 | Ramparts | RS06R010300 |  | Conductivity @25°C (µS/cm) | 6 | 681 | 707.5 | 725 | 16.8256
06 | Ramparts | RS06R010300 |  | pH | 6 | 7.8 | 8.05 | 8.3 | 0.18708
06 | Ramparts | RS06R010300 |  | Temperature °C | 6 | 7.6 | 10.6833 | 14 | 2.8868
06 | Ramparts | RS06R010300 |  | True Colour (Hazen) | 6 | 18 | 27 | 46 | 10.469
06 | Ramparts | RS06R010300 |  | ortho-Phosphate (mg/l P) | 6 | 0.03 | 0.05 | 0.07 | 0.016733
06 | Ramparts | RS06R010300 |  | Total Oxidised Nitrogen (mg/l N) | 6 | 3.11 | 5.7583 | 7.45 | 1.7376
06 | Ramparts | RS06R010300 |  | Ammonia-Total (mg/l N) | 6 | 0.015 | 0.0375 | 0.06 | 0.016047
06 | Ramparts | RS06R010300 |  | BOD - 5 days (Total) (mg/l O2) | 6 | 0.75 | 1.2333 | 2.8 | 0.83944
06 | Ramparts | RS06R010300 |  | Dissolved Oxygen (% Saturation) | 6 | 83 | 89.8333 | 99 | 5.5648
06 | Ramparts
06 | Raskeagh | RS06R020200 | Br S of Old Windmill | [6 empty] | 305082 | 311385
06 | Raskeagh | RS06R020200 |  | Chloride (mg/l Cl) | 11 | 17 | 18.2727 | 21 | 1.6181
06 | Raskeagh | RS06R020200 |  | Conductivity @25°C (µS/cm) | 5 | 366 | 376.4 | 400 | 13.7405
06 | Raskeagh | RS06R020200 |  | pH | 5 | 7.8 | 8.02 | 8.2 | 0.17889
06 | Raskeagh | RS06R020200 |  | Temperature °C | 5 | 7.1 | 10.84 | 15.8 | 3.885
06 | Raskeagh | RS06R020200 |  | True Colour (Hazen) | 5 | 9 | 18.8 | 35 | 10.4019
06 | Raskeagh | RS06R020200 |  | ortho-Phosphate (mg/l P) | 11 | 0.01 | 0.02 | 0.04 | 0.010954
06 | Raskeagh | RS06R020200 |  | Total Oxidised Nitrogen (mg/l N) | 10 | 3.99 | 5.504 | 6.79 | 0.9655
06 | Raskeagh | RS06R020200 |  | Ammonia-Total (mg/l N) | 11 | 0.015 | 0.025909 | 0.06 | 0.016706
06 | Raskeagh | RS06R020200 |  | BOD - 5 days (Total) (mg/l O2) | 5 | 0.75 | 1.7 | 3.3 | 1.0648
06 | Raskeagh | RS06R020200 |  | Dissolved Oxygen (% Saturation) | 5 | 92 | 96.4 | 104 | 4.5056
06 | Raskeagh
06 | Raskeagh | RS06R020600 | Br W of Strandfield | [6 empty] | 305575 | 310461
06 | Raskeagh | RS06R020600 |  | Chloride (mg/l Cl) | 11 | 17 | 21.5455 | 26 | 2.3817
06 | Raskeagh | RS06R020600 |  | Conductivity @25°C (µS/cm) | 5 | 462 | 491.4 | 521 | 23.6707
06 | Raskeagh | RS06R020600 |  | pH | 5 | 7.7 | 7.78 | 7.9 | 0.10954
06 | Raskeagh | RS06R020600 |  | Temperature °C | 5 | 7.9 | 10.64 | 14.6 | 3.23
06 | Raskeagh | RS06R020600 |  | True Colour (Hazen) | 5 | 7 | 15 | 29 | 8.6313
06 | Raskeagh | RS06R020600 |  | ortho-Phosphate (mg/l P) | 11 | 0.01 | 0.02 | 0.04 | 0.011832
06 | Raskeagh | RS06R020600 |  | Total Oxidised Nitrogen (mg/l N) | 11 | 5.58 | 7.0509 | 8.64 | 1.1479
06 | Raskeagh | RS06R020600 |  | Ammonia-Total (mg/l N) | 11 | 0.015 | 0.020909 | 0.05 | 0.011362
06 | Raskeagh | RS06R020600 |  | BOD - 5 days (Total) (mg/l O2) | 5 | 0.75 | 0.75 | 0.75 | 0
06 | Raskeagh | RS06R020600 |  | Dissolved Oxygen (% Saturation) | 5 | 88 | 91.6 | 94 | 2.3022
06 | Raskeagh
06 | ROSSDREENAGH STREAM | RS06R030400 | ROSSDREENAGH STREAM - Trostan Br | [6 empty] | - | -
06 | ROSSDREENAGH STREAM | RS06R030400 |  | Chloride (mg/l Cl) | 16 | 12 | 18.875 | 58 | 10.6638
06 | ROSSDREENAGH STREAM | RS06R030400 |  | Conductivity @25°C (µS/cm) | 16 | 356 | 468.125 | 679 | 84.8252
06 | ROSSDREENAGH STREAM | RS06R030400 |  | pH | 16 | 7.6 | 7.875 | 8.2 | 0.19494
06 | ROSSDREENAGH STREAM | RS06R030400 |  | Temperature °C | 16 | 5.4 | 10.8688 | 15.4 | 3.4027
06 | ROSSDREENAGH STREAM | RS06R030400 |  | True Colour (Hazen) | 16 | 14 | 34.375 | 67 | 16.1941
06 | ROSSDREENAGH STREAM | RS06R030400 |  | ortho-Phosphate (mg/l P) | 16 | 0.01 | 0.034375 | 0.13 | 0.034635
06 | ROSSDREENAGH STREAM | RS06R030400 |  | Total Oxidised Nitrogen (mg/l N) | 16 | 1.41 | 2.645 | 4.78 | 0.8461
06 | ROSSDREENAGH STREAM | RS06R030400 |  | Ammonia-Total (mg/l N) | 16 | 0.015 | 0.049687 | 0.26 | 0.059343
06 | ROSSDREENAGH STREAM | RS06R030400 |  | BOD - 5 days (Total) (mg/l O2) | 16 | 0.75 | 1.7844 | 7.5 | 1.9568
06 | ROSSDREENAGH STREAM | RS06R030400 |  | Dissolved Oxygen (% Saturation) | 16 | 80 | 93.5625 | 126 | 13.2412
06 | ROSSDREENAGH STREAM
06 | Termonfeckin | RS06T010350 | Sandpit Br | [6 empty] | 311830 | 282094
06 | Termonfeckin | RS06T010350 |  | Alkalinity-total (mg/l CaCO3) | 15 | 99 | 196.9333 | 240 | 36.5601
06 | Termonfeckin | RS06T010350 |  | Chloride (mg/l Cl) | 16 | 18 | 24.6875 | 30 | 3.1983
06 | Termonfeckin | RS06T010350 |  | Conductivity @25°C (µS/cm) | 16 | 297 | 490.6875 | 565 | 72.3397
06 | Termonfeckin | RS06T010350 |  | pH | 16 | 7.8 | 8.0625 | 8.2 | 0.13102
06 | Termonfeckin | RS06T010350 |  | Temperature °C | 16 | 5.6 | 10.3563 | 16 | 3.0496
06 | Termonfeckin | RS06T010350 |  | Total Hardness (mg/l CaCO3) | 15 | 130 | 229.6667 | 266 | 33.6869
06 | Termonfeckin | RS06T010350 |  | True Colour (Hazen) | 16 | 13 | 44.5625 | 186 | 43.3128
06 | Termonfeckin | RS06T010350 |  | Nitrite (mg/l N) | 10 | 0.011 | 0.0327 | 0.074 | 0.020462
06 | Termonfeckin | RS06T010350 |  | ortho-Phosphate (mg/l P) | 16 | 0.04 | 0.12438 | 0.2 | 0.043661
06 | Termonfeckin | RS06T010350 |  | Total Oxidised Nitrogen (mg/l N) | 16 | 2.81 | 4.4444 | 6.34 | 0.97686
06 | Termonfeckin | RS06T010350 |  | Ammonia-Total (mg/l N) | 16 | 0.015 | 0.064062 | 0.19 | 0.044618
06 | Termonfeckin | RS06T010350 |  | BOD - 5 days (Total) (mg/l O2) | 16 | 0.75 | 1.4188 | 3.2 | 0.81012
06 | Termonfeckin | RS06T010350 |  | Dissolved Oxygen (% Saturation) | 16 | 81 | 92.4375 | 99 | 5.4647
06 | Termonfeckin
06 | Termonfeckin | RS06T010400 | Br in Termonfeckin | [6 empty] | 313905 | 280448
06 | Termonfeckin | RS06T010400 |  | Chloride (mg/l Cl) | 12 | 21 | 27.4167 | 34 | 3.704
06 | Termonfeckin | RS06T010400 |  | Conductivity @25°C (µS/cm) | 9 | 430 | 494.8889 | 562 | 45.9686
06 | Termonfeckin | RS06T010400 |  | pH | 9 | 8 | 8.1556 | 8.4 | 0.15092
06 | Termonfeckin | RS06T010400 |  | Temperature °C | 8 | 5.3 | 10.4 | 16 | 4.0064
06 | Termonfeckin | RS06T010400 |  | True Colour (Hazen) | 9 | 10 | 45 | 87 | 26.4953
06 | Termonfeckin | RS06T010400 |  | ortho-Phosphate (mg/l P) | 12 | 0.07 | 0.1225 | 0.2 | 0.034411
06 | Termonfeckin | RS06T010400 |  | Total Oxidised Nitrogen (mg/l N) | 12 | 2.75 | 4.8742 | 6.37 | 1.0813
06 | Termonfeckin | RS06T010400 |  | Ammonia-Total (mg/l N) | 12 | 0.015 | 0.051667 | 0.19 | 0.05105
06 | Termonfeckin | RS06T010400 |  | BOD - 5 days (Total) (mg/l O2) | 9 | 0.75 | 1.9 | 5.9 | 1.6952
06 | Termonfeckin | RS06T010400 |  | Dissolved Oxygen (% Saturation) | 8 | 84 | 101.375 | 119 | 10.4189
06 | Termonfeckin
06 | White (Louth) | RS06W010040 | Br u/s White River Br | [6 empty] | 300889 | 284557
06 | White (Louth) | RS06W010040 |  | Alkalinity-total (mg/l CaCO3) | 18 | 118 | 162.6111 | 218 | 29.8844
06 | White (Louth) | RS06W010040 |  | Chloride (mg/l Cl) | 21 | 15 | 25 | 39 | 5.1865
06 | White (Louth) | RS06W010040 |  | Conductivity @25°C (µS/cm) | 20 | 266 | 413.35 | 484 | 57.2412
06 | White (Louth) | RS06W010040 |  | pH | 20 | 7.8 | 8.2 | 8.5 | 0.1777
06 | White (Louth) | RS06W010040 |  | Temperature °C | 20 | 3.5 | 9.785 | 16 | 3.4296
06 | White (Louth) | RS06W010040 |  | Total Hardness (mg/l CaCO3) | 19 | 150 | 187.6842 | 230 | 24.051
06 | White (Louth) | RS06W010040 |  | True Colour (Hazen) | 20 | 15 | 41.2 | 100 | 23.8473
06 | White (Louth) | RS06W010040 |  | Nitrite (mg/l N) | 12 | 0.003 | 0.00925 | 0.02 | 0.0063407
06 | White (Louth) | RS06W010040 |  | ortho-Phosphate (mg/l P) | 21 | 0.03 | 0.08619 | 0.45 | 0.092113
06 | White (Louth) | RS06W010040 |  | Total Oxidised Nitrogen (mg/l N) | 21 | 0.6 | 2.7252 | 4.95 | 1.2134
06 | White (Louth) | RS06W010040 |  | Ammonia-Total (mg/l N) | 21 | 0.015 | 0.049762 | 0.18 | 0.044031
06 | White (Louth) | RS06W010040 |  | BOD - 5 days (Total) (mg/l O2) | 20 | 0.75 | 1.8731 | 10.2125 | 2.2598
06 | White (Louth) | RS06W010040 |  | Dissolved Oxygen (% Saturation) | 20 | 85 | 101.3 | 143 | 12.2951
06 | White (Louth)
06 | White (Louth) | RS06W010100 | New Br | [6 empty] | 304628 | 285661
06 | White (Louth) | RS06W010100 |  | Alkalinity-total (mg/l CaCO3) | 18 | 140 | 184.0556 | 234 | 28.5873
06 | White (Louth) | RS06W010100 |  | Chloride (mg/l Cl) | 21 | 18 | 24.4762 | 35 | 4.3888
06 | White (Louth) | RS06W010100 |  | Conductivity @25°C (µS/cm) | 20 | 331 | 458.45 | 518 | 54.2125
06 | White (Louth) | RS06W010100 |  | pH | 20 | 7.8 | 8.21 | 8.7 | 0.1944
06 | White (Louth) | RS06W010100 |  | Temperature °C | 20 | 4.4 | 10.445 | 17.1 | 3.4389
06 | White (Louth) | RS06W010100 |  | Total Hardness (mg/l CaCO3) | 18 | 71 | 202.2778 | 250 | 42.1981
06 | White (Louth) | RS06W010100 |  | True Colour (Hazen) | 20 | 14 | 31.05 | 60 | 14.3177
06 | White (Louth) | RS06W010100 |  | Nitrite (mg/l N) | 12 | 0.008 | 0.031583 | 0.06 | 0.015547
06 | White (Louth) | RS06W010100 |  | ortho-Phosphate (mg/l P) | 21 | 0.02 | 0.081905 | 0.23 | 0.055733
06 | White (Louth) | RS06W010100 |  | Total Oxidised Nitrogen (mg/l N) | 21 | 2.1 | 3.2448 | 4.46 | 0.71814
06 | White (Louth) | RS06W010100 |  | Ammonia-Total (mg/l N) | 21 | 0.015 | 0.11857 | 0.67 | 0.15862
06 | White (Louth) | RS06W010100 |  | BOD - 5 days (Total) (mg/l O2) | 20 | 0.75 | 2.2387 | 10.875 | 2.2866
06 | White (Louth) | RS06W010100 |  | Dissolved Oxygen (% Saturation) | 20 | 92 | 104.25 | 127 | 8.2518
06 | White (Louth)
06 | White (Louth) | RS06W010290 | Grangebellew Rd Br Dunleer | [6 empty] | 305873 | 287870
06 | White (Louth) | RS06W010290 |  | Chloride (mg/l Cl) | 14 | 20 | 25.5 | 41 | 5.3744
06 | White (Louth) | RS06W010290 |  | Conductivity @25°C (µS/cm) | 13 | 362 | 496.7692 | 550 | 59.068
06 | White (Louth) | RS06W010290 |  | pH | 13 | 8 | 8.2231 | 8.6 | 0.16909
06 | White (Louth) | RS06W010290 |  | Temperature °C | 13 | 4.4 | 10.3231 | 16.3 | 3.864
06 | White (Louth) | RS06W010290 |  | True Colour (Hazen) | 13 | 13 | 30 | 74 | 19.192
06 | White (Louth) | RS06W010290 |  | ortho-Phosphate (mg/l P) | 14 | 0.01 | 0.048571 | 0.08 | 0.02445
06 | White (Louth) | RS06W010290 |  | Total Oxidised Nitrogen (mg/l N) | 14 | 2.44 | 4.2486 | 5.57 | 0.89603
06 | White (Louth) | RS06W010290 |  | Ammonia-Total (mg/l N) | 14 | 0.015 | 0.04 | 0.08 | 0.022361
06 | White (Louth) | RS06W010290 |  | BOD - 5 days (Total) (mg/l O2) | 13 | 0.75 | 1.2423 | 3.4 | 0.87079
06 | White (Louth) | RS06W010290 |  | Dissolved Oxygen (% Saturation) | 13 | 94 | 106.0769 | 136 | 11.5792
06 | White (Louth)
06 | White (Louth) | RS06W010300 | Main Rd Br Dunleer | [6 empty] | 305753 | 288205
06 | White (Louth) | RS06W010300 |  | Chloride (mg/l Cl) | 13 | 20 | 27 | 39 | 5.3541
06 | White (Louth) | RS06W010300 |  | Conductivity @25°C (µS/cm) | 13 | 373 | 504.9231 | 570 | 60.7241
06 | White (Louth) | RS06W010300 |  | pH | 13 | 8 | 8.2769 | 8.7 | 0.17394
06 | White (Louth) | RS06W010300 |  | Temperature °C | 13 | 4.5 | 10.3769 | 16.4 | 3.8885
06 | White (Louth) | RS06W010300 |  | True Colour (Hazen) | 13 | 13 | 29.7692 | 92 | 23.4491
06 | White (Louth) | RS06W010300 |  | ortho-Phosphate (mg/l P) | 13 | 0.02 | 0.08 | 0.21 | 0.051316
06 | White (Louth) | RS06W010300 |  | Total Oxidised Nitrogen (mg/l N) | 13 | 2.6 | 4.1231 | 5.05 | 0.78379
06 | White (Louth) | RS06W010300 |  | Ammonia-Total (mg/l N) | 13 | 0.03 | 0.12846 | 0.34 | 0.094238
06 | White (Louth) | RS06W010300 |  | BOD - 5 days (Total) (mg/l O2) | 13 | 0.75 | 1.7538 | 4.1 | 1.0369
06 | White (Louth) | RS06W010300 |  | Dissolved Oxygen (% Saturation) | 13 | 92 | 107.0769 | 137 | 11.6079
06 | White (Louth)
06 | White (Louth) | RS06W010400 | 500m d/s Dunleer Ry Br | [6 empty] | 305723 | 289025
06 | White (Louth) | RS06W010400 |  | Alkalinity-total (mg/l CaCO3) | 17 | 102 | 191.3529 | 252 | 37.4766
06 | White (Louth) | RS06W010400 |  | Chloride (mg/l Cl) | 19 | 17.9 | 28.4526 | 55 | 7.9029
06 | White (Louth) | RS06W010400 |  | Conductivity @20°C (µS/cm) | 4 | 304 | 431 | 508 | 90.8589
06 | White (Louth) | RS06W010400 |  | Conductivity @25°C (µS/cm) | 15 | 376 | 525.4667 | 611 | 76.8448
06 | White (Louth) | RS06W010400 |  | pH | 19 | 7.59 | 8.1763 | 8.6 | 0.23843
06 | White (Louth) | RS06W010400 |  | Temperature °C | 19 | 4 | 10.3632 | 16.3 | 3.6552
06 | White (Louth) | RS06W010400 |  | Total Hardness (mg/l Ca) | 4 | 133 | 204.5 | 246 | 49.8832
06 | White (Louth) | RS06W010400 |  | Total Hardness (mg/l CaCO3) | 13 | 158 | 240.4615 | 286 | 35.3002
06 | White (Louth) | RS06W010400 |  | True Colour (Hazen) | 19 | 8.45 | 31.9711 | 85 | 24.1498
06 | White (Louth) | RS06W010400 |  | Nitrite (mg/l N) | 11 | 0.004 | 0.060909 | 0.285 | 0.081434
06 | White (Louth) | RS06W010400 |  | ortho-Phosphate (mg/l P) | 19 | 0.02 | 0.073158 | 0.16 | 0.040007
06 | White (Louth) | RS06W010400 |  | Total Oxidised Nitrogen (mg/l N) | 19 | 1.7 | 3.7784 | 5.2 | 1.0295
06 | White (Louth) | RS06W010400 |  | Ammonia-Total (mg/l N) | 19 | 0.03 | 0.24474 | 1.21 | 0.28348
06 | White (Louth) | RS06W010400 |  | BOD - 5 days (Total) (mg/l O2) | 19 | 0.75 | 3.5342 | 25 | 5.3447
06 | White (Louth) | RS06W010400 |  | Dissolved Oxygen (% Saturation) | 15 | 88 | 107.7333 | 194 | 25.0356
06 | White (Louth) | RS06W010400 |  | Dissolved Oxygen (% Saturation) | 4 | 90.4 | 98.75 | 110 | 8.9627
06 | White (Louth)
06 | White (Louth) | RS06W010500 | Coneyburrow Br | [6 empty] | 305719 | 289280
06 | White (Louth) | RS06W010500 |  | Alkalinity-total (mg/l CaCO3) | 40 | 139 | 211 | 307 | 38.2314
06 | White (Louth) | RS06W010500 |  | Chloride (mg/l Cl) | 40 | 17 | 27.4 | 57 | 6.2298
06 | White (Louth) | RS06W010500 |  | Conductivity @25°C (µS/cm) | 40 | 379 | 545.475 | 704 | 83.6384
06 | White (Louth) | RS06W010500 |  | pH | 40 | 7.7 | 8.1925 | 8.8 | 0.21648
06 | White (Louth) | RS06W010500 |  | Sulphate mg/l | 7 | 14.4 | 25.4714 | 39.1 | 9.9589
06 | White (Louth) | RS06W010500 |  | Temperature °C | 39 | 3 | 10.5359 | 16.6 | 3.7125
06 | White (Louth) | RS06W010500 |  | Total Hardness (mg/l CaCO3) | 40 | 176 | 249.725 | 332 | 42.7053
06 | White (Louth) | RS06W010500 |  | True Colour (Hazen) | 40 | 5 | 33.575 | 90 | 22.9837
06 | White (Louth) | RS06W010500 |  | Nitrite (mg/l N) | 40 | 0.011 | 0.04145 | 0.16 | 0.032643
06 | White (Louth) | RS06W010500 |  | ortho-Phosphate (mg/l P) | 40 | 0.02 | 0.08975 | 0.21 | 0.043175
06 | White (Louth) | RS06W010500 |  | Total Oxidised Nitrogen (mg/l N) | 40 | 1.61 | 3.9095 | 6.62 | 0.94592
06 | White (Louth) | RS06W010500 |  | Ammonia-Total (mg/l N) | 40 | 0.015 | 0.12875 | 0.55 | 0.10763
06 | White (Louth) | RS06W010500 |  | BOD - 5 days (Total) (mg/l O2) | 40 | 0.75 | 1.9056 | 9.875 | 1.8493
06 | White (Louth) | RS06W010500 |  | Dissolved Oxygen (% Saturation) | 39 | 71 | 103.1538 | 161 | 15.0552
06 | White (Louth)
06 | White (Louth) | RS06W010530 | 800 m d/s Coneyburrow Br | [6 empty] | 305820 | 289705
06 | White (Louth) | RS06W010530 |  | Chloride (mg/l Cl) | 14 | 21 | 28 | 37 | 5.3923
06 | White (Louth) | RS06W010530 |  | Conductivity @25°C (µS/cm) | 14 | 400 | 554.7857 | 667 | 72.6638
06 | White (Louth) | RS06W010530 |  | pH | 14 | 8 | 8.2571 | 8.7 | 0.20273
06 | White (Louth) | RS06W010530 |  | Temperature °C | 14 | 4.9 | 10.3357 | 16.7 | 3.8594
06 | White (Louth) | RS06W010530 |  | True Colour (Hazen) | 14 | 10 | 28.4286 | 85 | 21.5253
06 | White (Louth) | RS06W010530 |  | ortho-Phosphate (mg/l P) | 14 | 0.02 | 0.097143 | 0.23 | 0.057436
06 | White (Louth) | RS06W010530 |  | Total Oxidised Nitrogen (mg/l N) | 14 | 2.52 | 4.3864 | 5.79 | 0.90581
06 | White (Louth) | RS06W010530 |  | Ammonia-Total (mg/l N) | 14 | 0.015 | 0.067857 | 0.24 | 0.05546
06 | White (Louth) | RS06W010530 |  | BOD - 5 days (Total) (mg/l O2) | 14 | 0.75 | 1.7179 | 3.8 | 1.147
06 | White (Louth) | RS06W010530 |  | Dissolved Oxygen (% Saturation) | 14 | 92 | 109.5714 | 182 | 22.3666
06 | White (Louth)
07 | Athboy | RS07A010020 | Br NW of Dogstown - . | [6 empty] | 262637 | 275950
07 | Athboy | RS07A010020 |  | Alkalinity-total (mg/l CaCO3) | 13 | 240 | 310.6154 | 360 | 31.1489
07 | Athboy | RS07A010020 |  | Chloride (mg/l Cl) | 12 | 9.8 | 11.232 | 12.1079 | 0.65161
07 | Athboy | RS07A010020 |  | Conductivity @25°C (µS/cm) | 23 | 505 | 620.3043 | 691 | 44.3646
07 | Athboy | RS07A010020 |  | pH | 23 | 7.65 | 7.9891 | 8.26 | 0.17241
07 | Athboy | RS07A010020 |  | Temperature °C | 23 | 7 | 10.587 | 15.3 | 2.6899
07 | Athboy | RS07A010020 |  | Total Hardness (mg/l CaCO3) | 12 | 260 | 325.8333 | 364 | 25.5195
07 | Athboy | RS07A010020 |  | True Colour (Hazen) | 13 | 4 | 16.8462 | 39 | 10.6368
07 | Athboy | RS07A010020 |  | Nitrite (mg/l N) | 23 | 0.003957 | 0.010509 | 0.031277 | 0.0061876
07 | Athboy | RS07A010020 |  | ortho-Phosphate (mg/l P) | 23 | 0.012676 | 0.022335 | 0.055351 | 0.010451
07 | Athboy | RS07A010020 |  | Total Oxidised Nitrogen (mg/l N) | 23 | 1.48 | 2.6803 | 3.6701 | 0.64493
07 | Athboy | RS07A010020 |  | Ammonia-Total (mg/l N) | 23 | 0.007547 | 0.024687 | 0.080144 | 0.016694
07 | Athboy | RS07A010020 |  | BOD - 5 days (Total) (mg/l O2) | 12 | 0.5 | 1.0033 | 2 | 0.37647
07 | Athboy | RS07A010020 |  | Dissolved Oxygen (% Saturation) | 23 | 81.6 | 94.9478 | 107.7 | 6.5259
07 | Athboy | RS07A010020 |  | Dissolved Oxygen (mg/l) | 23 | 8.51 | 10.4457 | 11.82 | 0.82112
07 | Athboy
07 | Athboy | RS07A010050 | Br W of Kilskeer | [6 empty] | 264793 | 271654
07 | Athboy | RS07A010050 |  | Alkalinity-total (mg/l CaCO3) | 13 | 236 | 315.5385 | 352 | 31.4553
07 | Athboy | RS07A010050 |  | Chloride (mg/l Cl) | 12 | 10.3 | 11.9977 | 13.2117 | 0.90278
07 | Athboy | RS07A010050 |  | Conductivity @25°C (µS/cm) | 23 | 512 | 639.7391 | 715 | 43.5809
07 | Athboy | RS07A010050 |  | pH | 23 | 7.82 | 8.0374 | 8.24 | 0.12289
07 | Athboy | RS07A010050 |  | Temperature °C | 23 | 6.9 | 10.3391 | 15.2 | 2.6836
07 | Athboy | RS07A010050 |  | Total Hardness (mg/l CaCO3) | 12 | 264 | 332.6667 | 376 | 26.6333
07 | Athboy | RS07A010050 |  | True Colour (Hazen) | 13 | 5 | 17.6923 | 48 | 12.2772
07 | Athboy | RS07A010050 |  | Nitrite (mg/l N) | 23 | 0.004828 | 0.01272 | 0.033478 | 0.0060169
07 | Athboy | RS07A010050 |  | ortho-Phosphate (mg/l P) | 23 | 0.017327 | 0.028393 | 0.052418 | 0.0094519
07 | Athboy | RS07A010050 |  | Total Oxidised Nitrogen (mg/l N) | 23 | 1.68 | 2.8325 | 3.8599 | 0.6527
07 | Athboy | RS07A010050 |  | Ammonia-Total (mg/l N) | 23 | 0.012088 | 0.026504 | 0.078282 | 0.013272
07 | Athboy | RS07A010050 |  | BOD - 5 days (Total) (mg/l O2) | 12 | 0.7 | 1.0192 | 2.17 | 0.42436
07 | Athboy | RS07A010050 |  | Dissolved Oxygen (% Saturation) | 23 | 85.1 | 94.1913 | 107.1 | 4.7184
07 | Athboy | RS07A010050 |  | Dissolved Oxygen (mg/l) | 23 | 8.66 | 10.5048 | 11.46 | 0.75512
07 | Athboy
07 | Athboy | RS07A010070 | Br W of Johnsbrook Ho | [6 empty] | 267591 | 269148
07 | Athboy | RS07A010070 |  | Alkalinity-total (mg/l CaCO3) | 13 | 248 | 332.1538 | 380 | 34.8278
07 | Athboy | RS07A010070 |  | Chloride (mg/l Cl) | 12 | 11 | 12.9028 | 14.545 | 1.0726
07 | Athboy | RS07A010070 |  | Conductivity @25°C (µS/cm) | 23 | 527 | 685.2609 | 748 | 54.3643
07 | Athboy | RS07A010070 |  | pH | 23 | 7.56 | 7.9561 | 8.15 | 0.1378
07 | Athboy | RS07A010070 |  | Temperature °C | 23 | 7 | 10.3957 | 15.1 | 2.6537
07 | Athboy | RS07A010070 |  | Total Hardness (mg/l CaCO3) | 12 | 272 | 352.1667 | 400 | 35.4345
07 | Athboy | RS07A010070 |  | True Colour (Hazen) | 13 | 5 | 22.3077 | 59 | 17.5755
07 | Athboy | RS07A010070 |  | Nitrite (mg/l N) | 23 | 0.006692 | 0.017464 | 0.072177 | 0.013992
07 | Athboy | RS07A010070 |  | ortho-Phosphate (mg/l P) | 23 | 0.018281 | 0.033054 | 0.073296 | 0.012242
07 | Athboy | RS07A010070 |  | Total Oxidised Nitrogen (mg/l N) | 23 | 1.43 | 2.6752 | 3.8447 | 0.67596
07 | Athboy | RS07A010070 |  | Ammonia-Total (mg/l N) | 23 | 0.009087 | 0.035987 | 0.12061 | 0.025919
07 | Athboy | RS07A010070 |  | BOD - 5 days (Total) (mg/l O2) | 12 | 0.71 | 1.0892 | 2.78 | 0.55949
07 | Athboy | RS07A010070 |  | Dissolved Oxygen (% Saturation) | 23 | 82.7 | 94.9957 | 119.1 | 7.8062
07 | Athboy | RS07A010070 |  | Dissolved Oxygen (mg/l) | 23 | 8.57 | 10.5943 | 13.16 | 0.93287
07 | Athboy
07 | Athboy | RS07A010100 | Br nr Clonleasan Ho | [6 empty] | 269518 | 268149
07 | Athboy | RS07A010100 |  | Alkalinity-total (mg/l CaCO3) | 48 | 223 | 333.25 | 390 | 34.4436
07 | Athboy | RS07A010100 |  | Apparent colour PtCo Units | 16 | 24 | 40.6875 | 61 | 10.8978
07 | Athboy | RS07A010100 |  | Chloride (mg/l Cl) | 49 | 10.7 | 14.2932 | 16.54 | 1.3398
07 | Athboy | RS07A010100 |  | Conductivity @20°C (µS/cm) | 29 | 514 | 614.1034 | 665 | 37.3443
07 | Athboy | RS07A010100 |  | Conductivity @25°C (µS/cm) | 23 | 517 | 696.4783 | 758 | 61.7155
07 | Athboy | RS07A010100 |  | pH | 52 | 7.4 | 7.9656 | 8.23 | 0.18316
07 | Athboy | RS07A010100 |  | Sulphate mg/l | 6 | 23.3 | 37.94 | 57.21 | 11.5117
07 | Athboy | RS07A010100 |  | Temperature °C | 52 | 4.2 | 10.6788 | 16.2 | 3.1699
07 | Athboy | RS07A010100 |  | Total Hardness (mg/l Ca) | 16 | 60 | 94.875 | 124 | 17.557
07 | Athboy | RS07A010100 |  | Total Hardness (mg/l CaCO3) | 26 | 264 | 354.1654 | 404 | 36.878
07 | Athboy | RS07A010100 |  | True Colour (Hazen) | 30 | 6 | 23 | 66 | 16.7311
07 | Athboy | RS07A010100 |  | Nitrite (mg/l N) | 29 | 0.006 | 0.019563 | 0.054987 | 0.012915
07 | Athboy | RS07A010100 |  | ortho-Phosphate (µg/l P) | 46 | 0.005 | 2.8112 | 19 | 4.8608
07 | Athboy | RS07A010100 |  | Silica (mg/l SiO2) | 6 | 6.27 | 7.2167 | 8.255 | 0.86847
07 | Athboy | RS07A010100 |  | Total Oxidised Nitrogen (mg/l N) | 52 | 0.9 | 2.1226 | 3.76 | 0.64437
07 | Athboy | RS07A010100 |  | Total Phosphorus (mg/l P) | 6 | 0.03 | 0.048167 | 0.097 | 0.024653
07 | Athboy | RS07A010100 |  | Ammonia-Total (mg/l N) | 52 | 0.0025 | 0.033273 | 0.19277 | 0.030424
07 | Athboy | RS07A010100 |  | BOD - 5 days (Total) (mg/l O2) | 43 | 0.5 | 1.1105 | 4.24 | 0.69927
07 | Athboy | RS07A010100 |  | Dissolved Oxygen (% Saturation) | 48 | 84 | 98.4708 | 141 | 10.2029
07 | Athboy | RS07A010100 |  | Dissolved Oxygen (mg/l) | 48 | 8.78 | 10.8485 | 14.8 | 1.0618
07 | Athboy
07 | Athboy | RS07A010200 | Just u/s Athboy Br | [6 empty] | 271686 | 264261
07 | Athboy | RS07A010200 |  | Alkalinity-total (mg/l CaCO3) | 6 | 284 | 350 | 378 | 35.1909
07 | Athboy | RS07A010200 |  | Chloride (mg/l Cl) | 6 | 12 | 13.5062 | 14.8374 | 1.1712
07 | Athboy | RS07A010200 |  | Conductivity @25°C (µS/cm) | 23 | 503 | 715.5217 | 771 | 67.0941
07 | Athboy | RS07A010200 |  | pH | 23 | 7.75 | 8.0274 | 8.27 | 0.12938
07 | Athboy | RS07A010200 |  | Temperature °C | 23 | 7.3 | 10.5174 | 15.2 | 2.7001
07 | Athboy | RS07A010200 |  | Total Hardness (mg/l CaCO3) | 6 | 314 | 364 | 396 | 37.9684
07 | Athboy | RS07A010200 |  | True Colour (Hazen) | 7 | 15 | 28.5714 | 55 | 13.5875
07 | Athboy | RS07A010200 |  | Nitrite (mg/l N) | 23 | 0.007 | 0.018045 | 0.073129 | 0.012938
07 | Athboy | RS07A010200 |  | ortho-Phosphate (mg/l P) | 23 | 0.00768 | 0.029579 | 0.12465 | 0.023145
07 | Athboy | RS07A010200 |  | Total Oxidised Nitrogen (mg/l N) | 23 | 1.18 | 2.2612 | 3.4972 | 0.63336
07 | Athboy | RS07A010200 |  | Ammonia-Total (mg/l N) | 23 | 0.007451 | 0.042122 | 0.2436 | 0.047645
07 | Athboy | RS07A010200 |  | BOD - 5 days (Total) (mg/l O2) | 8 | 0.7 | 1.31 | 3.31 | 0.87201
07 | Athboy | RS07A010200 |  | Dissolved Oxygen (% Saturation) | 23 | 81.1 | 95.1739 | 121.5 | 10.0694
07 | Athboy | RS07A010200 |  | Dissolved Oxygen (mg/l) | 23 | 8.25 | 10.5922 | 12.85 | 1.1546
07 | Athboy
07 | Athboy | RS07A010300 | Br 2km SE of Athboy | [6 empty] | 272823 | 262772
07 | Athboy | RS07A010300 |  | Alkalinity-total (mg/l CaCO3) | 13 | 224 | 345.6923 | 400 | 45.7373
07 | Athboy | RS07A010300 |  | Chloride (mg/l Cl) | 12 | 12.4 | 15.6378 | 18.9053 | 2.0747
07 | Athboy | RS07A010300 |  | Conductivity @25°C (µS/cm) | 23 | 499 | 726.0435 | 784 | 69.856
07 | Athboy | RS07A010300 |  | pH | 23 | 7.8 | 8.0213 | 8.27 | 0.12249
07 | Athboy | RS07A010300 |  | Temperature °C | 23 | 7.3 | 10.6696 | 15.3 | 2.7465
07 | Athboy | RS07A010300 |  | Total Hardness (mg/l CaCO3) | 12 | 252 | 370.6667 | 416 | 47.0693
07 | Athboy | RS07A010300 |  | True Colour (Hazen) | 12 | 6 | 19.9167 | 43 | 11.5165
07 | Athboy | RS07A010300 |  | Nitrite (mg/l N) | 23 | 0.011 | 0.030177 | 0.075461 | 0.018113
07 | Athboy | RS07A010300 |  | ortho-Phosphate (mg/l P) | 23 | 0.016129 | 0.045761 | 0.13019 | 0.027517
07 | Athboy | RS07A010300 |  | Total Oxidised Nitrogen (mg/l N) | 23 | 1.19 | 2.37 | 3.5521 | 0.62487
07 | Athboy | RS07A010300 |  | Ammonia-Total (mg/l N) | 23 | 0.02 | 0.1599 | 0.54942 | 0.13835
07 | Athboy | RS07A010300 |  | BOD - 5 days (Total) (mg/l O2) | 12 | 0.63 | 1.5517 | 3.94 | 0.91544
07 | Athboy | RS07A010300 |  | Dissolved Oxygen (% Saturation) | 23 | 80.7 | 96.7609 | 139.3 | 14.298
07 | Athboy | RS07A010300 |  | Dissolved Oxygen (mg/l) | 23 | 8.18 | 10.7448 | 14.69 | 1.5529
07 | Athboy
07 | Athboy | RS07A010400 | Tremblestown Br | [6 empty] | 275605 | 257665
07 | Athboy | RS07A010400 |  | Alkalinity-total (mg/l CaCO3) | 7 | 298 | 356.8571 | 384 | 28.6556
07 | Athboy | RS07A010400 |  | Chloride (mg/l Cl) | 6 | 13.7 | 15.5435 | 17.5 | 1.5142
07 | Athboy | RS07A010400 |  | Conductivity @25°C (µS/cm) | 23 | 496 | 730.8696 | 785 | 67.1777
07 | Athboy | RS07A010400 |  | pH | 23 | 7.72 | 7.9865 | 8.2 | 0.11838
07 | Athboy | RS07A010400 |  | Temperature °C | 23 | 7.2 | 10.7043 | 15.9 | 2.8712
07 | Athboy | RS07A010400 |  | Total Hardness (mg/l CaCO3) | 6 | 344 | 390 | 440 | 32.9606
07 | Athboy | RS07A010400 |  | True Colour (Hazen) | 7 | 10 | 28.7143 | 51 | 13.388
07 | Athboy | RS07A010400 |  | Nitrite (mg/l N) | 23 | 0.014 | 0.037586 | 0.10655 | 0.020962
07 | Athboy | RS07A010400 |  | ortho-Phosphate (mg/l P) | 23 | 0.024726 | 0.059847 | 0.20342 | 0.038132
07 | Athboy | RS07A010400 |  | Total Oxidised Nitrogen (mg/l N) | 23 | 1.21 | 2.3665 | 3.5098 | 0.62442
07 | Athboy | RS07A010400 |  | Ammonia-Total (mg/l N) | 23 | 0.022 | 0.081599 | 0.4016 | 0.07301
07 | Athboy | RS07A010400 |  | BOD - 5 days (Total) (mg/l O2) | 8 | 0.94 | 1.4012 | 2.78 | 0.72576
07 | Athboy | RS07A010400 |  | Dissolved Oxygen (% Saturation) | 23 | 72.8 | 86.5957 | 119.4 | 9.6309
07 | Athboy | RS07A010400 |  | Dissolved Oxygen (mg/l) | 23 | 7.45 | 9.6396 | 12.66 | 1.2788
07 | Athboy
07 | Athboy | RS07A010500 | Kilnagross Br | [6 empty] | 277055 | 256686
07 | Athboy | RS07A010500 |  | Alkalinity-total (mg/l CaCO3) | 13 | 224 | 349.5385 | 388 | 44.4384
07 | Athboy | RS07A010500 |  | Chloride (mg/l Cl) | 12 | 13.7 | 16.5888 | 21.1245 | 1.9219
07 | Athboy | RS07A010500 |  | Conductivity @25°C (µS/cm) | 23 | 497 | 730.3913 | 783 | 65.4937
07 | Athboy | RS07A010500 |  | pH | 23 | 7.08 | 7.9678 | 8.22 | 0.22811
07 | Athboy | RS07A010500 |  | Temperature °C | 23 | 7.2 | 10.7609 | 16.3 | 2.914
07 | Athboy | RS07A010500 |  | Total Hardness (mg/l CaCO3) | 12 | 252 | 378.3333 | 412 | 46.3805
07 | Athboy | RS07A010500 |  | True Colour (Hazen) | 13 | 7 | 22.3846 | 47 | 12.3122
07 | Athboy | RS07A010500 |  | Nitrite (mg/l N) | 23 | 0.015 | 0.036294 | 0.10254 | 0.020234
07 | Athboy | RS07A010500 |  | ortho-Phosphate (mg/l P) | 23 | 0.017613 | 0.057518 | 0.18512 | 0.034778
07 | Athboy | RS07A010500 |  | Total Oxidised Nitrogen (mg/l N) | 23 | 1.18 | 2.3753 | 3.5204 | 0.61948
07 | Athboy | RS07A010500 |  | Ammonia-Total (mg/l N) | 23 | 0.011 | 0.068839 | 0.35796 | 0.067946
07 | Athboy | RS07A010500 |  | BOD - 5 days (Total) (mg/l O2) | 12 | 0.87 | 1.44 | 2.52 | 0.55995
07 | Athboy | RS07A010500 |  | Dissolved Oxygen (% Saturation) | 23 | 76.6 | 90.113 | 121.4 | 9.7413
07 | Athboy | RS07A010500 |  | Dissolved Oxygen (mg/l) | 23 | 7.64 | 9.9935 | 13.07 | 1.1619
07 | Athboy
07 | Blackwater (Kells) | RS07B010100 | Br 2km NE of Bailieborough | [6 empty] | 269725 | 298169
07 | Blackwater (Kells) | RS07B010100 |  | Alkalinity-total (mg/l CaCO3) | 12 | 25.85 | 55.3545 | 82.8 | 16.4328
07 | Blackwater (Kells) | RS07B010100 |  | Chloride (mg/l Cl) | 12 | 11.01 | 12.9842 | 14.75 | 1.3419
07 | Blackwater (Kells) | RS07B010100 |  | Conductivity @20°C (µS/cm) | 12 | 131 | 187.25 | 387 | 70.1636
07 | Blackwater (Kells) | RS07B010100 |  | pH | 12 | 6.91 | 7.4783 | 8.06 | 0.36384
07 | Blackwater (Kells) | RS07B010100 |  | Temperature °C | 11 | 9.8 | 14.3455 | 20.9 | 3.367
07 | Blackwater (Kells) | RS07B010100 |  | Total Hardness (mg/l CaCO3) | 12 | 48.4 | 70.2895 | 96.5 | 17.4681
07 | Blackwater (Kells) | RS07B010100 |  | True Colour (Hazen) | 12 | 22 | 58.5833 | 181 | 42.5151
07 | Blackwater (Kells) | RS07B010100 |  | Nitrate (mg/l N) | 12 | 0.573 | 1.0852 | 2.349 | 0.51804
07 | Blackwater (Kells) | RS07B010100 |  | Nitrite (mg/l N) | 12 | 0.02 | 0.02 | 0.02 | 4.8637e-10
07 | Blackwater (Kells) | RS07B010100 |  | ortho-Phosphate (mg/l P) | 12 | 0.01 | 0.020917 | 0.05 | 0.013056
07 | Blackwater (Kells) | RS07B010100 |  | Total Oxidised Nitrogen (mg/l N) | 12 | 0.58 | 1.0967 | 2.37 | 0.52149
07 | Blackwater (Kells) | RS07B010100 |  | Ammonia-Total (mg/l N) | 12 | 0.01 | 0.023667 | 0.067 | 0.015756
07 | Blackwater (Kells) | RS07B010100 |  | BOD - 5 days (Total) (mg/l O2) | 10 | 2 | 2.2 | 3 | 0.42164
07 | Blackwater (Kells) | RS07B010100 |  | Dissolved Oxygen (mg/l) | 9 | 7.99 | 9.6033 | 10.8 | 0.8818
07 | Blackwater (Kells)
07 | Blackwater (Kells) | RS07B010160 | Just u/s Lear Br (u/s discharge) | [6 empty] | - | -
07 | Blackwater (Kells) | RS07B010160 |  | Alkalinity-total (mg/l CaCO3) | 12 | 39.55 | 134.2522 | 277.95 | 85.0025
07 | Blackwater (Kells) | RS07B010160 |  | Chloride (mg/l Cl) | 12 | 12.21 | 17.2942 | 25.51 | 4.1634
07 | Blackwater (Kells) | RS07B010160 |  | Conductivity @20°C (µS/cm) | 12 | 158 | 328.0833 | 636 | 177.7631
07 | Blackwater (Kells) | RS07B010160 |  | pH | 12 | 7.28 | 7.765 | 8.86 | 0.50327
07 | Blackwater (Kells) | RS07B010160 |  | Temperature °C | 11 | 8 | 14.4727 | 23.6 | 4.879
07 | Blackwater (Kells) | RS07B010160 |  | Total Hardness (mg/l CaCO3) | 12 | 53.5 | 75.0472 | 99.2 | 14.371
07 | Blackwater (Kells) | RS07B010160 |  | True Colour (Hazen) | 12 | 30 | 54.1667 | 129 | 27.179
07 | Blackwater (Kells) | RS07B010160 |  | Nitrate (mg/l N) | 12 | 0.36 | 1.0729 | 2.267 | 0.5502
07 | Blackwater (Kells) | RS07B010160 |  | Nitrite (mg/l N) | 12 | 0.02 | 0.043558 | 0.1337 | 0.037186
07 | Blackwater (Kells) | RS07B010160 |  | ortho-Phosphate (mg/l P) | 12 | 0.022 | 0.387 | 2.13 | 0.60716
07 | Blackwater (Kells) | RS07B010160 |  | Total Oxidised Nitrogen (mg/l N) | 12 | 0.42 | 1.1108 | 2.24 | 0.5381
07 | Blackwater (Kells) | RS07B010160 |  | Ammonia-Total (mg/l N) | 12 | 0.01 | 0.3905 | 2.317 | 0.66551
07 | Blackwater (Kells) | RS07B010160 |  | BOD - 5 days (Total) (mg/l O2) | 11 | 2 | 5.1818 | 10 | 2.892
07 | Blackwater (Kells) | RS07B010160 |  | Dissolved Oxygen (mg/l) | 9 | 7.3 | 9.8122 | 11.4 | 1.4198
07 | Blackwater (Kells)
07 | Blackwater (Kells) | RS07B010170 | just d/s Lear Br Drumbannon | [6 empty] | 267540 | 298104
07 | Blackwater (Kells) | RS07B010170 |  | Alkalinity-total (mg/l CaCO3) | 13 | 31.5 | 125.8522 | 256.18 | 67.9491
07 | Blackwater (Kells) | RS07B010170 |  | Chloride (mg/l Cl) | 13 | 12.47 | 18.1669 | 30.43 | 5.0696
07 | Blackwater (Kells) | RS07B010170 |  | Conductivity @20°C (µS/cm) | 13 | 155 | 329.9231 | 594 | 155.9693
07 | Blackwater (Kells) | RS07B010170 |  | pH | 13 | 7.17 | 7.71 | 8.83 | 0.45893
07 | Blackwater (Kells) | RS07B010170 |  | Temperature °C | 12 | 8.7 | 15.5167 | 24 | 5.2108
07 | Blackwater (Kells) | RS07B010170 |  | Total Hardness (mg/l CaCO3) | 13 | 56.8 | 80.0624 | 105.7 | 16.5111
07 | Blackwater (Kells) | RS07B010170 |  | True Colour (Hazen) | 13 | 29 | 49.5385 | 120 | 23.8768
07 | Blackwater (Kells) | RS07B010170 |  | Nitrate (mg/l N) | 13 | 0.495 | 1.1038 | 2.397 | 0.52793
07 | Blackwater (Kells) | RS07B010170 |  | Nitrite (mg/l N) | 13 | 0.02 | 0.048877 | 0.1508 | 0.041068
07 | Blackwater (Kells) | RS07B010170 |  | ortho-Phosphate (mg/l P) | 13 | 0.027 | 0.30723 | 1.571 | 0.43672
07 | Blackwater (Kells) | RS07B010170 |  | Total Oxidised Nitrogen (mg/l N) | 13 | 0.55 | 1.1492 | 2.4 | 0.52903
07 | Blackwater (Kells) | RS07B010170 |  | Ammonia-Total (mg/l N) | 13 | 0.019 | 0.59054 | 2.197 | 0.64307
07 | Blackwater (Kells) | RS07B010170 |  | BOD - 5 days (Total) (mg/l O2) | 12 | 2 | 5.6667 | 10 | 2.6742
07 | Blackwater (Kells) | RS07B010170 |  | Dissolved Oxygen (mg/l) | 10 | 7.09 | 9.481 | 12.6 | 1.8337
07 | Blackwater (Kells)
07 | Blackwater (Kells) | RS07B010300 | Br at XRds SW (u/s) Castle L | [6 empty] | 265386 | 297966
07 | Blackwater (Kells) | RS07B010300 |  | Alkalinity-total (mg/l CaCO3) | 12 | 46.36 | 103.3389 | 167.37 | 41.3067
07 | Blackwater (Kells) | RS07B010300 |  | Chloride (mg/l Cl) | 12 | 12.72 | 17.2583 | 22.37 | 2.7285
07 | Blackwater (Kells) | RS07B010300 |  | Conductivity @20°C (µS/cm) | 12 | 173 | 296.25 | 511 | 109.8678
07 | Blackwater (Kells) | RS07B010300 |  | pH | 12 | 7.28 | 7.5917 | 8.39 | 0.32201
07 | Blackwater (Kells) | RS07B010300 |  | Temperature °C | 11 | 7.6 | 14.6091 | 23.8 | 4.7304
07 | Blackwater (Kells) | RS07B010300 |  | Total Hardness (mg/l CaCO3) | 12 | 60.4 | 80.2685 | 95.9 | 10.5929
07 | Blackwater (Kells) | RS07B010300 |  | True Colour (Hazen) | 12 | 28 | 44.0833 | 74 | 13.8068
07 | Blackwater (Kells) | RS07B010300 |  | Nitrate (mg/l N) | 12 | 0.417 | 1.265 | 2.541 | 0.71905
07 | Blackwater (Kells) | RS07B010300 |  | Nitrite (mg/l N) | 12 | 0.02 | 0.057367 | 0.2127 | 0.056382
07 | Blackwater (Kells) | RS07B010300 |  | ortho-Phosphate (mg/l P) | 12 | 0.029 | 0.19917 | 0.68 | 0.19103
07 | Blackwater (Kells) | RS07B010300 |  | Total Oxidised Nitrogen (mg/l N) | 12 | 0.44 | 1.3208 | 2.55 | 0.71556
07 | Blackwater (Kells) | RS07B010300 |  | Ammonia-Total (mg/l N) | 12 | 0.106 | 0.67492 | 2.54 | 0.72645
07 | Blackwater (Kells) | RS07B010300 |  | BOD - 5 days (Total) (mg/l O2) | 11 | 2 | 5.2727 | 9 | 2.4936
07 | Blackwater (Kells) | RS07B010300 |  | Dissolved Oxygen (mg/l) | 9 | 6.35 | 9.0189 | 10.71 | 1.6419
07 | Blackwater (Kells)
07 | Blackwater (Kells) | RS07B010420 | Br d/s Parker's Br | [6 empty] | 263602 | 296696
07 | Blackwater (Kells) | RS07B010420 |  | Alkalinity-total (mg/l CaCO3) | 12 | 40.62 | 78.7077 | 99.94 | 18.0188
07 | Blackwater (Kells) | RS07B010420 |  | Chloride (mg/l Cl) | 12 | 12.77 | 15.3667 | 19.11 | 2.234
07 | Blackwater (Kells) | RS07B010420 |  | Conductivity @20°C (µS/cm) | 12 | 147 | 208.0833 | 249 | 34.0092
07 | Blackwater (Kells) | RS07B010420 |  | pH | 12 | 7.27 | 7.8217 | 8.86 | 0.50385
07 | Blackwater (Kells) | RS07B010420 |  | Temperature °C | 11 | 8.9 | 14.6636 | 22.6 | 4.2495
07 | Blackwater (Kells) | RS07B010420 |  | Total Hardness (mg/l CaCO3) | 12 | 56.3 | 70.9411 | 79.3 | 7.1468
07 | Blackwater (Kells) | RS07B010420 |  | True Colour (Hazen) | 12 | 36 | 49.6667 | 84 | 12.6945
07 | Blackwater (Kells) | RS07B010420 |  | Nitrate (mg/l N) | 12 | 0.096 | 0.78017 | 1.967 | 0.55438
07 | Blackwater (Kells) | RS07B010420 |  | Nitrite (mg/l N) | 11 | 0.02 | 0.023836 | 0.0397 | 0.0072463
07 | Blackwater (Kells) | RS07B010420 |  | ortho-Phosphate (mg/l P) | 12 | 0.01 | 0.042167 | 0.128 | 0.035169
07 | Blackwater (Kells) | RS07B010420 |  | Total Oxidised Nitrogen (mg/l N) | 12 | 0.096 | 0.793 | 1.92 | 0.54328
07 | Blackwater (Kells) | RS07B010420 |  | Ammonia-Total (mg/l N) | 12 | 0.01 | 0.10483 | 0.432 | 0.13399
07 | Blackwater (Kells) | RS07B010420 |  | BOD - 5 days (Total) (mg/l O2) | 11 | 2 | 3.4545 | 5 | 1.2136
07 | Blackwater (Kells) | RS07B010420 |  | Dissolved Oxygen (mg/l) | 9 | 7.73 | 9.9078 | 11.59 | 1.2484
07 | Blackwater (Kells)
07 | Blackwater (Kells) | RS07B010450 | Br at Carricknaveagh | [6 empty] | 262394 | 293935
07 | Blackwater (Kells) | RS07B010450 |  | Alkalinity-total (mg/l CaCO3) | 12 | 40.15 | 76.7785 | 101.94 | 16.7233
07 | Blackwater (Kells) | RS07B010450 |  | Chloride (mg/l Cl) | 12 | 12.78 | 15.3583 | 18.95 | 2.1623
07 | Blackwater (Kells) | RS07B010450 |  | Conductivity @20°C (µS/cm) | 12 | 166 | 203 | 239 | 26.0698
07 | Blackwater (Kells) | RS07B010450 |  | pH | 12 | 7.28 | 7.7575 | 8.26 | 0.30825
07 | Blackwater (Kells) | RS07B010450 |  | Temperature °C | 11 | 8 | 14.2364 | 21.9 | 4.4062
07 | Blackwater (Kells) | RS07B010450 |  | Total Hardness (mg/l CaCO3) | 12 | 56.8 | 72.1547 | 83.7 | 8.1097
07 | Blackwater (Kells) | RS07B010450 |  | True Colour (Hazen) | 12 | 37 | 81.1667 | 433 | 111.6625
07 | Blackwater (Kells) | RS07B010450 |  | Nitrate (mg/l N) | 12 | 0.091 | 0.79142 | 1.884 | 0.51073
07 | Blackwater (Kells) | RS07B010450 |  | Nitrite (mg/l N) | 12 | 0.02 | 0.022767 | 0.0349 | 0.0052971
07 | Blackwater (Kells) | RS07B010450 |  | ortho-Phosphate (mg/l P) | 12 | 0.01 | 0.042417 | 0.11 | 0.028516
07 | Blackwater (Kells) | RS07B010450 |  | Total Oxidised Nitrogen (mg/l N) | 12 | 0.091 | 0.80667 | 1.889 | 0.5135
07 | Blackwater (Kells) | RS07B010450 |  | Ammonia-Total (mg/l N) | 12 | 0.01 | 0.060833 | 0.299 | 0.081913
07 | Blackwater (Kells) | RS07B010450 |  | BOD - 5 days (Total) (mg/l O2) | 11 | 2 | 2.6364 | 4 | 0.80904
07 | Blackwater (Kells) | RS07B010450 |  | Dissolved Oxygen (mg/l) | 9 | 6.82 | 9.4333 | 11.5 | 1.5678
07 | Blackwater (Kells)
07 | Blackwater (Kells) | RS07B010500 | Br in Killinkere | [6 empty] | 261085 | 293566
07 | Blackwater (Kells) | RS07B010500 |  | Alkalinity-total (mg/l CaCO3) | 12 | 38.42 | 72.2715 | 92.84 | 15.7268
07 | Blackwater (Kells) | RS07B010500 |  | Chloride (mg/l Cl) | 12 | 12.17 | 14.88 | 17.88 | 2.0322
07 | Blackwater (Kells) | RS07B010500 |  | Conductivity @20°C (µS/cm) | 12 | 154 | 192.4167 | 227 | 23.4887
07 | Blackwater (Kells) | RS07B010500 |  | pH | 12 | 7.29 | 7.6917 | 8.18 | 0.29254
07 | Blackwater (Kells) | RS07B010500 |  | Temperature °C | 11 | 8.4 | 14.2364 | 21 | 4.1346
07 | Blackwater (Kells) | RS07B010500 |  | Total Hardness (mg/l CaCO3) | 12 | 56.3 | 71.2985 | 84.6 | 8.9214
07 | Blackwater (Kells) | RS07B010500 |  | True Colour (Hazen) | 12 | 34 | 53.6667 | 110 | 21.3044
07 | Blackwater (Kells) | RS07B010500 |  | Nitrate (mg/l N) | 12 | 0.04 | 0.734 | 1.823 | 0.49407
07 | Blackwater (Kells) | RS07B010500 |  | Nitrite (mg/l N) | 12 | 0.0173 | 0.020825 | 0.0299 | 0.0030811
07 | Blackwater (Kells) | RS07B010500 |  | ortho-Phosphate (mg/l P) | 12 | 0.01 | 0.04025 | 0.095 | 0.025049
07 | Blackwater (Kells) | RS07B010500 |  | Total Oxidised Nitrogen (mg/l N) | 12 | 0.04 | 0.74333 | 1.79 | 0.49166
07 | Blackwater (Kells) | RS07B010500 |  | Ammonia-Total (mg/l N) | 12 | 0.01 | 0.053083 | 0.226 | 0.057585
07 | Blackwater (Kells) | RS07B010500 |  | BOD - 5 days (Total) (mg/l O2) | 11 | 2 | 2.5455 | 4 | 0.68755
07 | Blackwater (Kells) | RS07B010500 |  | Dissolved Oxygen (mg/l) | 10 | 7.62 | 17.256 | 86 | 24.1808
07 | Blackwater (Kells)
07 | Blackwater (Kells) | RS07B010600 | Stramaquerty Br (nr Drumagolan) | [6 empty] | 259535 | 292018
07 | Blackwater (Kells) | RS07B010600 |  | Alkalinity-total (mg/l CaCO3) | 12 | 38.55 | 72.0095 | 93.38 | 16.007
07 | Blackwater (Kells) | RS07B010600 |  | Chloride (mg/l Cl) | 12 | 12.06 | 14.6267 | 17.2 | 1.918
07 | Blackwater (Kells) | RS07B010600 |  | Conductivity @20°C (µS/cm) | 12 | 156 | 190.75 | 233 | 24.5917
07 | Blackwater (Kells) | RS07B010600 |  | pH | 12 | 7.17 | 7.565 | 7.86 | 0.22674
07 | Blackwater (Kells) | RS07B010600 |  | Temperature °C | 11 | 8.7 | 13.9727 | 20.7 | 4.2254
07 | Blackwater (Kells) | RS07B010600 |  | Total Hardness (mg/l CaCO3) | 12 | 55.5 | 73.6133 | 88.7 | 11.3901
07 | Blackwater (Kells) | RS07B010600 |  | True Colour (Hazen) | 12 | 38 | 60.5833 | 123 | 22.2484
07 | Blackwater (Kells) | RS07B010600 |  | Nitrate (mg/l N) | 12 | 0.149 | 0.722 | 1.969 | 0.5259
07 | Blackwater (Kells) | RS07B010600 |  | Nitrite (mg/l N) | 12 | 0.02 | 0.020575 | 0.0269 | 0.0019919
07 | Blackwater (Kells) | RS07B010600 |  | ortho-Phosphate (mg/l P) | 12 | 0.01 | 0.03775 | 0.085 | 0.023258
07 | Blackwater (Kells) | RS07B010600 |  | Total Oxidised Nitrogen (mg/l N) | 12 | 0.15 | 0.74167 | 2.04 | 0.54099
07 | Blackwater (Kells) | RS07B010600 |  | Ammonia-Total (mg/l N) | 12 | 0.01 | 0.044083 | 0.166 | 0.040891
07 | Blackwater (Kells) | RS07B010600 |  | BOD - 5 days (Total) (mg/l O2) | 11 | 2 | 2.5455 | 4 | 0.68755
07 | Blackwater (Kells) | RS07B010600 |  | Dissolved Oxygen (mg/l) | 10 | 7.07 | 16.938 | 87.3 | 24.7628
07 | Blackwater (Kells)
07 | Blackwater (Kells) | RS07B010800 | Just u/s L Ramor (RHS) | [6 empty] | 260413 | 287071
07 | Blackwater (Kells) | RS07B010800 |  | Alkalinity-total (mg/l CaCO3) | 47 | 31.32 | 62.8174 | 99 | 16.3246
07 | Blackwater (Kells) | RS07B010800 |  | Apparent colour PtCo Units | 24 | 59 | 109.5833 | 272 | 46.9643
07 | Blackwater (Kells) | RS07B010800 |  | Chloride (mg/l Cl) | 47 | 9 | 14.233 | 19 | 2.1913
07 | Blackwater (Kells) | RS07B010800 |  | Conductivity @20°C (µS/cm) | 37 | 127 | 184.9459 | 237 | 26.3554
07 | Blackwater (Kells) | RS07B010800 |  | Conductivity @25°C (µS/cm) | 10 | 168 | 203.7 | 267 | 34.7565
07 | Blackwater (Kells) | RS07B010800 |  | pH | 47 | 7.2 | 7.7591 | 8.6 | 0.29289
07 | Blackwater (Kells) | RS07B010800 |  | Temperature °C | 45 | 2.7 | 11.9378 | 23.2 | 4.9779
07 | Blackwater (Kells) | RS07B010800 |  | Total Hardness (mg/l Ca) | 19 | 17 | 25.1053 | 31 | 4.0537
07 | Blackwater (Kells) | RS07B010800 |  | Total Hardness (mg/l CaCO3) | 22 | 55 | 75.6486 | 132 | 17.6376
07 | Blackwater (Kells) | RS07B010800 |  | True Colour (Hazen) | 23 | 23 | 66.6087 | 127 | 26.3262
07 | Blackwater (Kells) | RS07B010800 |  | Nitrate (mg/l N) | 12 | 0.04 | 0.78725 | 2.195 | 0.57455
07 | Blackwater (Kells) | RS07B010800 |  | Nitrite (mg/l N) | 21 | 0.006 | 0.017871 | 0.0273 | 0.0053765
07 | Blackwater (Kells) | RS07B010800 |  | ortho-Phosphate (µg/l P) | 46 | 0.01 | 18.0933 | 120 | 26.8907
07 | Blackwater (Kells) | RS07B010800 |  | Total Nitrogen (mg/l N) | 22 | 0.05 | 1.3676 | 1.92 | 0.49508
07 | Blackwater (Kells) | RS07B010800 |  | Total Oxidised Nitrogen (mg/l N) | 47 | 0.025 | 0.78883 | 2.25 | 0.53075
07 | Blackwater (Kells) | RS07B010800 |  | Total Phosphorus (mg/l P) | 21 | 0.093 | 65.433 | 120 | 26.6955
07 | Blackwater (Kells) | RS07B010800 |  | Ammonia-Total (mg/l N) | 47 | 0.005 | 0.030596 | 0.138 | 0.024648
07 | Blackwater (Kells) | RS07B010800 |  | BOD - 5 days (Total) (mg/l O2) | 45 | 0.75 | 1.7689 | 6.1 | 0.97055
07 | Blackwater (Kells) | RS07B010800 |  | Dissolved Oxygen (% Saturation) | 35 | 74 | 97.66 | 156 | 13.0692
07 | Blackwater (Kells) | RS07B010800 |  | Dissolved Oxygen (mg/l) | 35 | 7.09 | 12.5589 | 86.5 | 12.9811
07 | Blackwater (Kells)
07 | Blackwater (Kells) | RS07B011000 | Daly's Br | [6 empty] | 265306 | 280332
07 | Blackwater (Kells) | RS07B011000 |  | Alkalinity-total (mg/l CaCO3) | 24 | 44.5 | 75.0865 | 108 | 13.9612
07 | Blackwater (Kells) | RS07B011000 |  | Chloride (mg/l Cl) | 24 | 10.6 | 13.6624 | 16.56 | 1.6153
07 | Blackwater (Kells) | RS07B011000 |  | Conductivity @20°C (µS/cm) | 12 | 170 | 197.25 | 247 | 21.7386
07 | Blackwater (Kells) | RS07B011000 |  | Conductivity @25°C (µS/cm) | 22 | 176 | 208.3636 | 253 | 20.8339
07 | Blackwater (Kells) | RS07B011000 |  | pH | 35 | 7.37 | 7.7746 | 8.37 | 0.2275
07 | Blackwater (Kells) | RS07B011000 |  | Temperature °C | 34 | 2.8 | 12.0265 | 22.8 | 4.7071
07 | Blackwater (Kells) | RS07B011000 |  | Total Hardness (mg/l CaCO3) | 24 | 8.6 | 79.6855 | 120 | 20.3452
07 | Blackwater (Kells) | RS07B011000 |  | True Colour (Hazen) | 25 | 1 | 44.68 | 99 | 19.4802
07 | Blackwater (Kells) | RS07B011000 |  | Nitrate (mg/l N) | 12 | 0.13 | 0.81317 | 1.741 | 0.47484
07 | Blackwater (Kells) | RS07B011000 |  | Nitrite (mg/l N) | 35 | 0.004 | 0.014058 | 0.028461 | 0.0065577
07 | Blackwater (Kells) | RS07B011000 |  | ortho-Phosphate (mg/l P) | 35 | 0.006351 | 0.035314 | 0.066 | 0.019908
07 | Blackwater (Kells) | RS07B011000 |  | Total Oxidised Nitrogen (mg/l N) | 35 | 0.13 | 0.94378 | 2.3004 | 0.63115
07 | Blackwater (Kells) | RS07B011000 |  | Ammonia-Total (mg/l N) | 35 | 0.01 | 0.035747 | 0.095453 | 0.022904
07 | Blackwater (Kells) | RS07B011000 |  | BOD - 5 days (Total) (mg/l O2) | 23 | 1.05 | 2.1243 | 4.65 | 0.8407
07 | Blackwater (Kells) | RS07B011000 |  | Dissolved Oxygen (% Saturation) | 23 | 81.8 | 93.7522 | 108.3 | 7.0874
07 | Blackwater (Kells) | RS07B011000 |  | Dissolved Oxygen (mg/l) | 33 | 7.47 | 12.4585 | 87.4 | 13.5268
07 | Blackwater (Kells)
07 | Blackwater (Kells) | RS07B011100 | Br nr Carnaross | [6 empty] | 268635 | 277954
07 | Blackwater (Kells) | RS07B011100 |  | Alkalinity-total (mg/l CaCO3) | 12 | 64 | 80.25 | 116 | 16.7989
07 | Blackwater (Kells) | RS07B011100 |  | Chloride (mg/l Cl) | 12 | 11.1381 | 13.6022 | 16.3165 | 1.4973
07 | Blackwater (Kells) | RS07B011100 |  | Conductivity @25°C (µS/cm) | 22 | 189 | 227.1818 | 289 | 26.1072
07 | Blackwater (Kells) | RS07B011100 |  | pH | 23 | 7.65 | 7.8843 | 8.34 | 0.16326
07 | Blackwater (Kells) | RS07B011100 |  | Temperature °C | 23 | 3.1 | 11.0696 | 17.7 | 4.3829
07 | Blackwater (Kells) | RS07B011100 |  | Total Hardness (mg/l CaCO3) | 12 | 74 | 87.25 | 116 | 14.8025
07 | Blackwater (Kells) | RS07B011100 |  | True Colour (Hazen) | 13 | 25 | 56.4615 | 136 | 31.24
07 | Blackwater (Kells) | RS07B011100 |  | Nitrite (mg/l N) | 23 | 0.007 | 0.013756 | 0.038354 | 0.0081112
07 | Blackwater (Kells) | RS07B011100 |  | ortho-Phosphate (mg/l P) | 23 | 0.006251 | 0.034331 | 0.065318 | 0.019799
07 | Blackwater (Kells) | RS07B011100 |  | Total Oxidised Nitrogen (mg/l N) | 23 | 0.38007 | 1.335 | 2.5122 | 0.72891
07 | Blackwater (Kells) | RS07B011100 |  | Ammonia-Total (mg/l N) | 23 | 0.009153 | 0.027306 | 0.065386 | 0.016818
07 | Blackwater (Kells) | RS07B011100 |  | BOD - 5 days (Total) (mg/l O2) | 12 | 1.02 | 1.9275 | 4.03 | 0.85392
07 | Blackwater (Kells) | RS07B011100 |  | Dissolved Oxygen (% Saturation) | 23 | 85.3 | 95.3174 | 118.4 | 7.9531
07 | Blackwater (Kells) | RS07B011100 |  | Dissolved Oxygen (mg/l) | 23 | 8.53 | 10.5361 | 12.53 | 1.3004
07 | Blackwater (Kells)
07 | Blackwater (Kells) | RS07B011200 | Mabe's Br | [6 empty] | 273697 | 277272
07 | Blackwater (Kells) | RS07B011200 |  | Alkalinity-total (mg/l CaCO3) | 12 | 82 | 99.8333 | 144 | 22.1681
07 | Blackwater (Kells) | RS07B011200 |  | Chloride (mg/l Cl) | 12 | 11.1397 | 13.5067 | 15.2337 | 1.3153
07 | Blackwater (Kells) | RS07B011200 |  | Conductivity @25°C (µS/cm) | 22 | 217 | 267 | 351 | 37.2137
07 | Blackwater (Kells) | RS07B011200 |  | pH | 23 | 7.56 | 8.0826 | 8.8 | 0.28188
07 | Blackwater (Kells) | RS07B011200 |  | Temperature °C | 23 | 3.4 | 11.187 | 17.8 | 4.364
07 | Blackwater (Kells) | RS07B011200 |  | Total Hardness (mg/l CaCO3) | 12 | 89 | 108.9167 | 156 | 23.2045
07 | Blackwater (Kells) | RS07B011200 |  | True Colour (Hazen) | 13 | 24 | 54.3846 | 118 | 26.2283
07 | Blackwater (Kells) | RS07B011200 |  | Nitrite (mg/l N) | 23 | 0.007 | 0.014375 | 0.034692 | 0.0067062
07 | Blackwater (Kells) | RS07B011200 |  | ortho-Phosphate (mg/l P) | 23 | 0.006245 | 0.034456 | 0.066 | 0.018856
07 | Blackwater (Kells) | RS07B011200 |  | Total Oxidised Nitrogen (mg/l N) | 23 | 0.68256 | 1.742 | 2.9007 | 0.78426
07 | Blackwater (Kells) | RS07B011200 |  | Ammonia-Total (mg/l N) | 23 | 0.005378 | 0.023896 | 0.052588 | 0.014623
07 | Blackwater (Kells) | RS07B011200 |  | BOD - 5 days (Total) (mg/l O2) | 12 | 1.08 | 1.8742 | 3.63 | 0.77124
07 | Blackwater (Kells) | RS07B011200 |  | Dissolved Oxygen (% Saturation) | 23 | 91.4 | 100.887 | 126.2 | 8.2616
07 | Blackwater (Kells) | RS07B011200 |  | Dissolved Oxygen (mg/l) | 23 | 8.76 | 11.1091 | 12.95 | 1.1585
07 | Blackwater (Kells)
07 | Blackwater (Kells) | RS07B011300 | Sedenrath Br (Headford Br) | [6 empty] | 276335 | 275822
07 | Blackwater (Kells) | RS07B011300 |  | Alkalinity-total (mg/l CaCO3) | 12 | 82 | 109.0833 | 164 | 26.6747
07 | Blackwater (Kells) | RS07B011300 |  | Chloride (mg/l Cl) | 12 | 11.5089 | 13.7474 | 15.5853 | 1.3479
07 | Blackwater (Kells) | RS07B011300 |  | Conductivity @25°C (µS/cm) | 22 | 230 | 289.3636 | 386 | 45.7025
07 | Blackwater (Kells) | RS07B011300 |  | pH | 23 | 7.63 | 7.9887 | 8.26 | 0.13458
07 | Blackwater (Kells) | RS07B011300 |  | Temperature °C | 23 | 3.2 | 10.7478 | 17.3 | 4.1785
07 | Blackwater (Kells) | RS07B011300 |  | Total Hardness (mg/l CaCO3) | 12 | 96 | 118.9167 | 172 | 24.8759
07 | Blackwater (Kells) | RS07B011300 |  | True Colour (Hazen) | 13 | 22 | 53.5385 | 135 | 29.3729
07 | Blackwater (Kells) | RS07B011300 |  | Nitrite (mg/l N) | 23 | 0.01 | 0.017273 | 0.038345 | 0.0064421
07 | Blackwater (Kells) | RS07B011300 |  | ortho-Phosphate (mg/l P) | 23 | 0.008543 | 0.046211 | 0.082299 | 0.020868
07 | Blackwater (Kells) | RS07B011300 |  | Total Oxidised Nitrogen (mg/l N) | 23 | 0.82158 | 1.9366 | 3.2164 | 0.81786
07 | Blackwater (Kells) | RS07B011300 |  | Ammonia-Total (mg/l N) | 23 | 0.011599 | 0.04354 | 0.13565 | 0.02856
07 | Blackwater (Kells) | RS07B011300 |  | BOD - 5 days (Total) (mg/l O2) | 12 | 1.01 | 1.9217 | 3.84 | 0.91339
07 | Blackwater (Kells) | RS07B011300 |  | Dissolved Oxygen (% Saturation) | 23 | 85 | 93.2739 | 103.9 | 4.4506
07 | Blackwater (Kells) | RS07B011300 |  | Dissolved Oxygen (mg/l) | 23 | 8.33 | 10.4352 | 12.91 | 1.3601
07 | Blackwater (Kells)
07 | Blackwater (Kells) | RS07B011400 | Bloomsberry Br (250m u/s) | [6 empty] | 279186 | 274042
07 | Blackwater (Kells) | RS07B011400 |  | Conductivity @25°C (µS/cm) | 12 | 302 | 371.4167 | 457 | 59.9643
07 | Blackwater (Kells) | RS07B011400 |  | pH | 13 | 7.69 | 7.9954 | 8.23 | 0.15846
07 | Blackwater (Kells) | RS07B011400 |  | Temperature °C | 13 | 5.4 | 10.7615 | 15.9 | 3.5613
07 | Blackwater (Kells) | RS07B011400 |  | Nitrite (mg/l N) | 13 | 0.013878 | 0.025371 | 0.066474 | 0.013553
07 | Blackwater (Kells) | RS07B011400 |  | ortho-Phosphate (mg/l P) | 13 | 0.010908 | 0.050839 | 0.1172 | 0.029563
07 | Blackwater (Kells) | RS07B011400 |  | Total Oxidised Nitrogen (mg/l N) | 13 | 1.2456 | 2.7427 | 3.8195 | 0.78884
07 | Blackwater (Kells) | RS07B011400 |  | Ammonia-Total (mg/l N) | 13 | 0.013952 | 0.044192 | 0.15504 | 0.036538
07 | Blackwater (Kells) | RS07B011400 |  | Dissolved Oxygen (% Saturation) | 13 | 84.1 | 93.8615 | 103.6 | 5.3428
07 | Blackwater (Kells) | RS07B011400 |  | Dissolved Oxygen (mg/l) | 13 | 8.27 | 10.4685 | 12 | 1.1616
07 | Blackwater (Kells)
07 | Blackwater (Kells) | RS07B011500 | Donaghpatrick Br | [6 empty] | 281941 | 272314
07 | Blackwater (Kells) | RS07B011500 |  | Alkalinity-total (mg/l CaCO3) | 12 | 106 | 158.8333 | 232 | 37.1235
07 | Blackwater (Kells) | RS07B011500 |  | Chloride (mg/l Cl) | 12 | 11.8 | 14.4051 | 16.8324 | 1.6813
07 | Blackwater (Kells) | RS07B011500 |  | Conductivity @25°C (µS/cm) | 22 | 271 | 397.6818 | 512 | 66.7714
07 | Blackwater (Kells) | RS07B011500 |  | pH | 23 | 7.24 | 7.9526 | 8.34 | 0.2577
07 | Blackwater (Kells) | RS07B011500 |  | Temperature °C | 23 | 3.5 | 10.6391 | 17.2 | 3.9792
07 | Blackwater (Kells) | RS07B011500 |  | Total Hardness (mg/l CaCO3) | 12 | 116 | 174.5 | 244 | 39.9761
07 | Blackwater (Kells) | RS07B011500 |  | True Colour (Hazen) | 13 | 24 | 53.3077 | 136 | 29.9872
07 | Blackwater (Kells) | RS07B011500 |  | Nitrite (mg/l N) | 23 | 0.011789 | 0.022777 | 0.048861 | 0.008583
07 | Blackwater (Kells) | RS07B011500 |  | ortho-Phosphate (mg/l P) | 23 | 0.010096 | 0.050908 | 0.148 | 0.029079
07 | Blackwater (Kells) | RS07B011500 |  | Total Oxidised Nitrogen (mg/l N) | 23 | 1.17 | 2.5478 | 3.949 | 0.92147
07 | Blackwater (Kells) | RS07B011500 |  | Ammonia-Total (mg/l N) | 23 | 0.006594 | 0.038624 | 0.094 | 0.021734
07 | Blackwater (Kells) | RS07B011500 |  | BOD - 5 days (Total) (mg/l O2) | 12 | 1.09 | 1.8567 | 4.52 | 1.0276
07 | Blackwater (Kells) | RS07B011500 |  | Dissolved Oxygen (% Saturation) | 23 | 81.2 | 95.2522 | 111.8 | 7.8092
07 | Blackwater (Kells) | RS07B011500 |  | Dissolved Oxygen (mg/l) | 23 | 7.97 | 10.6557 | 12.4 | 1.3016
07 | Blackwater (Kells)
07 | Blackwater (Kells) | RS07B011600 | Liscartan Waterworks | [6 empty] | 284248 | 269593
07 | Blackwater (Kells) | RS07B011600 |  | Alkalinity-total (mg/l CaCO3) | 12 | 108 | 169.3333 | 232 | 37.7873
07 | Blackwater (Kells) | RS07B011600 |  | Chloride (mg/l Cl) | 12 | 11.6 | 14.7376 | 17.4222 | 1.9383
07 | Blackwater (Kells) | RS07B011600 |  | Conductivity @25°C (µS/cm) | 22 | 282 | 420.6818 | 534 | 69.364
07 | Blackwater (Kells) | RS07B011600 |  | pH | 23 | 7.48 | 7.9143 | 8.22 | 0.20919
07 | Blackwater (Kells) | RS07B011600 |  | Temperature °C | 23 | 3.6 | 10.6087 | 17 | 3.8907
07 | Blackwater (Kells) | RS07B011600 |  | Total Hardness (mg/l CaCO3) | 12 | 122 | 189.3333 | 260 | 42.4614
07 | Blackwater (Kells) | RS07B011600 |  | True Colour (Hazen) | 13 | 17 | 50.8462 | 129 | 29.7793
07 | Blackwater (Kells) | RS07B011600 |  | Nitrite (mg/l N) | 23 | 0.011811 | 0.023321 | 0.047235 | 0.0086557
07 | Blackwater (Kells) | RS07B011600 |  | ortho-Phosphate (mg/l P) | 23 | 0.009937 | 0.052653 | 0.162 | 0.031897
07 | Blackwater (Kells) | RS07B011600 |  | Total Oxidised Nitrogen (mg/l N) | 23 | 1.24 | 2.6699 | 4.1027 | 0.94991
07 | Blackwater (Kells) | RS07B011600 |  | Ammonia-Total (mg/l N) | 23 | 0.009887 | 0.042596 | 0.102 | 0.023302
07 | Blackwater (Kells) | RS07B011600 |  | BOD - 5 days (Total) (mg/l O2) | 12 | 0.89 | 1.7567 | 4.42 | 0.97255
07 | Blackwater (Kells) | RS07B011600 |  | Dissolved Oxygen (% Saturation) | 23 | 79.3 | 89.8826 | 98.2 | 4.4817
07 | Blackwater (Kells) | RS07B011600 |  | Dissolved Oxygen (mg/l) | 23 | 7.79 | 10.0987 | 12.34 | 1.3017
07 | Blackwater (Kells)
07 | Blackwater (Kells) | RS07B011800 | Pollboy Br (Slane Rd) Navan | [6 empty] | 287182 | 268027
07 | Blackwater (Kells) | RS07B011800 |  | Alkalinity-total (mg/l CaCO3) | 10 | 112 | 160.9 | 224 | 37.5247
07 | Blackwater (Kells) | RS07B011800 |  | Chloride (mg/l Cl) | 15 | 11 | 14.3998 | 17.6369 | 2.0388
07 | Blackwater (Kells) | RS07B011800 |  | Conductivity @25°C (µS/cm) | 46 | 266 | 414.6304 | 533 | 66.5514
07 | Blackwater (Kells) | RS07B011800 |  | pH | 47 | 6.45 | 7.9755 | 8.49 | 0.3862
07 | Blackwater (Kells) | RS07B011800 |  | Temperature °C | 47 | 3.6 | 10.934 | 18.4 | 4.2045
07 | Blackwater (Kells) | RS07B011800 |  | Total Hardness (mg/l CaCO3) | 11 | 122 | 192 | 260 | 45.7646
07 | Blackwater (Kells) | RS07B011800 |  | True Colour (Hazen) | 13 | 22 | 51.3077 | 121 | 27.9684
07 | Blackwater (Kells) | RS07B011800 |  | Nitrite (mg/l N) | 47 | 0.01 | 0.021463 | 0.038888 | 0.0076273
07 | Blackwater (Kells) | RS07B011800 |  | ortho-Phosphate (mg/l P) | 47 | 0.009669 | 0.04792 | 0.165 | 0.026947
07 | Blackwater (Kells) | RS07B011800 |  | Total Oxidised Nitrogen (mg/l N) | 47 | 0.94 | 2.421 | 4.0676 | 0.9098
07 | Blackwater (Kells) | RS07B011800 |  | Ammonia-Total (mg/l N) | 47 | 0.005487 | 0.035104 | 0.107 | 0.021678
07 | Blackwater (Kells) | RS07B011800 |  | BOD - 5 days (Total) (mg/l O2) | 15 | 1.03 | 1.7327 | 4.3 | 0.97486
07 | Blackwater (Kells) | RS07B011800 |  | Dissolved Oxygen (% Saturation) | 47 | 86.4 | 97.5191 | 107.2 | 4.0142
07 | Blackwater (Kells) | RS07B011800 |  | Dissolved Oxygen (mg/l) | 47 | 8.51 | 10.8615 | 12.77 | 1.1027
07 | Blackwater (Kells) | RS07B011800 |  | Suspended Solids (mg/l) | 12 | 4 | 10.275 | 19.8 | 4.8344
07 | Blackwater (Kells)
07 | Blackwater (Longwood) | RS07B020100 | Br at Johnstown | [6 empty] | 276636 | 239935
07 | Blackwater (Longwood) | RS07B020100 |  | Alkalinity-total (mg/l CaCO3) | 12 | 192 | 307.8333 | 350 | 41.5907
07 | Blackwater (Longwood) | RS07B020100 |  | Chloride (mg/l Cl) | 12 | 12.3 | 17.11 | 20 | 2.2763
07 | Blackwater (Longwood) | RS07B020100 |  | Conductivity @25°C (µS/cm) | 25 | 434 | 676.6 | 752 | 63.4646
07 | Blackwater (Longwood) | RS07B020100 |  | pH | 25 | 6.84 | 7.7504 | 8.08 | 0.258
07 | Blackwater (Longwood) | RS07B020100 |  | Temperature °C | 25 | 4.1 | 10.716 | 18.6 | 3.7603
07 | Blackwater (Longwood) | RS07B020100 |  | Total Hardness (mg/l CaCO3) | 12 | 216 | 345.8333 | 380 | 43.3376
07 | Blackwater (Longwood) | RS07B020100 |  | True Colour (Hazen) | 13 | 34 | 105.9231 | 208 | 47.6383
07 | Blackwater (Longwood) | RS07B020100 |  | Nitrite (mg/l N) | 25 | 0.017 | 0.030953 | 0.046 | 0.0074081
07 | Blackwater (Longwood) | RS07B020100 |  | ortho-Phosphate (mg/l P) | 25 | 0.013614 | 0.038805 | 0.164 | 0.027865
07 | Blackwater (Longwood) | RS07B020100 |  | Total Oxidised Nitrogen (mg/l N) | 25 | 1.2 | 2.6251 | 4.4198 | 0.87349
07 | Blackwater (Longwood) | RS07B020100 |  | Ammonia-Total (mg/l N) | 25 | 0.021 | 0.097573 | 0.25618 | 0.059631
07 | Blackwater (Longwood) | RS07B020100 |  | BOD - 5 days (Total) (mg/l O2) | 14 | 1.1 | 1.6214 | 3.06 | 0.63527
07 | Blackwater (Longwood) | RS07B020100 |  | Dissolved Oxygen (% Saturation) | 25 | 70.7 | 83.64 | 110.3 | 8.4247
07 | Blackwater (Longwood) | RS07B020100 |  | Dissolved Oxygen (mg/l) | 25 | 6.6 | 9.2636 | 11.92 | 1.281
07 | Blackwater (Longwood)
07 | Blackwater (Longwood) | RS07B020200 | Blackwater Br | [6 empty] | 273771 | 242304
07 | Blackwater (Longwood) | RS07B020200 |  | Alkalinity-total (mg/l CaCO3) | 34 | 192 | 302.8529 | 352 | 36.3461
07 | Blackwater (Longwood) | RS07B020200 |  | Chloride (mg/l Cl) | 28 | 12 | 18.27 | 25 | 3.3611
07 | Blackwater (Longwood) | RS07B020200 |  | Conductivity @20°C (µS/cm) | 22 | 453 | 615.2727 | 674 | 54.9729
07 | Blackwater (Longwood) | RS07B020200 |  | Conductivity @25°C (µS/cm) | 25 | 446 | 690.52 | 764 | 66.2817
07 | Blackwater (Longwood) | RS07B020200 |  | pH | 47 | 7.48 | 7.7926 | 8.1 | 0.13349
07 | Blackwater (Longwood) | RS07B020200 |  | Sulphate mg/l | 16 | 20 | 35.625 | 66 | 11.401
07 | Blackwater (Longwood) | RS07B020200 |  | Temperature °C | 47 | 4.4 | 10.4979 | 18.2 | 3.6673
07 | Blackwater (Longwood) | RS07B020200 |  | Total Hardness (mg/l CaCO3) | 34 | 220 | 355.9118 | 422 | 41.2152
07 | Blackwater (Longwood) | RS07B020200 |  | True Colour (Hazen) | 35 | 34 | 103.5714 | 248 | 47.5105
07 | Blackwater (Longwood) | RS07B020200 |  | Nitrate (mg/l N) | 22 | 1.44 | 2.435 | 3.83 | 0.58381
07 | Blackwater (Longwood) | RS07B020200 |  | Nitrite (mg/l N) | 47 | 0.005 | 0.035214 | 0.157 | 0.02325
07 | Blackwater (Longwood) | RS07B020200 |  | ortho-Phosphate (mg/l P) | 42 | 0 | 0.038975 | 0.118 | 0.018378
07 | Blackwater (Longwood) | RS07B020200 |  | Total Oxidised Nitrogen (mg/l N) | 47 | 1.32 | 2.6383 | 4.6045 | 0.77025
07 | Blackwater (Longwood) | RS07B020200 |  | Ammonia-Total (mg/l N) | 47 | 0 | 0.10943 | 0.53 | 0.083738
07 | Blackwater (Longwood) | RS07B020200 |  | BOD - 5 days (Total) (mg/l O2) | 14 | 1.05 | 1.6743 | 2.77 | 0.61088
07 | Blackwater (Longwood) | RS07B020200 |  | BOD, 5 days with Inhibition (Carbonaceous BOD) (mg/l O2) | 21 | 0 | 0 | 0 | 0
07 | Blackwater (Longwood) | RS07B020200 |  | Dissolved Oxygen (% Saturation) | 40 | 70 | 81.22 | 97.5 | 6.9458
07 | Blackwater (Longwood) | RS07B020200 |  | Dissolved Oxygen (mg/l) | 46 | 6.8 | 9.005 | 11.7 | 1.3837
07 | Blackwater (Longwood)
07 | Blackwater (Longwood) | RS07B020300 | Br ESE of Longwood | [6 empty] | - | -
07 | Blackwater (Longwood) | RS07B020300 |  | Chloride (mg/l Cl) | 7 | 15.6 | 19.4193 | 23 | 2.956
07 | Blackwater (Longwood) | RS07B020300 |  | Conductivity @25°C (µS/cm) | 11 | 478 | 686.9091 | 767 | 81.6033
07 | Blackwater (Longwood) | RS07B020300 |  | pH | 11 | 7.44 | 7.8055 | 7.97 | 0.15148
07 | Blackwater (Longwood) | RS07B020300 |  | Temperature °C | 11 | 4.4 | 10.7091 | 16.7 | 4.2399
07 | Blackwater (Longwood) | RS07B020300 |  | Total Hardness (mg/l CaCO3) | 7 | 236 | 345.4286 | 384 | 51.2083
07 | Blackwater (Longwood) | RS07B020300 |  | True Colour (Hazen) | 4 | 32 | 85.25 | 174 | 63.7253
07 | Blackwater (Longwood) | RS07B020300 |  | Nitrite (mg/l N) | 11 | 0.016 | 0.037318 | 0.050966 | 0.012798
07 | Blackwater (Longwood) | RS07B020300 |  | ortho-Phosphate (mg/l P) | 11 | 0.017948 | 0.050285 | 0.122 | 0.028031
07 | Blackwater (Longwood) | RS07B020300 |  | Total Oxidised Nitrogen (mg/l N) | 11 | 1.46 | 2.5474 | 4.2155 | 0.81985
07 | Blackwater (Longwood) | RS07B020300 |  | Ammonia-Total (mg/l N) | 11 | 0.028 | 0.096478 | 0.193 | 0.043973
07 | Blackwater (Longwood) | RS07B020300 |  | BOD - 5 days (Total) (mg/l O2) | 8 | 0.95 | 1.68 | 2.63 | 0.6105
07 | Blackwater (Longwood) | RS07B020300 |  | Dissolved Oxygen (% Saturation) | 11 | 74.5 | 86.5545 | 124.1 | 13.2536
07 | Blackwater (Longwood) | RS07B020300 |  | Dissolved Oxygen (mg/l) | 11 | 7.7 | 9.57 | 13.3 | 1.7284
07 | Blackwater (Longwood)
07 | Blackwater (Longwood) | RS07B020400 | Br NE of Longwood | [6 empty] | 272132 | 246468
07 | Blackwater (Longwood) | RS07B020400 |  | Alkalinity-total (mg/l CaCO3) | 12 | 224 | 320.5 | 356 | 35.5949
07 | Blackwater (Longwood) | RS07B020400 |  | Chloride (mg/l Cl) | 12 | 13.4 | 19.1048 | 23.2487 | 3.2572
07 | Blackwater (Longwood) | RS07B020400 |  | Conductivity @25°C (µS/cm) | 23 | 508 | 704.5217 | 770 | 58.2689
07 | Blackwater (Longwood) | RS07B020400 |  | pH | 23 | 7.48 | 7.8835 | 8.1 | 0.14199
07 | Blackwater (Longwood) | RS07B020400 |  | Temperature °C | 23 | 4.4 | 10.8957 | 16.9 | 3.7806
07 | Blackwater (Longwood) | RS07B020400 |  | Total Hardness (mg/l CaCO3) | 12 | 252 | 356.3333 | 384 | 36.0891
07 | Blackwater (Longwood) | RS07B020400 |  | True Colour (Hazen) | 13 | 28 | 79.2308 | 159 | 36.3
07 | Blackwater (Longwood) | RS07B020400 |  | Nitrite (mg/l N) | 23 | 0.016 | 0.037574 | 0.064159 | 0.011067
07 | Blackwater (Longwood) | RS07B020400 |  | ortho-Phosphate (mg/l P) | 23 | 0.021111 | 0.049326 | 0.121 | 0.019343
07 | Blackwater (Longwood) | RS07B020400 |  | Total Oxidised Nitrogen (mg/l N) | 23 | 1.47 | 2.8008 | 4.5039 | 0.82538
07 | Blackwater (Longwood) | RS07B020400 |  | Ammonia-Total (mg/l N) | 23 | 0.022517 | 0.084435 | 0.21583 | 0.04466
07 | Blackwater (Longwood) | RS07B020400 |  | BOD - 5 days (Total) (mg/l O2) | 12 | 1.09 | 1.5967 | 2.9 | 0.63174
07 | Blackwater (Longwood) | RS07B020400 |  | Dissolved Oxygen (% Saturation) | 23 | 74.7 | 87.9304 | 110.7 | 9.8574
07 | Blackwater (Longwood) | RS07B020400 |  | Dissolved Oxygen (mg/l) | 23 | 7.67 | 9.6922 | 12.1 | 1.3325
07 | Blackwater (Longwood)
07 | Blackwater (Longwood) | RS07B020600 | Br u/s Boyne R confl | [6 empty] | 271288 | 250088
07 | Blackwater (Longwood) | RS07B020600 |  | Alkalinity-total (mg/l CaCO3) | 12 | 232 | 320.5 | 360 | 35.0182
07 | Blackwater (Longwood) | RS07B020600 |  | Chloride (mg/l Cl) | 12 | 14.1 | 18.9927 | 23.0866 | 3.0826
07 | Blackwater (Longwood) | RS07B020600 |  | Conductivity @25°C (µS/cm) | 23 | 527 | 707.2609 | 766 | 56.4722
07 | Blackwater (Longwood) | RS07B020600 |  | pH | 23 | 7.56 | 7.9483 | 8.25 | 0.17082
07 | Blackwater (Longwood) | RS07B020600 |  | Temperature °C | 23 | 4.5 | 11.0348 | 17.4 | 3.8356
07 | Blackwater (Longwood) | RS07B020600 |  | Total Hardness (mg/l CaCO3) | 12 | 264 | 359.6667 | 392 | 36.5596
07 | Blackwater (Longwood) | RS07B020600 |  | True Colour (Hazen) | 13 | 27 | 74.1538 | 139 | 32.4187
07 | Blackwater (Longwood) | RS07B020600 |  | Nitrite (mg/l N) | 23 | 0.009 | 0.032992 | 0.053 | 0.011577
07 | Blackwater (Longwood) | RS07B020600 |  | ortho-Phosphate (mg/l P) | 23 | 0.01148 | 0.04812 | 0.121 | 0.020354
07 | Blackwater (Longwood) | RS07B020600 |  | Total Oxidised Nitrogen (mg/l N) | 23 | 1.5 | 2.8788 | 4.5643 | 0.8391
07 | Blackwater (Longwood) | RS07B020600 |  | Ammonia-Total (mg/l N) | 23 | 0.012819 | 0.068423 | 0.22773 | 0.049458
07 | Blackwater (Longwood) | RS07B020600 |  | BOD - 5 days (Total) (mg/l O2) | 12 | 0.97 | 1.7 | 3.34 | 0.77781
07 | Blackwater (Longwood) | RS07B020600 |  | Dissolved Oxygen (% Saturation) | 23 | 76.6 | 90.8304 | 122.3 | 11.6284
07 | Blackwater (Longwood) | RS07B020600 |  | Dissolved Oxygen (mg/l) | 23 | 7.45 | 9.9722 | 12.79 | 1.3715
07 | Blackwater (Longwood)
07 | Boycetown | RS07B030200 | Br N of Martinstown | [6 empty] | 287220 | 253489
07 | Boycetown | RS07B030200 |  | Alkalinity-total (mg/l CaCO3) | 12 | 174 | 343.1667 | 400 | 58.3435
07 | Boycetown | RS07B030200 |  | Chloride (mg/l Cl) | 12 | 12.2 | 19.2246 | 26.167 | 3.3461
07 | Boycetown | RS07B030200 |  | Conductivity @25°C (µS/cm) | 23 | 356 | 754.8261 | 812 | 89.7981
07 | Boycetown | RS07B030200 |  | pH | 23 | 7.63 | 7.9335 | 8.16 | 0.13898
07 | Boycetown | RS07B030200 |  | Temperature °C | 23 | 5.1 | 10.4 | 15.2 | 3.1389
07 | Boycetown | RS07B030200 |  | Total Hardness (mg/l CaCO3) | 11 | 174 | 377.8182 | 440 | 72.0581
07 | Boycetown | RS07B030200 |  | True Colour (Hazen) | 13 | 5 | 17.8462 | 61 | 14.0644
07 | Boycetown | RS07B030200 |  | Nitrite (mg/l N) | 23 | 0.006613 | 0.022894 | 0.09 | 0.01654
07 | Boycetown | RS07B030200 |  | ortho-Phosphate (mg/l P) | 23 | 0.01016 | 0.03773 | 0.17 | 0.031183
07 | Boycetown | RS07B030200 |  | Total Oxidised Nitrogen (mg/l N) | 23 | 0.74 | 2.4955 | 4.3515 | 1.0223
07 | Boycetown | RS07B030200 |  | Ammonia-Total (mg/l N) | 23 | 0.007327 | 0.04819 | 0.132 | 0.02674
07 | Boycetown | RS07B030200 |  | BOD - 5 days (Total) (mg/l O2) | 12 | 0.66 | 1.2683 | 3.51 | 0.78981
07 | Boycetown | RS07B030200 |  | Dissolved Oxygen (% Saturation) | 22 | 74.8 | 89.7182 | 117 | 10.6293
07 | Boycetown | RS07B030200 |  | Dissolved Oxygen (mg/l) | 23 | 7.78 | 10.0048 | 13.51 | 1.5822
07 | Boycetown
07 | Boycetown | RS07B030300 | Scurlockstown Br | [6 empty] | 283237 | 256131
07 | Boycetown | RS07B030300 |  | Alkalinity-total (mg/l CaCO3) | 12 | 200 | 339.8333 | 380 | 49.9269
07 | Boycetown | RS07B030300 |  | Chloride (mg/l Cl) | 12 | 13.8 | 20.8741 | 25.2984 | 2.8417
07 | Boycetown | RS07B030300 |  | Conductivity @25°C (µS/cm) | 23 | 424 | 758.087 | 812 | 75.6342
07 | Boycetown | RS07B030300 |  | pH | 23 | 7.73 | 8.05 | 8.26 | 0.11127
07 | Boycetown | RS07B030300 |  | Temperature °C | 23 | 5.9 | 10.6348 | 15.7 | 2.9333
07 | Boycetown | RS07B030300 |  | Total Hardness (mg/l CaCO3) | 11 | 208 | 372.9091 | 424 | 66.1112
07 | Boycetown | RS07B030300 |  | True Colour (Hazen) | 13 | 2 | 13.5385 | 42 | 10.7364
07 | Boycetown | RS07B030300 |  | Nitrite (mg/l N) | 23 | 0.00548 | 0.017208 | 0.071 | 0.013354
07 | Boycetown | RS07B030300 |  | ortho-Phosphate (mg/l P) | 23 | 0.003982 | 0.029869 | 0.138 | 0.027331
07 | Boycetown | RS07B030300 |  | Total Oxidised Nitrogen (mg/l N) | 23 | 1.07 | 3.3567 | 5.0587 | 1.0088
07 | Boycetown | RS07B030300 |  | Ammonia-Total (mg/l N) | 23 | 0.00759 | 0.028636 | 0.1 | 0.019872
07 | Boycetown | RS07B030300 |  | BOD - 5 days (Total) (mg/l O2) | 12 | 0.44 | 1.095 | 3.12 | 0.69777
07 | Boycetown | RS07B030300 |  | Dissolved Oxygen (% Saturation) | 22 | 87.3 | 98.8545 | 113.6 | 6.8149
07 | Boycetown | RS07B030300 |  | Dissolved Oxygen (mg/l) | 23 | 9.25 | 10.9374 | 13.27 | 1.1013
07 | Boycetown
07 | Boyne | RS07B040100 | River Br | [6 empty] | 266855 | 232768
07 | Boyne | RS07B040100 |  | Alkalinity-total (mg/l CaCO3) | 22 | 191 | 302.9545 | 374 | 42.9324
07 | Boyne | RS07B040100 |  | Chloride (mg/l Cl) | 16 | 10 | 16.0625 | 21 | 3.1511
07 | Boyne | RS07B040100 |  | Conductivity @20°C (µS/cm) | 22 | 375 | 597.1364 | 790 | 80.8428
07 | Boyne | RS07B040100 |  | pH | 22 | 7.5 | 7.7591 | 8.1 | 0.13683
07 | Boyne | RS07B040100 |  | Sulphate mg/l | 16 | 9 | 21.9375 | 38 | 6.7574
07 | Boyne | RS07B040100 |  | Temperature °C | 22 | 4.2 | 9.5091 | 13.6 | 3.2591
07 | Boyne | RS07B040100 |  | Total Hardness (mg/l CaCO3) | 22 | 241 | 348.2273 | 412 | 40.2704
07 | Boyne | RS07B040100 |  | True Colour (Hazen) | 22 | 47 | 126.3636 | 282 | 68.9897
07 | Boyne | RS07B040100 |  | Nitrate (mg/l N) | 22 | 1.29 | 2.4623 | 3.75 | 0.67382
07 | Boyne | RS07B040100 |  | Nitrite (mg/l N) | 22 | 0.005 | 0.015773 | 0.036 | 0.0078554
07 | Boyne | RS07B040100 |  | ortho-Phosphate (mg/l P) | 17 | 0 | 0.038824 | 0.07 | 0.018331
07 | Boyne | RS07B040100 |  | Total Oxidised Nitrogen (mg/l N) | 22 | 1.31 | 2.4782 | 3.77 | 0.67754
07 | Boyne | RS07B040100 |  | Ammonia-Total (mg/l N) | 22 | 0 | 0.075909 | 0.25 | 0.053333
07 | Boyne | RS07B040100 |  | BOD, 5 days with Inhibition (Carbonaceous BOD) (mg/l O2) | 21 | 0 | 0 | 0 | 0
07 | Boyne | RS07B040100 |  | Dissolved Oxygen (% Saturation) | 15 | 75 | 84.4 | 91 | 5.3292
07 | Boyne | RS07B040100 |  | Dissolved Oxygen (mg/l) | 21 | 7.7 | 9.419 | 11.6 | 1.3396
07 | Boyne
07 | Boyne | RS07B040160 | Kishawanny Br | [6 empty] | 264567 | 233456
07 | Boyne | RS07B040160 |  | Alkalinity-total (mg/l CaCO3) | 25 | 210 | 307.24 | 353 | 35.471
07 | Boyne | RS07B040160 |  | Apparent colour PtCo Units | 25 | 78 | 159.32 | 301 | 54.2131
07 | Boyne | RS07B040160 |  | Chloride (mg/l Cl) | 23 | 4.9 | 18.6783 | 25 | 3.8677
07 | Boyne | RS07B040160 |  | Conductivity @20°C (µS/cm) | 25 | 57 | 578.12 | 667 | 121.3824
07 | Boyne | RS07B040160 |  | pH | 25 | 7.4 | 7.824 | 8 | 0.20469
07 | Boyne | RS07B040160 |  | Temperature °C | 25 | 1.6 | 10.34 | 16.3 | 4.3184
07 | Boyne | RS07B040160 |  | Total Hardness (mg/l Ca) | 20 | 20 | 101.9 | 146 | 25.7945
07 | Boyne | RS07B040160 |  | ortho-Phosphate (µg/l P) | 25 | 2.5 | 28.04 | 80 | 17.5742
07 | Boyne | RS07B040160 |  | Total Oxidised Nitrogen (mg/l N) | 25 | 1.2 | 1.9948 | 2.9 | 0.53562
07 | Boyne | RS07B040160 |  | Ammonia-Total (mg/l N) | 25 | 0.04 | 0.138 | 0.53 | 0.11456
07 | Boyne | RS07B040160 |  | BOD - 5 days (Total) (mg/l O2) | 24 | 1 | 1.625 | 4 | 0.87539
07 | Boyne | RS07B040160 |  | Dissolved Oxygen (% Saturation) | 22 | 45 | 79.9545 | 101 | 11.9223
07 | Boyne | RS07B040160 |  | Dissolved Oxygen (mg/l) | 22 | 4.6 | 8.8773 | 11.4 | 1.5684
07 | Boyne | RS07B040160 |  | Suspended Solids (mg/l) | 20 | 2.5 | 5.775 | 11 | 2.8213
07 | Boyne
07 | Boyne
07 | Boyne | RS07B040300 | Kinnafad Br | [6 empty] | 261428 | 235002
07 | Boyne | RS07B040300 |  | Alkalinity-total (mg/l CaCO3) | 22 | 229 | 305.9091 | 361 | 32.4975
07 | Boyne | RS07B040300 |  | Chloride (mg/l Cl) | 16 | 14 | 24.6875 | 44 | 10.3584
07 | Boyne | RS07B040300 |  | Conductivity @20°C (µS/cm) | 22 | 486 | 631.2727 | 758 | 71.1311
07 | Boyne | RS07B040300 |  | pH | 22 | 7.5 | 7.8591 | 8 | 0.14362
07 | Boyne | RS07B040300 |  | Sulphate mg/l | 16 | 16 | 23.875 | 36 | 4.8287
07 | Boyne | RS07B040300 |  | Temperature °C | 22 | 4.4 | 10.0955 | 15.3 | 3.7269
07 | Boyne | RS07B040300 |  | Total Hardness (mg/l CaCO3) | 22 | 263 | 352.0455 | 404 | 37.7706
07 | Boyne | RS07B040300 |  | True Colour (Hazen) | 22 | 39 | 91.3636 | 194 | 45.091
07 | Boyne | RS07B040300 |  | Nitrate (mg/l N) | 22 | 1.23 | 2.8064 | 4.57 | 0.74319
07 | Boyne | RS07B040300 |  | Nitrite (mg/l N) | 22 | 0.012 | 0.037273 | 0.143 | 0.028589
07 | Boyne | RS07B040300 |  | ortho-Phosphate (mg/l P) | 17 | 0 | 0.090588 | 0.85 | 0.19886
07 | Boyne | RS07B040300 |  | Total Oxidised Nitrogen (mg/l N) | 22 | 1.26 | 2.8436 | 4.65 | 0.74919
07 | Boyne | RS07B040300 |  | Ammonia-Total (mg/l N) | 22 | 0.04 | 0.28864 | 2.23 | 0.47108
07 | Boyne | RS07B040300 |  | BOD, 5 days with Inhibition (Carbonaceous BOD) (mg/l O2) | 21 | 0 | 0 | 0 | 0
07 | Boyne | RS07B040300 |  | Dissolved Oxygen (% Saturation) | 15 | 51 | 84 | 95 | 10.6904
07 | Boyne | RS07B040300 |  | Dissolved Oxygen (mg/l) | 21 | 5.2 | 9.2333 | 11.6 | 1.7574
07 | Boyne
07 | Boyne | RS07B040400 | Ballyboggan Br | [6 empty] | 263807 | 240222
07 | Boyne | RS07B040400 |  | Alkalinity-total (mg/l CaCO3) | 42 | 223 | 314.5238 | 368 | 37.7354
07 | Boyne | RS07B040400 |  | Chloride (mg/l Cl) | 36 | 10 | 18.2756 | 36 | 4.3262
07 | Boyne | RS07B040400 |  | Conductivity @20°C (µS/cm) | 22 | 464 | 626.9545 | 715 | 62.8941
07 | Boyne | RS07B040400 |  | Conductivity @25°C (µS/cm) | 36 | 480 | 712.1111 | 784 | 62.2042
07 | Boyne | RS07B040400 |  | pH | 58 | 7.54 | 7.9053 | 8.12 | 0.12591
07 | Boyne | RS07B040400 |  | Sulphate mg/l | 16 | 10 | 31.75 | 52 | 10.3441
07 | Boyne | RS07B040400 |  | Temperature °C | 58 | 4.9 | 10.8052 | 17.6 | 3.6001
07 | Boyne | RS07B040400 |  | Total Hardness (mg/l CaCO3) | 49 | 250 | 369.3878 | 434 | 38.3035
07 | Boyne | RS07B040400 |  | True Colour (Hazen) | 40 | 36 | 90.625 | 189 | 42.2038
07 | Boyne | RS07B040400 |  | Nitrate (mg/l N) | 22 | 1.62 | 2.63 | 4.16 | 0.65288
07 | Boyne | RS07B040400 |  | Nitrite (mg/l N) | 58 | 0.006 | 0.03231 | 0.095107 | 0.01893
07 | Boyne | RS07B040400 |  | ortho-Phosphate (mg/l P) | 53 | 0 | 0.028757 | 0.081 | 0.017478
07 | Boyne | RS07B040400 |  | Total Oxidised Nitrogen (mg/l N) | 58 | 1.36 | 2.7419 | 5.7853 | 0.81733
07 | Boyne | RS07B040400 |  | Ammonia-Total (mg/l N) | 58 | 0 | 0.098961 | 0.30738 | 0.072225
07 | Boyne | RS07B040400 |  | BOD - 5 days (Total) (mg/l O2) | 36 | 0.93 | 1.4836 | 3.63 | 0.55432
07 | Boyne | RS07B040400 |  | BOD, 5 days with Inhibition (Carbonaceous BOD) (mg/l O2) | 21 | 0 | 0 | 0 | 0
07 | Boyne | RS07B040400 |  | Dissolved Oxygen (% Saturation) | 51 | 60.3 | 86.3647 | 100.4 | 7.3948
07 | Boyne | RS07B040400 |  | Dissolved Oxygen (mg/l) | 57 | 5.79 | 9.4804 | 12.1 | 1.3455
07 | Boyne | RS07B040400 |  | Suspended Solids (mg/l) | 35 | 2.8 | 10.0114 | 45.3 | 8.2612
07 | Boyne
07 | Boyne | RS07B040600 | Ashfield Br | [6 empty] | 268374 | 244832
07 | Boyne | RS07B040600 |  | Alkalinity-total (mg/l CaCO3) | 13 | 236 | 324.9231 | 366 | 43.3099
07 | Boyne | RS07B040600 |  | Chloride (mg/l Cl) | 12 | 14 | 18.6354 | 22.0275 | 2.8208
07 | Boyne | RS07B040600 |  | Conductivity @25°C (µS/cm) | 36 | 530 | 722.4722 | 799 | 57.0676
07 | Boyne | RS07B040600 |  | pH | 36 | 7.53 | 7.8919 | 8.1 | 0.12016
07 | Boyne | RS07B040600 |  | Temperature °C | 36 | 4.9 | 11.0972 | 18.9 | 3.6749
07 | Boyne | RS07B040600 |  | Total Hardness (mg/l CaCO3) | 13 | 268 | 364.1538 | 396 | 42.2884
07 | Boyne | RS07B040600 |  | True Colour (Hazen) | 13 | 33 | 75 | 175 | 39.2513
07 | Boyne | RS07B040600 |  | Nitrite (mg/l N) | 36 | 0.010032 | 0.033113 | 0.088 | 0.017775
07 | Boyne | RS07B040600 |  | ortho-Phosphate (mg/l P) | 36 | 0.019 | 0.034969 | 0.07 | 0.011571
07 | Boyne | RS07B040600 |  | Total Oxidised Nitrogen (mg/l N) | 36 | 1.44 | 2.6852 | 5.5874 | 0.87871
07 | Boyne | RS07B040600 |  | Ammonia-Total (mg/l N) | 36 | 0.018027 | 0.10443 | 0.43641 | 0.096996
07 | Boyne | RS07B040600 |  | BOD - 5 days (Total) (mg/l O2) | 23 | 0.78 | 1.5117 | 3.18 | 0.57388
07 | Boyne | RS07B040600 |  | Dissolved Oxygen (% Saturation) | 36 | 48.4 | 83.1944 | 99.2 | 8.4659
07 | Boyne | RS07B040600 |  | Dissolved Oxygen (mg/l) | 36 | 4.65 | 9.1967 | 11.98 | 1.3701
07 | Boyne
07 | Boyne | RS07B040800 | Inchamore Br | [6 empty] | 271089 | 250000
07 | Boyne | RS07B040800 |  | Alkalinity-total (mg/l CaCO3) | 13 | 226 | 325.2308 | 364 | 40.2371
07 | Boyne | RS07B040800 |  | Chloride (mg/l Cl) | 12 | 14.1 | 17.0576 | 20.7671 | 2.1798
07 | Boyne | RS07B040800 |  | Conductivity @25°C (µS/cm) | 36 | 540 | 709.2222 | 782 | 49.0499
07 | Boyne | RS07B040800 |  | pH | 36 | 7.56 | 7.9461 | 8.18 | 0.13325
07 | Boyne | RS07B040800 |  | Temperature °C | 36 | 5.1 | 11.1333 | 17.9 | 3.5954
07 | Boyne | RS07B040800 |  | Total Hardness (mg/l CaCO3) | 26 | 274 | 369.1538 | 408 | 31.4867
07 | Boyne | RS07B040800 |  | True Colour (Hazen) | 13 | 28 | 69.6154 | 171 | 40.2421
07 | Boyne | RS07B040800 |  | Nitrite (mg/l N) | 36 | 0.010516 | 0.027976 | 0.08 | 0.015
07 | Boyne | RS07B040800 |  | ortho-Phosphate (mg/l P) | 36 | 0.00515 | 0.027206 | 0.054 | 0.0090134
07 | Boyne | RS07B040800 |  | Total Oxidised Nitrogen (mg/l N) | 36 | 1.34 | 2.5066 | 5.0804 | 0.79652
07 | Boyne | RS07B040800 |  | Ammonia-Total (mg/l N) | 36 | 0.007452 | 0.060121 | 0.15128 | 0.037792
07 | Boyne | RS07B040800 |  | BOD - 5 days (Total) (mg/l O2) | 35 | 0.68 | 1.3651 | 3.1 | 0.50078
07 | Boyne | RS07B040800 |  | Dissolved Oxygen (% Saturation) | 36 | 62.4 | 88.2194 | 118.4 | 9.33
07 | Boyne | RS07B040800 |  | Dissolved Oxygen (mg/l) | 36 | 6.01 | 9.7275 | 13.25 | 1.4526
07 | Boyne | RS07B040800 |  | Suspended Solids (mg/l) | 34 | 2.3 | 7.8206 | 44.8 | 7.5367
07 | Boyne
07 | Boyne | RS07B040900 | Scarriff Br | [6 empty] | 273445 | 252734
07 | Boyne | RS07B040900 |  | Alkalinity-total (mg/l CaCO3) | 13 | 234 | 328.6154 | 368 | 37.8804
07 | Boyne | RS07B040900 |  | Chloride (mg/l Cl) | 12 | 14.4 | 17.4794 | 20.5387 | 2.1249
07 | Boyne | RS07B040900 |  | Conductivity @25°C (µS/cm) | 36 | 540 | 712.5556 | 779 | 47.6939
07 | Boyne | RS07B040900 |  | pH | 36 | 7.54 | 7.9733 | 8.2 | 0.15672
07 | Boyne | RS07B040900 |  | Temperature °C | 36 | 5 | 11.1083 | 18.4 | 3.6863
07 | Boyne | RS07B040900 |  | Total Hardness (mg/l CaCO3) | 13 | 274 | 361.2308 | 388 | 34.2397
07 | Boyne | RS07B040900 |  | True Colour (Hazen) | 13 | 31 | 69 | 171 | 38.6199
07 | Boyne | RS07B040900 |  | Nitrite (mg/l N) | 36 | 0.00949 | 0.024877 | 0.076 | 0.013161
07 | Boyne | RS07B040900 |  | ortho-Phosphate (mg/l P) | 36 | 0.007037 | 0.030521 | 0.06 | 0.009859
07 | Boyne | RS07B040900 |  | Total Oxidised Nitrogen (mg/l N) | 36 | 1.31 | 2.5081 | 5.0938 | 0.81099
07 | Boyne | RS07B040900 |  | Ammonia-Total (mg/l N) | 36 | 0.012343 | 0.045242 | 0.091 | 0.025536
07 | Boyne | RS07B040900 |  | BOD - 5 days (Total) (mg/l O2) | 23 | 0.84 | 1.3578 | 3 | 0.52176
07 | Boyne | RS07B040900 |  | Dissolved Oxygen (% Saturation) | 36 | 55.4 | 88.75 | 117 | 10.8508
07 | Boyne | RS07B040900 |  | Dissolved Oxygen (mg/l) | 36 | 5.24 | 9.7936 | 14.08 | 1.6347
07 | Boyne
07 | Boyne | RS07B041000 | Derrinydaly Br | [6 empty] | 276708 | 253872
07 | Boyne | RS07B041000 |  | Alkalinity-total (mg/l CaCO3) | 20 | 234 | 330.1 | 372 | 31.6924
07 | Boyne | RS07B041000 |  | Chloride (mg/l Cl) | 20 | 14 | 17.6296 | 20.7873 | 1.9636
07 | Boyne | RS07B041000 |  | Conductivity @25°C (µS/cm) | 36 | 545 | 712.9167 | 781 | 46.5104
07 | Boyne | RS07B041000 |  | pH | 36 | 7.6 | 8.0119 | 8.25 | 0.1438
07 | Boyne | RS07B041000 |  | Temperature °C | 36 | 5 | 11.25 | 19 | 3.7344
07 | Boyne | RS07B041000 |  | Total Hardness (mg/l CaCO3) | 27 | 278 | 370.2963 | 424 | 30.5322
07 | Boyne | RS07B041000 |  | True Colour (Hazen) | 19 | 28 | 65.2105 | 166 | 35.8121
07 | Boyne | RS07B041000 |  | Nitrite (mg/l N) | 36 | 0.007046 | 0.023968 | 0.071 | 0.013075
07 | Boyne | RS07B041000 |  | ortho-Phosphate (mg/l P) | 36 | 0.00427 | 0.030378 | 0.062 | 0.011115
07 | Boyne | RS07B041000 |  | Total Oxidised Nitrogen (mg/l N) | 36 | 1.31 | 2.4843 | 4.9645 | 0.78087
07 | Boyne | RS07B041000 |  | Ammonia-Total (mg/l N) | 36 | 0.008 | 0.044312 | 0.10581 | 0.028639
07 | Boyne | RS07B041000 |  | BOD - 5 days (Total) (mg/l O2) | 36 | 0.8 | 1.3422 | 3 | 0.4595
07 | Boyne | RS07B041000 |  | Dissolved Oxygen (% Saturation) | 36 | 65.7 | 91.9528 | 118.4 | 9.9485
07 | Boyne | RS07B041000 |  | Dissolved Oxygen (mg/l) | 36 | 6.33 | 10.1339 | 14.86 | 1.5689
07 | Boyne | RS07B041000 |  | Suspended Solids (mg/l) | 34 | 2 | 9.8059 | 44 | 8.9124
07 | Boyne
07 | Boyne | RS07B041200 | West Br Trim | [6 empty] | 279790 | 257004
07 | Boyne | RS07B041200 |  | Alkalinity-total (mg/l CaCO3) | 13 | 238 | 329.5385 | 372 | 39.6918
07 | Boyne | RS07B041200 |  | Chloride (mg/l Cl) | 12 | 14.6 | 17.1643 | 19.461 | 1.8279
07 | Boyne | RS07B041200 |  | Conductivity @25°C (µS/cm) | 36 | 513 | 708.6944 | 777 | 57.4047
07 | Boyne | RS07B041200 |  | pH | 36 | 7.33 | 8.0103 | 8.36 | 0.20622
07 | Boyne | RS07B041200 |  | Temperature °C | 36 | 5 | 11.2583 | 18.3 | 3.753
07 | Boyne | RS07B041200 |  | Total Hardness (mg/l CaCO3) | 26 | 278 | 372.3846 | 440 | 33.8184
07 | Boyne | RS07B041200 |  | True Colour (Hazen) | 13 | 28 | 60.5385 | 152 | 34.4447
07 | Boyne | RS07B041200 |  | Nitrite (mg/l N) | 36 | 0.006838 | 0.022592 | 0.064 | 0.011379
07 | Boyne | RS07B041200 |  | ortho-Phosphate (mg/l P) | 36 | 0.003599 | 0.032765 | 0.103 | 0.016417
07 | Boyne | RS07B041200 |  | Total Oxidised Nitrogen (mg/l N) | 36 | 1.28 | 2.4412 | 4.8945 | 0.75273
07 | Boyne | RS07B041200 |  | Ammonia-Total (mg/l N) | 36 | 0.007 | 0.038471 | 0.087 | 0.024745
07 | Boyne | RS07B041200 |  | BOD - 5 days (Total) (mg/l O2) | 35 | 0.68 | 1.2637 | 3 | 0.47054
07 | Boyne | RS07B041200 |  | Dissolved Oxygen (% Saturation) | 36 | 70.7 | 95.5972 | 147.4 | 13.578
07 | Boyne | RS07B041200 |  | Dissolved Oxygen (mg/l) | 36 | 6.8 | 10.5306 | 17.88 | 1.8819
07 | Boyne | RS07B041200 |  | Suspended Solids (mg/l) | 35 | 1.8 | 8.2857 | 27.8 | 5.664
07 | Boyne
07 | Boyne | RS07B041400 | u/s Knightsbrook R confl (RHS) | [6 empty] | 282514 | 256693
07 | Boyne | RS07B041400 |  | Alkalinity-total (mg/l CaCO3) | 13 | 234 | 332.6154 | 376 | 37.1787
07 | Boyne | RS07B041400 |  | Chloride (mg/l Cl) | 12 | 14.1 | 17.2434 | 19.968 | 2.1349
07 | Boyne | RS07B041400 |  | Conductivity @25°C (µS/cm) | 36 | 545 | 716.9722 | 776 | 46.2888
07 | Boyne | RS07B041400 |  | pH | 36 | 7.51 | 7.9969 | 8.3 | 0.15629
07 | Boyne | RS07B041400 |  | Temperature °C | 36 | 4.6 | 10.9278 | 18.1 | 3.7493
07 | Boyne | RS07B041400 |  | Total Hardness (mg/l CaCO3) | 13 | 280 | 366 | 396 | 32.6905
07 | Boyne | RS07B041400 |  | True Colour (Hazen) | 13 | 26 | 60.7692 | 152 | 35.6187
07 | Boyne | RS07B041400 |  | Nitrite (mg/l N) | 36 | 0.006457 | 0.021695 | 0.064 | 0.011696
07 | Boyne | RS07B041400 |  | ortho-Phosphate (mg/l P) | 36 | 0.002839 | 0.030924 | 0.067 | 0.012628
07 | Boyne | RS07B041400 |  | Total Oxidised Nitrogen (mg/l N) | 36 | 1.3 | 2.3956 | 4.877 | 0.77666
07 | Boyne | RS07B041400 |  | Ammonia-Total (mg/l N) | 36 | 0.006245 | 0.035689 | 0.082 | 0.024447
07 | Boyne | RS07B041400 |  | BOD - 5 days (Total) (mg/l O2) | 23 | 0.63 | 1.2813 | 3 | 0.5219
07 | Boyne | RS07B041400 |  | Dissolved Oxygen (% Saturation) | 36 | 62 | 92.6472 | 130.3 | 11.4667
07 | Boyne | RS07B041400 |  | Dissolved Oxygen (mg/l) | 36 | 6.07 | 10.2689 | 15.19 | 1.5764
07 | Boyne
07 | Boyne | RS07B041500 | Bective Br | [6 empty] | 286038 | 259705
07 | Boyne | RS07B041500 |  | Alkalinity-total (mg/l CaCO3) | 13 | 240 | 333.0769 | 368 | 38.2763
07 | Boyne | RS07B041500 |  | Chloride (mg/l Cl) | 12 | 13.8 | 17.4207 | 19.7185 | 2.1343
07 | Boyne | RS07B041500 |  | Conductivity @25°C (µS/cm) | 36 | 554 | 719 | 776 | 48.2825
07 | Boyne | RS07B041500 |  | pH | 36 | 7.02 | 8.0208 | 8.26 | 0.20974
07 | Boyne | RS07B041500 |  | Temperature °C | 36 | 4.6 | 10.8861 | 18.2 | 3.725
07 | Boyne | RS07B041500 |  | Total Hardness (mg/l CaCO3) | 26 | 282 | 373.0769 | 440 | 32.4677
07 | Boyne | RS07B041500 |  | True Colour (Hazen) | 13 | 23 | 56.9231 | 146 | 33.5248
07 | Boyne | RS07B041500 |  | Nitrite (mg/l N) | 36 | 0.005669 | 0.02258 | 0.06 | 0.011865
07 | Boyne | RS07B041500 |  | ortho-Phosphate (mg/l P) | 36 | 0.002631 | 0.032052 | 0.081 | 0.014772
07 | Boyne | RS07B041500 |  | Total Oxidised Nitrogen (mg/l N) | 36 | 1.34 | 2.4475 | 4.8463 | 0.75867
07 | Boyne | RS07B041500 |  | Ammonia-Total (mg/l N) | 36 | 0.005422 | 0.038015 | 0.096 | 0.024951
07 | Boyne | RS07B041500 |  | BOD - 5 days (Total) (mg/l O2) | 35 | 0.75 | 1.368 | 3 | 0.46612
07 | Boyne | RS07B041500 |  | Dissolved Oxygen (% Saturation) | 36 | 69.4 | 93.6639 | 129.3 | 9.062
07 | Boyne | RS07B041500 |  | Dissolved Oxygen (mg/l) | 36 | 6.81 | 10.4219 | 15.24 | 1.4867
07 | Boyne | RS07B041500 |  | Suspended Solids (mg/l) | 35 | 1.8 | 9.5 | 52.3 | 9.9458
07 | Boyne
07 | Boyne | RS07B041600 | Ballinter Br | [6 empty] | 289519 | 262675
07 | Boyne | RS07B041600 |  | Alkalinity-total (mg/l CaCO3) | 13 | 236 | 328.9231 | 368 | 39.5442
07 | Boyne | RS07B041600 |  | Chloride (mg/l Cl) | 12 | 14.3 | 17.5392 | 20.1592 | 2.1494
07 | Boyne | RS07B041600 |  | Conductivity @25°C (µS/cm) | 35 | 554 | 716.5429 | 776 | 47.1576
07 | Boyne | RS07B041600 |  | pH | 35 | 7.66 | 8.1217 | 8.44 | 0.14658
07 | Boyne | RS07B041600 |  | Temperature °C | 35 | 4.6 | 11.0657 | 18.7 | 3.854
07 | Boyne | RS07B041600 |  | Total Hardness (mg/l CaCO3) | 25 | 280 | 372.08 | 440 | 33.369
07 | Boyne | RS07B041600 |  | True Colour (Hazen) | 13 | 26 | 58.1538 | 147 | 34.8637
07 | Boyne | RS07B041600 |  | Nitrite (mg/l N) | 35 | 0.005681 | 0.02146 | 0.059 | 0.011707
07 | Boyne | RS07B041600 |  | ortho-Phosphate (mg/l P) | 35 | 0.001877 | 0.032052 | 0.073 | 0.014872
07 | Boyne | RS07B041600 |  | Total Oxidised Nitrogen (mg/l N) | 35 | 1.33 | 2.4347 | 4.842 | 0.79255
07 | Boyne | RS07B041600 |  | Ammonia-Total (mg/l N) | 35 | 0.007 | 0.033676 | 0.081 | 0.021039
07 | Boyne | RS07B041600 |  | BOD - 5 days (Total) (mg/l O2) | 34 | 0.58 | 1.3165 | 3 | 0.47022
07 | Boyne | RS07B041600 |  | Dissolved Oxygen (% Saturation) | 35 | 71.8 | 93.0457 | 119.7 | 7.0403
07 | Boyne | RS07B041600 |  | Dissolved Oxygen (mg/l) | 35 | 7.05 | 10.3243 | 12.05 | 1.169
07 | Boyne | RS07B041600 |  | Suspended Solids (mg/l) | 34 | 1.5 | 9.2029 | 51.8 | 9.5355
07 | Boyne
07 | Boyne | RS07B041700 | Kilcarn Old Bridge | [6 empty] | 288535 | 265524
07 | Boyne | RS07B041700 |  | Alkalinity-total (mg/l CaCO3) | 13 | 236 | 328.9231 | 370 | 40.8788
07 | Boyne | RS07B041700 |  | Chloride (mg/l Cl) | 12 | 13.6 | 17.7448 | 20.893 | 2.4146
07 | Boyne | RS07B041700 |  | Conductivity @25°C (µS/cm) | 36 | 557 | 713 | 763 | 47.5545
07 | Boyne | RS07B041700 |  | pH | 36 | 7.3 | 8.1428 | 8.36 | 0.20377
07 | Boyne | RS07B041700 |  | Temperature °C | 35 | 4.6 | 10.8971 | 18.8 | 3.9868
07 | Boyne | RS07B041700 |  | Total Hardness (mg/l CaCO3) | 26 | 286 | 369.6923 | 420 | 31.5655
07 | Boyne | RS07B041700 |  | True Colour (Hazen) | 13 | 26 | 53.2308 | 143 | 32.4683
07 | Boyne | RS07B041700 |  | Nitrite (mg/l N) | 36 | 0.005569 | 0.020822 | 0.055 | 0.010621
07 | Boyne | RS07B041700 |  | ortho-Phosphate (mg/l P) | 36 | 0.003511 | 0.033932 | 0.084 | 0.016199
07 | Boyne | RS07B041700 |  | Total Oxidised Nitrogen (mg/l N) | 36 | 1.34 | 2.5032 | 4.8761 | 0.75967
07 | Boyne | RS07B041700 |  | Ammonia-Total (mg/l N) | 36 | 0.006731 | 0.034734 | 0.093 | 0.02062
07 | Boyne | RS07B041700 |  | BOD - 5 days (Total) (mg/l O2) | 35 | 0.6 | 1.2777 | 3 | 0.49346
07 | Boyne | RS07B041700 |  | Dissolved Oxygen (% Saturation) | 36 | 74.6 | 93.8278 | 103.6 | 4.5736
07 | Boyne | RS07B041700 |  | Dissolved Oxygen (mg/l) | 36 | 7.32 | 10.4567 | 12.19 | 1.0408
07 | Boyne | RS07B041700 |  | Suspended Solids (mg/l) | 35 | 2.3 | 9.4943 | 56.5 | 9.9432
07 | Boyne
07 | Boyne | RS07B041810 | Br just u/s Blackwater R confl | [6 empty] | - | -
07 | Boyne | RS07B041810 |  | Conductivity @25°C (µS/cm) | 15 | 672 | 733 | 769 | 25.7848
07 | Boyne | RS07B041810 |  | pH | 15 | 8.09 | 8.2687 | 8.39 | 0.10663
07 | Boyne | RS07B041810 |  | Temperature °C | 15 | 5.2 | 10.6 | 15.5 | 3.6643
07 | Boyne | RS07B041810 |  | Nitrite (mg/l N) | 15 | 0.005187 | 0.023543 | 0.037597 | 0.0092993
07 | Boyne | RS07B041810 |  | ortho-Phosphate (mg/l P) | 15 | 0.007749 | 0.033478 | 0.051861 | 0.01423
07 | Boyne | RS07B041810 |  | Total Oxidised Nitrogen (mg/l N) | 15 | 2.0851 | 3.0019 | 4.8451 | 0.81892
07 | Boyne | RS07B041810 |  | Ammonia-Total (mg/l N) | 15 | 0.004955 | 0.056069 | 0.1103 | 0.030462
07 | Boyne | RS07B041810 |  | Dissolved Oxygen (% Saturation) | 15 | 89.6 | 98.86 | 115 | 6.9554
07 | Boyne | RS07B041810 |  | Dissolved Oxygen (mg/l) | 15 | 9.02 | 11.0367 | 12.62 | 0.87337
07 | Boyne
07 | Boyne | RS07B041900 | 2km d/s Navan (LHS) | [6 empty] | 288493 | 269122
07 | Boyne | RS07B041900 |  | Alkalinity-total (mg/l CaCO3) | 13 | 196 | 270.7692 | 330 | 37.2786
07 | Boyne | RS07B041900 |  | Chloride (mg/l Cl) | 12 | 12.8 | 16.977 | 20.6593 | 2.4225
07 | Boyne | RS07B041900 |  | Conductivity @25°C (µS/cm) | 36 | 436 | 608 | 712 | 55.3581
07 | Boyne | RS07B041900 |  | pH | 36 | 7.68 | 8.1694 | 8.44 | 0.16579
07 | Boyne | RS07B041900 |  | Temperature °C | 36 | 4.3 | 11.0556 | 19 | 4.0999
07 | Boyne | RS07B041900 |  | Total Hardness (mg/l CaCO3) | 25 | 216 | 309.6 | 400 | 38.0789
07 | Boyne | RS07B041900 |  | True Colour (Hazen) | 13 | 25 | 59.0769 | 196 | 49.387
07 | Boyne | RS07B041900 |  | Nitrite (mg/l N) | 36 | 0.006469 | 0.023585 | 0.049 | 0.0091068
07 | Boyne | RS07B041900 |  | ortho-Phosphate (mg/l P) | 36 | 0.003849 | 0.038098 | 0.095 | 0.01848
07 | Boyne | RS07B041900 |  | Total Oxidised Nitrogen (mg/l N) | 36 | 1.35 | 2.5318 | 4.5717 | 0.78
07 | Boyne | RS07B041900 |  | Ammonia-Total (mg/l N) | 36 | 0.008475 | 0.052462 | 0.12368 | 0.026269
07 | Boyne | RS07B041900 |  | BOD - 5 days (Total) (mg/l O2) | 35 | 0.82 | 1.5517 | 4 | 0.62622
07 | Boyne | RS07B041900 |  | Dissolved Oxygen (% Saturation) | 36 | 78.6 | 96.6972 | 108.8 | 5.1112
07 | Boyne | RS07B041900 |  | Dissolved Oxygen (mg/l) | 36 | 7.69 | 10.7272 | 12.82 | 1.1313
07 | Boyne | RS07B041900 |  | Suspended Solids (mg/l) | 35 | 2.3 | 11.3314 | 59.8 | 10.5072
07 | Boyne
07 | Boyne | RS07B042000 | Broadboyne Br | [6 empty] | 291863 | 271315
07 | Boyne | RS07B042000 |  | Alkalinity-total (mg/l CaCO3) | 13 | 202 | 271.6923 | 328 | 33.9887
07 | Boyne | RS07B042000 |  | Chloride (mg/l Cl) | 12 | 13.5 | 17.9669 | 22.7903 | 2.8246
07 | Boyne | RS07B042000 |  | Conductivity @25°C (µS/cm) | 36 | 479 | 623.6111 | 694 | 50.3089
07 | Boyne | RS07B042000 |  | pH | 36 | 7.6 | 8.2097 | 8.47 | 0.18765
07 | Boyne | RS07B042000 |  | Temperature °C | 36 | 4.4 | 11.1917 | 19.2 | 4.122
07 | Boyne | RS07B042000 |  | Total Hardness (mg/l CaCO3) | 26 | 232 | 313.5385 | 396 | 33.7819
07 | Boyne | RS07B042000 |  | True Colour (Hazen) | 12 | 24 | 51.8333 | 124 | 29.4119
07 | Boyne | RS07B042000 |  | Nitrite (mg/l N) | 36 | 0.005455 | 0.023771 | 0.055003 | 0.0094796
07 | Boyne | RS07B042000 |  | ortho-Phosphate (mg/l P) | 36 | 0.00271 | 0.040892 | 0.09 | 0.018001
07 | Boyne | RS07B042000 |  | Total Oxidised Nitrogen (mg/l N) | 36 | 1.38 | 2.5286 | 4.6145 | 0.7381
07 | Boyne | RS07B042000 |  | Ammonia-Total (mg/l N) | 36 | 0.006832 | 0.045229 | 0.104 | 0.023114
07 | Boyne | RS07B042000 |  | BOD - 5 days (Total) (mg/l O2) | 35 | 0.72 | 1.5371 | 4 | 0.61232
07 | Boyne | RS07B042000 |  | Dissolved Oxygen (% Saturation) | 36 | 80.6 | 98.6083 | 112.7 | 5.6708
07 | Boyne | RS07B042000 |  | Dissolved Oxygen (mg/l) | 36 | 7.91 | 10.9103 | 12.8 | 1.1124
07 | Boyne | RS07B042000 |  | Suspended Solids (mg/l) | 35 | 2 | 11.2971 | 63 | 11.6168
07 | Boyne
07 | Boyne | RS07B042100 | Slane Br | [6 empty] | 296414 | 273631
07 | Boyne | RS07B042100 |  | Alkalinity-total (mg/l CaCO3) | 45 | 196 | 270.0444 | 340 | 37.4505
07 | Boyne | RS07B042100 |  | Apparent colour PtCo Units | 12 | 36 | 109 | 247 | 67.8434
07 | Boyne | RS07B042100 |  | Chloride (mg/l Cl) | 42 | 13.6 | 18.7702 | 23.9109 | 2.5805
07 | Boyne | RS07B042100 |  | Conductivity @20°C (µS/cm) | 12 | 440 | 550.4167 | 605 | 51.479
07 | Boyne | RS07B042100 |  | Conductivity @25°C (µS/cm) | 49 | 477 | 620.6122 | 713 | 56.5287
07 | Boyne | RS07B042100 |  | pH | 61 | 7.77 | 8.1997 | 8.51 | 0.16534
07 | Boyne | RS07B042100 |  | Sulphate mg/l | 8 | 21.1 | 32.85 | 45.3 | 9.0966
07 | Boyne | RS07B042100 |  | Temperature °C | 63 | 2.9 | 11.0841 | 19.1 | 4.213
07 | Boyne | RS07B042100 |  | Total Hardness (mg/l Ca) | 7 | 68 | 92.7143 | 130 | 20.8783
07 | Boyne | RS07B042100 |  | Total Hardness (mg/l CaCO3) | 40 | 220 | 313.65 | 404 | 36.964
07 | Boyne | RS07B042100 |  | True Colour (Hazen) | 32 | 19 | 47.9375 | 122 | 23.6151
07 | Boyne | RS07B042100 |  | Nitrite (mg/l N) | 49 | 0.009 | 0.025145 | 0.199 | 0.027145
07 | Boyne | RS07B042100 |  | ortho-Phosphate (µg/l P) | 61 | 0.004263 | 4.8127 | 50 | 12.5857
07 | Boyne | RS07B042100 |  | Total Nitrogen (mg/l N) | 6 | 2.08 | 2.44 | 2.88 | 0.33293
07 | Boyne | RS07B042100 |  | Total Oxidised Nitrogen (mg/l N) | 61 | 1.45 | 2.435 | 4.7172 | 0.66195
07 | Boyne | RS07B042100 |  | Total Phosphorus (mg/l P) | 17 | 0.026 | 21.7886 | 73 | 26.0112
07 | Boyne | RS07B042100 |  | Ammonia-Total (mg/l N) | 61 | 0.005 | 0.042576 | 0.15 | 0.028976
07 | Boyne | RS07B042100 |  | BOD - 5 days (Total) (mg/l O2) | 61 | 0.71 | 1.4998 | 4 | 0.68419
07 | Boyne | RS07B042100 |  | Faecal coliforms no./100mls | 14 | 4 | 1532.7143 | 5489 | 1667.0396
07 | Boyne | RS07B042100 |  | Dissolved Oxygen (% Saturation) | 63 | 68 | 96.7381 | 108 | 5.284
07 | Boyne | RS07B042100 |  | Dissolved Oxygen (mg/l) | 47 | 8.37 | 10.8777 | 13.09 | 1.1949
07 | Boyne | RS07B042100 |  | Suspended Solids (mg/l) | 49 | 2.3 | 10.8122 | 58.7 | 9.8632
07 | Boyne
07 | Boyne | RS07B042150 | Ford S of Broc Ho | [6 empty] | 300003 | 271834
07 | Boyne | RS07B042150 |  | Alkalinity-total (mg/l CaCO3) | 13 | 152 | 263.0769 | 308 | 44.3968
07 | Boyne | RS07B042150 |  | Chloride (mg/l Cl) | 12 | 13.7 | 17.8762 | 22.8786 | 2.7598
07 | Boyne | RS07B042150 |  | Conductivity @25°C (µS/cm) | 36 | 347 | 615.3333 | 689 | 63.4886
07 | Boyne | RS07B042150 |  | pH | 36 | 7.73 | 8.2744 | 8.54 | 0.16272
07 | Boyne | RS07B042150 |  | Temperature °C | 36 | 4.4 | 11.2528 | 19.5 | 4.2152
07 | Boyne | RS07B042150 |  | Total Hardness (mg/l CaCO3) | 12 | 166 | 294.8333 | 344 | 49.8175
07 | Boyne | RS07B042150 |  | True Colour (Hazen) | 13 | 15 | 51.1538 | 119 | 30.4763
07 | Boyne | RS07B042150 |  | Nitrite (mg/l N) | 36 | 0.007269 | 0.021024 | 0.05 | 0.0095794
07 | Boyne | RS07B042150 |  | ortho-Phosphate (mg/l P) | 36 | 0.002841 | 0.044342 | 0.244 | 0.038287
07 | Boyne | RS07B042150 |  | Total Oxidised Nitrogen (mg/l N) | 36 | 1.42 | 2.5811 | 4.6326 | 0.75142
07 | Boyne | RS07B042150 |  | Ammonia-Total (mg/l N) | 36 | 0.003681 | 0.033103 | 0.09 | 0.023134
07 | Boyne | RS07B042150 |  | BOD - 5 days (Total) (mg/l O2) | 22 | 0.67 | 1.4773 | 4 | 0.86625
07 | Boyne | RS07B042150 |  | Dissolved Oxygen (% Saturation) | 36 | 78.7 | 99.0778 | 112.8 | 5.6008
07 | Boyne | RS07B042150 |  | Dissolved Oxygen (mg/l) | 36 | 7.73 | 10.9767 | 12.85 | 1.1691
07 | Boyne
07 | Boyne | RS07B042200 | Obelisk Br | [6 empty] | 304510 | 276200
07 | Boyne | RS07B042200 |  | Alkalinity-total (mg/l CaCO3) | 24 | 165 | 267.25 | 324 | 37.5028
07 | Boyne | RS07B042200 |  | Apparent colour PtCo Units | 12 | 43 | 104.5833 | 354 | 84.5592
07 | Boyne | RS07B042200 |  | Chloride (mg/l Cl) | 24 | 13.1 | 18.0927 | 22.3937 | 2.382
07 | Boyne | RS07B042200 |  | Conductivity @20°C (µS/cm) | 27 | 352 | 553.037 | 613 | 54.0082
07 | Boyne | RS07B042200 |  | Conductivity @25°C (µS/cm) | 36 | 467 | 614.5833 | 690 | 51.7408
07 | Boyne | RS07B042200 |  | pH | 63 | 7.71 | 8.2397 | 8.52 | 0.15535
07 | Boyne | RS07B042200 |  | Temperature °C | 63 | 4 | 10.981 | 19.4 | 4.2292
07 | Boyne | RS07B042200 |  | Total Hardness (mg/l Ca) | 12 | 58 | 86.4167 | 108 | 12.8803
07 | Boyne | RS07B042200 |  | Total Hardness (mg/l CaCO3) | 26 | 228 | 310.1538 | 400 | 35.0949
07 | Boyne | RS07B042200 |  | True Colour (Hazen) | 13 | 21 | 49.1538 | 126 | 29.9607
07 | Boyne | RS07B042200 |  | Nitrite (mg/l N) | 36 | 0.005661 | 0.020062 | 0.042 | 0.0089672
07 | Boyne | RS07B042200 |  | ortho-Phosphate (µg/l P) | 61 | 0.00253 | 8.0976 | 64 | 15.7633
07 | Boyne | RS07B042200 |  | Total Nitrogen (mg/l N) | 27 | 2.1 | 2.9348 | 3.69 | 0.47038
07 | Boyne | RS07B042200 |  | Total Oxidised Nitrogen (mg/l N) | 63 | 1.3 | 2.4365 | 4.6938 | 0.70834
07 | Boyne | RS07B042200 |  | Total Phosphorus (mg/l P) | 27 | 16 | 48.8148 | 130 | 31.4227
07 | Boyne | RS07B042200 |  | Ammonia-Total (mg/l N) | 63 | 0.005 | 0.024971 | 0.078 | 0.018454
07 | Boyne | RS07B042200 |  | BOD - 5 days (Total) (mg/l O2) | 59 | 0.75 | 1.4976 | 5 | 0.737
07 | Boyne | RS07B042200 |  | Dissolved Oxygen (% Saturation) | 60 | 81.7 | 97.5867 | 116 | 5.2905
07 | Boyne | RS07B042200 |  | Dissolved Oxygen (mg/l) | 60 | 8.03 | 10.8008 | 12.78 | 1.1645
07 | Boyne | RS07B042200 |  | Suspended Solids (mg/l) | 62 | 1.5 | 10.7839 | 46 | 10.9126
07 | Boyne
07 | Clady (Meath) | RS07C010100 | Dunderry Br | [6 empty] | 281225 | 262610
07 | Clady (Meath) | RS07C010100 |  | Alkalinity-total (mg/l CaCO3) | 5 | 286 | 356.4 | 384 | 41.7469
07 | Clady (Meath) | RS07C010100 |  | Chloride (mg/l Cl) | 6 | 15.8 | 17.7458 | 19.1 | 1.2428
07 | Clady (Meath) | RS07C010100 |  | Conductivity @25°C (µS/cm) | 23 | 607 | 742.7826 | 806 | 44.9737
07 | Clady (Meath) | RS07C010100 |  | pH | 23 | 7.55 | 7.8139 | 8.18 | 0.1802
07 | Clady (Meath) | RS07C010100 |  | Temperature °C | 23 | 4.7 | 10.0522 | 15.7 | 3.2483
07 | Clady (Meath) | RS07C010100 |  | Total Hardness (mg/l CaCO3) | 6 | 336 | 391 | 420 | 32.8329
07 | Clady (Meath) | RS07C010100 |  | True Colour (Hazen) | 5 | 34 | 64 | 101 | 29.5381
07 | Clady (Meath) | RS07C010100 |  | Nitrite (mg/l N) | 23 | 0.022981 | 0.039395 | 0.097278 | 0.016902
07 | Clady (Meath) | RS07C010100 |  | ortho-Phosphate (mg/l P) | 23 | 0.053 | 0.094075 | 0.2049 | 0.036899
07 | Clady (Meath) | RS07C010100 |  | Total Oxidised Nitrogen (mg/l N) | 23 | 0.73569 | 2.0299 | 3.5676 | 0.8353
07 | Clady (Meath) | RS07C010100 |  | Ammonia-Total (mg/l N) | 23 | 0.070645 | 0.13778 | 0.22779 | 0.036805
07 | Clady (Meath) | RS07C010100 |  | BOD - 5 days (Total) (mg/l O2) | 9 | 1.1 | 1.8033 | 2.82 | 0.58649
07 | Clady (Meath) | RS07C010100 |  | Dissolved Oxygen (% Saturation) | 22 | 36.1 | 78.3955 | 113.7 | 17.322
07 | Clady (Meath) | RS07C010100 |  | Dissolved Oxygen (mg/l) | 23 | 3.97 | 8.9078 | 12.37 | 2.2179
07 | Clady (Meath)
07 | Clady (Meath) | RS07C010260 | 2nd Br u/s Boyne R confl | [6 empty] | - | -
07 | Clady (Meath) | RS07C010260 |  | Alkalinity-total (mg/l CaCO3) | 5 | 268 | 355.2 | 386 | 50.5292
07 | Clady (Meath) | RS07C010260 |  | Chloride (mg/l Cl) | 6 | 15.4 | 18.6199 | 20.4196 | 1.7685
07 | Clady (Meath) | RS07C010260 |  | Conductivity @25°C (µS/cm) | 23 | 568 | 747.6957 | 815 | 51.9855
07 | Clady (Meath) | RS07C010260 |  | pH | 23 | 7.72 | 8.0222 | 8.31 | 0.16605
07 | Clady (Meath) | RS07C010260 |  | Temperature °C | 23 | 4.9 | 10.3739 | 16 | 3.399
07 | Clady (Meath) | RS07C010260 |  | Total Hardness (mg/l CaCO3) | 6 | 286 | 382 | 424 | 53.9333
07 | Clady (Meath) | RS07C010260 |  | True Colour (Hazen) | 5 | 26 | 43.4 | 71 | 19.5013
07 | Clady (Meath) | RS07C010260 |  | Nitrite (mg/l N) | 23 | 0.018153 | 0.03915 | 0.10755 | 0.020484
07 | Clady (Meath) | RS07C010260 |  | ortho-Phosphate (mg/l P) | 23 | 0.055 | 0.10235 | 0.26944 | 0.046397
07 | Clady (Meath) | RS07C010260 |  | Total Oxidised Nitrogen (mg/l N) | 23 | 1.2 | 2.5353 | 4.3468 | 1.0215
07 | Clady (Meath) | RS07C010260 |  | Ammonia-Total (mg/l N) | 23 | 0.009755 | 0.096651 | 0.32075 | 0.066991
07 | Clady (Meath) | RS07C010260 |  | BOD - 5 days (Total) (mg/l O2) | 9 | 0.79 | 1.68 | 3.69 | 0.85984
07 | Clady (Meath) | RS07C010260 |  | Dissolved Oxygen (% Saturation) | 22 | 75.3 | 92.8955 | 120.2 | 9.7516
07 | Clady (Meath) | RS07C010260 |  | Dissolved Oxygen (mg/l) | 23 | 8.07 | 10.3487 | 13.46 | 1.4919
07 | Clady (Meath)
07 | Castlejordan | RS07C040050 | Br to SW of Rahinine | [6 empty] | 247273 | 240476
07 | Castlejordan | RS07C040050 |  | Alkalinity-total (mg/l HCO3) | 14 | 318 | 354.1343 | 414 | 29.0068
07 | Castlejordan | RS07C040050 |  | Chloride (mg/l Cl) | 14 | 13.97 | 17.665 | 20.64 | 1.8096
07 | Castlejordan | RS07C040050 |  | Conductivity @25°C (µS/cm) | 14 | 683 | 752.4286 | 800 | 35.0466
07 | Castlejordan | RS07C040050 |  | pH | 14 | 7.34 | 7.8043 | 8.37 | 0.22701
07 | Castlejordan | RS07C040050 |  | Temperature °C | 14 | 7.4 | 10.485 | 15.2 | 2.5338
07 | Castlejordan | RS07C040050 |  | Total Hardness (mg/l CaCO3) | 14 | 330 | 389.2 | 484 | 39.6808
07 | Castlejordan | RS07C040050 |  | True Colour (Hazen) | 14 | 13 | 55 | 125 | 29.7192
07 | Castlejordan | RS07C040050 |  | Nitrate (mg/l N) | 14 | 1.227 | 2.8386 | 4.375 | 0.89043
07 | Castlejordan | RS07C040050 |  | Nitrite (mg/l N) | 14 | 0.008 | 0.023571 | 0.046 | 0.012647
07 | Castlejordan | RS07C040050 |  | ortho-Phosphate (mg/l P) | 14 | 0.01 | 0.061071 | 0.206 | 0.070742
07 | Castlejordan | RS07C040050 |  | Total Oxidised Nitrogen (mg/l N) | 14 | 1.258 | 2.8622 | 4.408 | 0.8919
07 | Castlejordan | RS07C040050 |  | Ammonia-Total (mg/l N) | 14 | 0.03 | 0.257 | 2.183 | 0.56027
07 | Castlejordan | RS07C040050 |  | BOD - 5 days (Total) (mg/l O2) | 14 | 0.79 | 1.7093 | 3.33 | 0.73834
07 | Castlejordan | RS07C040050 |  | Dissolved Oxygen (% Saturation) | 14 | 46.8 | 86.5857 | 102 | 14.5873
07 | Castlejordan | RS07C040050 |  | Dissolved Oxygen (mg/l) | 14 | 5.03 | 9.5236 | 12.26 | 1.8332
07 | Castlejordan
07 | Castlejordan | RS07C040100 | Baltinoran Br | [6 empty] | 255347 | 240809
07 | Castlejordan | RS07C040100 |  | Alkalinity-total (mg/l CaCO3) | 12 | 264 | 317 | 352 | 30.2174
07 | Castlejordan | RS07C040100 |  | Chloride (mg/l Cl) | 12 | 13.6 | 15.6953 | 18.8999 | 1.7232
07 | Castlejordan | RS07C040100 |  | Conductivity @25°C (µS/cm) | 23 | 614 | 709.3478 | 782 | 50.6715
07 | Castlejordan | RS07C040100 |  | pH | 23 | 7.6 | 7.8639 | 8.14 | 0.13986
07 | Castlejordan | RS07C040100 |  | Temperature °C | 23 | 5.6 | 11.5217 | 18.1 | 3.9256
07 | Castlejordan | RS07C040100 |  | Total Hardness (mg/l CaCO3) | 12 | 320 | 369 | 408 | 28.5339
07 | Castlejordan | RS07C040100 |  | True Colour (Hazen) | 13 | 35 | 95.3077 | 235 | 52.3918
07 | Castlejordan | RS07C040100 |  | Nitrite (mg/l N) | 23 | 0.016 | 0.039663 | 0.078 | 0.015711
07 | Castlejordan | RS07C040100 |  | ortho-Phosphate (mg/l P) | 23 | 0.005798 | 0.015156 | 0.028062 | 0.0055785
07 | Castlejordan | RS07C040100 |  | Total Oxidised Nitrogen (mg/l N) | 23 | 1.4 | 2.8226 | 4.5186 | 0.82546
07 | Castlejordan | RS07C040100 |  | Ammonia-Total (mg/l N) | 23 | 0.009786 | 0.14869 | 0.34687 | 0.10959
07 | Castlejordan | RS07C040100 |  | BOD - 5 days (Total) (mg/l O2) | 12 | 1.13 | 1.715 | 2.34 | 0.3759
07 | Castlejordan | RS07C040100 |  | Dissolved Oxygen (% Saturation) | 23 | 66.5 | 88.487 | 128.4 | 16.7966
07 | Castlejordan | RS07C040100 |  | Dissolved Oxygen (mg/l) | 23 | 6.77 | 9.6309 | 13.73 | 1.9158
07 | Castlejordan
07 | Castlejordan | RS07C040190 | Castlejordan Br | [6 empty] | 259054 | 238765
07 | Castlejordan | RS07C040190 |  | Alkalinity-total (mg/l CaCO3) | 12 | 270 | 323.8333 | 360 | 27.6268
07 | Castlejordan | RS07C040190 |  | Chloride (mg/l Cl) | 12 | 13.5 | 15.6636 | 18.6 | 1.3448
07 | Castlejordan | RS07C040190 |  | Conductivity @25°C (µS/cm) | 23 | 624 | 711.5652 | 778 | 46.6893
07 | Castlejordan | RS07C040190 |  | pH | 23 | 7.65 | 7.947 | 8.25 | 0.16438
07 | Castlejordan | RS07C040190 |  | Temperature °C | 23 | 5.5 | 11.6087 | 18.2 | 3.9669
07 | Castlejordan | RS07C040190 |  | Total Hardness (mg/l CaCO3) | 12 | 304 | 370.1667 | 404 | 32.0506
07 | Castlejordan | RS07C040190 |  | True Colour (Hazen) | 13 | 36 | 93.6154 | 219 | 50.5397
07 | Castlejordan | RS07C040190 |  | Nitrite (mg/l N) | 23 | 0.01 | 0.036782 | 0.07 | 0.015294
07 | Castlejordan | RS07C040190 |  | ortho-Phosphate (mg/l P) | 23 | 0.006194 | 0.017935 | 0.032 | 0.0058719
07 | Castlejordan | RS07C040190 |  | Total Oxidised Nitrogen (mg/l N) | 23 | 1.38 | 2.9711 | 4.628 | 0.87168
07 | Castlejordan | RS07C040190 |  | Ammonia-Total (mg/l N) | 23 | 0.007068 | 0.10783 | 0.26397 | 0.090569
07 | Castlejordan | RS07C040190 |  | BOD - 5 days (Total) (mg/l O2) | 12 | 1.02 | 1.5458 | 1.86 | 0.25925
07 | Castlejordan | RS07C040190 |  | Dissolved Oxygen (% Saturation) | 23 | 69.2 | 92.2391 | 128.7 | 15.9642
07 | Castlejordan | RS07C040190 |  | Dissolved Oxygen (mg/l) | 23 | 7.15 | 9.9826 | 13.45 | 1.7455
07 | Castlejordan
07 | Chapel Lake Stream | RS07C050700 | Br u/s Blackwater R confl | [6 empty] | 261581 | 295009
07 | Chapel Lake Stream | RS07C050700 |  | Alkalinity-total (mg/l CaCO3) | 11 | 21.86 | 62.544 | 88.53 | 18.3845
07 | Chapel Lake Stream | RS07C050700 |  | Chloride (mg/l Cl) | 11 | 11.47 | 13.2727 | 17.52 | 1.8508
07 | Chapel Lake Stream | RS07C050700 |  | Conductivity @20°C (µS/cm) | 12 | 125 | 160.25 | 228 | 31.7064
07 | Chapel Lake Stream | RS07C050700 |  | pH | 12 | 7.01 | 7.595 | 8.19 | 0.30053
07 | Chapel Lake Stream | RS07C050700 |  | Temperature °C | 11 | 8.3 | 13.9364 | 20.7 | 3.8266
07 | Chapel Lake Stream | RS07C050700 |  | Total Hardness (mg/l CaCO3) | 11 | 40.7 | 67.7757 | 87.2 | 15.3395
07 | Chapel Lake Stream | RS07C050700 |  | True Colour (Hazen) | 12 | 14 | 60 | 123 | 30.9604
07 | Chapel Lake Stream | RS07C050700 |  | Nitrate (mg/l N) | 12 | 0.144 | 0.43942 | 0.68 | 0.14236
07 | Chapel Lake Stream | RS07C050700 |  | Nitrite (mg/l N) | 12 | 0.02 | 0.02 | 0.02 | 4.8637e-10
07 | Chapel Lake Stream | RS07C050700 |  | ortho-Phosphate (mg/l P) | 12 | 0.01 | 0.035583 | 0.096 | 0.024858
07 | Chapel Lake Stream | RS07C050700 |  | Total Oxidised Nitrogen (mg/l N) | 12 | 0.144 | 0.44367 | 0.69 | 0.14437
07 | Chapel Lake Stream | RS07C050700 |  | Ammonia-Total (mg/l N) | 12 | 0.01 | 0.018583 | 0.029 | 0.006445
07 | Chapel Lake Stream | RS07C050700 |  | BOD - 5 days (Total) (mg/l O2) | 11 | 2 | 2.0909 | 3 | 0.30151
07 | Chapel Lake Stream | RS07C050700 |  | Dissolved Oxygen (mg/l) | 10 | 7.66 | 17.408 | 87.6 | 24.6876
07 | Chapel Lake Stream
07 | Crosskeys Stream | RS07C070045 | Br NW of Geehanstown | [6 empty] | 258780 | 269580
07 | Crosskeys Stream | RS07C070045 |  | Conductivity @25°C (µS/cm) | 12 | 646 | 678.25 | 715 | 17.8739
07 | Crosskeys Stream | RS07C070045 |  | pH | 13 | 7.75 | 8.0554 | 8.32 | 0.21074
07 | Crosskeys Stream | RS07C070045 |  | Temperature °C | 13 | 7 | 10.7 | 14.6 | 2.6564
07 | Crosskeys Stream | RS07C070045 |  | Nitrite (mg/l N) | 13 | 0.003122 | 0.01293 | 0.059724 | 0.015316
07 | Crosskeys Stream | RS07C070045 |  | ortho-Phosphate (mg/l P) | 13 | 0.0067 | 0.019159 | 0.057124 | 0.01266
07 | Crosskeys Stream | RS07C070045 |  | Total Oxidised Nitrogen (mg/l N) | 13 | 1.8271 | 2.5056 | 3.7034 | 0.60145
07 | Crosskeys Stream | RS07C070045 |  | Ammonia-Total (mg/l N) | 13 | 0.00859 | 0.028574 | 0.11502 | 0.027541
07 | Crosskeys Stream | RS07C070045 |  | Dissolved Oxygen (% Saturation) | 13 | 90.7 | 95.6615 | 103.8 | 4.3963
07 | Crosskeys Stream | RS07C070045 |  | Dissolved Oxygen (mg/l) | 13 | 9.31 | 10.5362 | 11.85 | 0.71491
07 | Crosskeys Stream
07 | Crosskeys Stream | RS07C070055 | Curlingford Br | [6 empty] | 261252 | 267186
07 | Crosskeys Stream | RS07C070055 |  | Alkalinity-total (mg/l CaCO3) | 8 | 298 | 344 | 380 | 26.5975
07 | Crosskeys Stream | RS07C070055 |  | Chloride (mg/l Cl) | 8 | 10.1 | 11.588 | 12.9296 | 0.9146
07 | Crosskeys Stream | RS07C070055 |  | Conductivity @25°C (µS/cm) | 22 | 598 | 686.5 | 742 | 30.7768
07 | Crosskeys Stream | RS07C070055 |  | pH | 23 | 7.6 | 7.7878 | 7.94 | 0.11127
07 | Crosskeys Stream | RS07C070055 |  | Temperature °C | 23 | 6.6 | 10.4435 | 13.9 | 2.1073
07 | Crosskeys Stream | RS07C070055 |  | Total Hardness (mg/l CaCO3) | 8 | 312 | 358.75 | 392 | 25.5441
07 | Crosskeys Stream | RS07C070055 |  | True Colour (Hazen) | 8 | 9 | 22.375 | 39 | 12.5805
07 | Crosskeys Stream | RS07C070055 |  | Nitrite (mg/l N) | 23 | 0.004 | 0.0080726 | 0.024 | 0.004196
07 | Crosskeys Stream | RS07C070055 |  | ortho-Phosphate (mg/l P) | 23 | 0.002516 | 0.010492 | 0.028 | 0.005404
07 | Crosskeys Stream | RS07C070055 |  | Total Oxidised Nitrogen (mg/l N) | 23 | 1.44 | 3.0332 | 4.4161 | 0.83805
07 | Crosskeys Stream | RS07C070055 |  | Ammonia-Total (mg/l N) | 23 | 0.007785 | 0.016964 | 0.029 | 0.0055064
07 | Crosskeys Stream | RS07C070055 |  | BOD - 5 days (Total) (mg/l O2) | 8 | 0.56 | 0.97875 | 1.94 | 0.46606
07 | Crosskeys Stream | RS07C070055 |  | Dissolved Oxygen (% Saturation) | 23 | 71.7 | 90.3913 | 101.9 | 7.51
07 | Crosskeys Stream | RS07C070055 |  | Dissolved Oxygen (mg/l) | 23 | 7.43 | 10.0235 | 11.3 | 1.0095
07 | Crosskeys Stream
07 | Deel (Raharney) | RS07D010400 | Inan Br | [6 empty] | 263385 | 250390
07 | Deel (Raharney) | RS07D010400 |  | Alkalinity-total (mg/l CaCO3) | 12 | 220 | 316.3333 | 348 | 33.7028
07 | Deel (Raharney) | RS07D010400 |  | Alkalinity-total (mg/l HCO3) | 14 | 272 | 312.7679 | 351.21 | 19.6272
07 | Deel (Raharney) | RS07D010400 |  | Chloride (mg/l Cl) | 26 | 12.7 | 15.2009 | 17.16 | 1.1326
07 | Deel (Raharney) | RS07D010400 |  | Conductivity @25°C (µS/cm) | 37 | 492 | 687.2973 | 734 | 46.3674
07 | Deel (Raharney) | RS07D010400 |  | pH | 37 | 7.49 | 7.9035 | 8.11 | 0.1279
07 | Deel (Raharney) | RS07D010400 |  | Temperature °C | 37 | 5 | 10.857 | 16.7 | 3.5632
07 | Deel (Raharney) | RS07D010400 |  | Total Hardness (mg/l CaCO3) | 26 | 248 | 354.3231 | 450 | 37.1318
07 | Deel (Raharney) | RS07D010400 |  | True Colour (Hazen) | 27 | 23 | 67.4815 | 206 | 39.6313
07 | Deel (Raharney) | RS07D010400 |  | Nitrate (mg/l N) | 14 | 1.219 | 2.2837 | 3.717 | 0.7076
07 | Deel (Raharney) | RS07D010400 |  | Nitrite (mg/l N) | 37 | 0.005 | 0.020408 | 0.049 | 0.010269
07 | Deel (Raharney) | RS07D010400 |  | ortho-Phosphate (mg/l P) | 37 | 0 | 0.017001 | 0.066 | 0.011442
07 | Deel (Raharney) | RS07D010400 |  | Total Oxidised Nitrogen (mg/l N) | 37 | 1.09 | 2.357 | 4.0481 | 0.77013
07 | Deel (Raharney) | RS07D010400 |  | Ammonia-Total (mg/l N) | 37 | 0.014914 | 0.05798 | 0.14838 | 0.034714
07 | Deel (Raharney) | RS07D010400 |  | BOD - 5 days (Total) (mg/l O2) | 26 | 0.57 | 1.3 | 2.75 | 0.4721
07 | Deel (Raharney) | RS07D010400 |  | Dissolved Oxygen (% Saturation) | 37 | 70.59 | 89.5943 | 120.4 | 10.0716
07 | Deel (Raharney) | RS07D010400 |  | Dissolved Oxygen (mg/l) | 37 | 7.26 | 9.8843 | 12.75 | 1.3626
07 | Deel (Raharney)
07 | Deel (Raharney) | RS07D010600 | Br u/s Boyne R confl | [6 empty] | 269102 | 249317
07 | Deel (Raharney) | RS07D010600 |  | Alkalinity-total (mg/l CaCO3) | 12 | 236 | 316 | 344 | 28.8066
07 | Deel (Raharney) | RS07D010600 |  | Chloride (mg/l Cl) | 12 | 12.7 | 14.7238 | 16.0881 | 1.1023
07 | Deel (Raharney) | RS07D010600 |  | Conductivity @25°C (µS/cm) | 23 | 516 | 675.7391 | 728 | 57.5122
07 | Deel (Raharney) | RS07D010600 |  | pH | 23 | 7.5 | 7.9387 | 8.19 | 0.15226
07 | Deel (Raharney) | RS07D010600 |  | Temperature °C | 23 | 5.3 | 11.0043 | 16.8 | 3.6766
07 | Deel (Raharney) | RS07D010600 |  | Total Hardness (mg/l CaCO3) | 12 | 268 | 355.6667 | 386 | 31.5287
07 | Deel (Raharney) | RS07D010600 |  | True Colour (Hazen) | 13 | 23 | 69.3846 | 182 | 42.9933
07 | Deel (Raharney) | RS07D010600 |  | Nitrite (mg/l N) | 23 | 0.008 | 0.022809 | 0.048 | 0.010405
07 | Deel (Raharney) | RS07D010600 |  | ortho-Phosphate (mg/l P) | 23 | 0.004542 | 0.019177 | 0.056 | 0.011054
07 | Deel (Raharney) | RS07D010600 |  | Total Oxidised Nitrogen (mg/l N) | 23 | 1.05 | 2.3868 | 4.0615 | 0.83162
07 | Deel (Raharney) | RS07D010600 |  | Ammonia-Total (mg/l N) | 23 | 0.007805 | 0.056245 | 0.147 | 0.037005
07 | Deel (Raharney) | RS07D010600 |  | BOD - 5 days (Total) (mg/l O2) | 12 | 0.92 | 1.4517 | 2.58 | 0.45535
07 | Deel (Raharney) | RS07D010600 |  | Dissolved Oxygen (% Saturation) | 23 | 75.1 | 89.4609 | 116.3 | 10.486
07 | Deel (Raharney) | RS07D010600 |  | Dissolved Oxygen (mg/l) | 23 | 7.41 | 9.8383 | 12.34 | 1.4125
07 | Deel (Raharney)
07 | Devlin'S | RS07D020140 | Br S of Grange X-Rds | [6 empty] | 295524 | 278502
07 | Devlin'S | RS07D020140 |  | Alkalinity-total (mg/l CaCO3) | 12 | 124 | 172.5 | 244 | 35.819
07 | Devlin'S | RS07D020140 |  | Chloride (mg/l Cl) | 12 | 13.7709 | 16.0765 | 19.4057 | 1.8109
07 | Devlin'S | RS07D020140 |  | Conductivity @25°C (µS/cm) | 23 | 317 | 428.3913 | 546 | 60.6576
07 | Devlin'S | RS07D020140 |  | pH | 23 | 7.67 | 8.0983 | 8.84 | 0.25614
07 | Devlin'S | RS07D020140 |  | Temperature °C | 23 | 4.1 | 10.3957 | 18.2 | 3.5288
07 | Devlin'S | RS07D020140 |  | Total Hardness (mg/l CaCO3) | 12 | 136 | 194.6667 | 244 | 32.9002
07 | Devlin'S | RS07D020140 |  | True Colour (Hazen) | 13 | 4 | 28.1538 | 63 | 17.4253
07 | Devlin'S | RS07D020140 |  | Nitrite (mg/l N) | 23 | 0.014 | 0.050018 | 0.14942 | 0.038016
07 | Devlin'S | RS07D020140 |  | ortho-Phosphate (mg/l P) | 23 | 0.042006 | 0.099124 | 0.213 | 0.045727
07 | Devlin'S | RS07D020140 |  | Total Oxidised Nitrogen (mg/l N) | 23 | 2.11 | 4.3077 | 6.5522 | 1.2591
07 | Devlin'S | RS07D020140 |  | Ammonia-Total (mg/l N) | 23 | 0.009116 | 0.12122 | 0.4 | 0.085403
07 | Devlin'S | RS07D020140 |  | BOD - 5 days (Total) (mg/l O2) | 12 | 1.2 | 2.3575 | 4.5 | 1.1122
07 | Devlin'S | RS07D020140 |  | Dissolved Oxygen (% Saturation) | 22 | 73.3 | 97.8455 | 152.9 | 15.9815
07 | Devlin'S | RS07D020140 |  | Dissolved Oxygen (mg/l) | 23 | 7.34 | 10.8717 | 16.63 | 1.9327
07 | Devlin'S
07 | Devlin'S | RS07D020300 | Ford u/s Mattock R confl | [6 empty] | 300000 | 276327
07 | Devlin'S | RS07D020300 |  | Alkalinity-total (mg/l CaCO3) | 12 | 112 | 167.3333 | 228 | 35.6175
07 | Devlin'S | RS07D020300 |  | Chloride (mg/l Cl) | 12 | 13 | 16.6155 | 21.654 | 2.7314
07 | Devlin'S | RS07D020300 |  | Conductivity @25°C (µS/cm) | 23 | 286 | 411.3478 | 512 | 60.911
07 | Devlin'S | RS07D020300 |  | pH | 23 | 7.72 | 8.253 | 8.65 | 0.26158
07 | Devlin'S | RS07D020300 |  | Temperature °C | 23 | 3.6 | 10.5696 | 20.4 | 4.0541
07 | Devlin'S | RS07D020300 |  | Total Hardness (mg/l CaCO3) | 12 | 124 | 183.5 | 248 | 35.4208
07 | Devlin'S | RS07D020300 |  | True Colour (Hazen) | 13 | 6 | 36.6923 | 124 | 33.1873
07 | Devlin'S | RS07D020300 |  | Nitrite (mg/l N) | 23 | 0.007796 | 0.031112 | 0.059694 | 0.012312
07 | Devlin'S | RS07D020300 |  | ortho-Phosphate (mg/l P) | 23 | 0.033942 | 0.089664 | 0.17252 | 0.038993
07 | Devlin'S | RS07D020300 |  | Total Oxidised Nitrogen (mg/l N) | 23 | 1.82 | 4.1201 | 6.1003 | 1.2608
07 | Devlin'S | RS07D020300 |  | Ammonia-Total (mg/l N) | 23 | 0.009084 | 0.045282 | 0.1625 | 0.034806
07 | Devlin'S | RS07D020300 |  | BOD - 5 days (Total) (mg/l O2) | 12 | 0.72 | 1.9983 | 4.18 | 1.2708
07 | Devlin'S | RS07D020300 |  | Dissolved Oxygen (% Saturation) | 22 | 91.5 | 105.9773 | 135 | 11.8681
07 | Devlin'S | RS07D020300 |  | Dissolved Oxygen (mg/l) | 23 | 9.04 | 11.7426 | 14.83 | 1.4271
07 | Devlin'S
07 | D'Arcy'S Crossroads Stream | RS07D060015 | Br N of Boherard | [6 empty] | 262030 | 270330
07 | D'Arcy'S Crossroads Stream | RS07D060015 |  | Conductivity @25°C (µS/cm) | 10 | 642 | 662.4 | 682 | 12.7645
07 | D'Arcy'S Crossroads Stream | RS07D060015 |  | pH | 10 | 7.63 | 7.851 | 7.98 | 0.11808
07 | D'Arcy'S Crossroads Stream | RS07D060015 |  | Temperature °C | 10 | 7.1 | 10.95 | 14 | 2.637
07 | D'Arcy'S Crossroads Stream | RS07D060015 |  | Nitrite (mg/l N) | 10 | 0.004989 | 0.009501 | 0.022328 | 0.0058245
07 | D'Arcy'S Crossroads Stream | RS07D060015 |  | ortho-Phosphate (mg/l P) | 10 | 0.004887 | 0.011899 | 0.019798 | 0.0047643
07 | D'Arcy'S Crossroads Stream | RS07D060015 |  | Total Oxidised Nitrogen (mg/l N) | 10 | 1.9009 | 2.4921 | 3.3234 | 0.58316
07 | D'Arcy'S Crossroads Stream | RS07D060015 |  | Ammonia-Total (mg/l N) | 10 | 0.00444 | 0.013491 | 0.023875 | 0.0066043
07 | D'Arcy'S Crossroads Stream | RS07D060015 |  | Dissolved Oxygen (% Saturation) | 10 | 83.4 | 92.35 | 104.5 | 6.6502
07 | D'Arcy'S Crossroads Stream | RS07D060015 |  | Dissolved Oxygen (mg/l) | 10 | 8.78 | 10.086 | 11.35 | 0.85296
07 | D'Arcy'S Crossroads Stream
07 | D'Arcy'S Crossroads Stream | RS07D060030 | Snipe's Br | [6 empty] | 262370 | 267300
07 | D'Arcy'S Crossroads Stream | RS07D060030 |  | Alkalinity-total (mg/l CaCO3) | 12 | 308 | 332.6667 | 356 | 14.8773
07 | D'Arcy'S Crossroads Stream | RS07D060030 |  | Chloride (mg/l Cl) | 11 | 10.4 | 11.6751 | 12.9749 | 0.85868
07 | D'Arcy'S Crossroads Stream | RS07D060030 |  | Conductivity @25°C (µS/cm) | 21 | 604 | 669.9048 | 697 | 26.8438
07 | D'Arcy'S Crossroads Stream | RS07D060030 |  | pH | 21 | 7.01 | 7.7152 | 7.92 | 0.20624
07 | D'Arcy'S Crossroads Stream | RS07D060030 |  | Temperature °C | 21 | 6 | 10.7429 | 14.1 | 2.4685
07 | D'Arcy'S Crossroads Stream | RS07D060030 |  | Total Hardness (mg/l CaCO3) | 11 | 316 | 351.8182 | 388 | 20.1287
07 | D'Arcy'S Crossroads Stream | RS07D060030 |  | True Colour (Hazen) | 12 | 9 | 20.5833 | 39 | 10.4921
07 | D'Arcy'S Crossroads Stream | RS07D060030 |  | Nitrite (mg/l N) | 21 | 0.005558 | 0.011977 | 0.028 | 0.0056136
07 | D'Arcy'S Crossroads Stream | RS07D060030 |  | ortho-Phosphate (mg/l P) | 21 | 0.006 | 0.018306 | 0.126 | 0.025064
07 | D'Arcy'S Crossroads Stream | RS07D060030 |  | Total Oxidised Nitrogen (mg/l N) | 21 | 1.19 | 2.1453 | 3.2596 | 0.61385
07 | D'Arcy'S Crossroads Stream | RS07D060030 |  | Ammonia-Total (mg/l N) | 21 | 0.007975 | 0.021013 | 0.049 | 0.0093986
07 | D'Arcy'S Crossroads Stream | RS07D060030 |  | BOD - 5 days (Total) (mg/l O2) | 12 | 0.64 | 1.6758 | 7.8 | 1.9554
07 | D'Arcy'S Crossroads Stream | RS07D060030 |  | Dissolved Oxygen (% Saturation) | 21 | 61.6 | 80.5667 | 100.5 | 11.5115
07 | D'Arcy'S Crossroads Stream | RS07D060030 |  | Dissolved Oxygen (mg/l) | 21 | 6.3 | 8.8743 | 10.74 | 1.4711
07 | D'Arcy'S Crossroads Stream
07 | Glash | RS07G020400 | Clonuff Br | [6 empty] | 269059 | 240886
07 | Glash | RS07G020400 |  | Alkalinity-total (mg/l CaCO3) | 22 | 146 | 287.2727 | 343 | 48.9063
07 | Glash | RS07G020400 |  | Chloride (mg/l Cl) | 16 | 12 | 34 | 52 | 11.8096
07 | Glash | RS07G020400 |  | Conductivity @20°C (µS/cm) | 22 | 294 | 642.5909 | 973 | 152.5559
07 | Glash | RS07G020400 |  | pH | 22 | 7.5 | 7.8864 | 8.1 | 0.14895
07 | Glash | RS07G020400 |  | Sulphate mg/l | 16 | 10 | 20.125 | 31 | 4.801
07 | Glash | RS07G020400 |  | Temperature °C | 22 | 5 | 9.7864 | 13.3 | 2.7823
07 | Glash | RS07G020400 |  | Total Hardness (mg/l CaCO3) | 22 | 197 | 338.8636 | 418 | 50.2558
07 | Glash | RS07G020400 |  | True Colour (Hazen) | 22 | 23 | 86.8636 | 188 | 46.9532
07 | Glash | RS07G020400 |  | Nitrate (mg/l N) | 22 | 1.36 | 3.8886 | 6.48 | 1.31
07 | Glash | RS07G020400 |  | Nitrite (mg/l N) | 22 | 0.007 | 0.11495 | 1.445 | 0.30712
07 | Glash | RS07G020400 |  | ortho-Phosphate (mg/l P) | 17 | 0 | 0.040588 | 0.12 | 0.030715
07 | Glash | RS07G020400 |  | Total Oxidised Nitrogen (mg/l N) | 22 | 1.36 | 4.0045 | 7.3 | 1.4819
07 | Glash | RS07G020400 |  | Ammonia-Total (mg/l N) | 22 | 0.07 | 0.88636 | 9.32 | 2.0514
07 | Glash | RS07G020400 |  | BOD, 5 days with Inhibition (Carbonaceous BOD) (mg/l O2) | 21 | 0 | 0.33333 | 5 | 1.1547
07 | Glash | RS07G020400 |  | Dissolved Oxygen (% Saturation) | 15 | 80 | 89.6667 | 96 | 4.9666
07 | Glash | RS07G020400 |  | Dissolved Oxygen (mg/l) | 21 | 7.2 | 9.8429 | 11.5 | 1.2699
07 | Glash
07 | Kinnegad | RS07K010100 | Ballivor Rd Br Kinnegad | [6 empty] | 260303 | 245270
07 | Kinnegad | RS07K010100 |  | Alkalinity-total (mg/l CaCO3) | 12 | 220 | 324.3333 | 352 | 37.8594
07 | Kinnegad | RS07K010100 |  | Alkalinity-total (mg/l HCO3) | 14 | 278 | 318.8686 | 343.71 | 19.5529
07 | Kinnegad | RS07K010100 |  | Chloride (mg/l Cl) | 26 | 14.8 | 21.7718 | 30.91 | 4.4686
07 | Kinnegad | RS07K010100 |  | Conductivity @25°C (µS/cm) | 37 | 523 | 729.7838 | 801 | 58.9874
07 | Kinnegad | RS07K010100 |  | pH | 37 | 7.39 | 7.8616 | 8.14 | 0.15452
07 | Kinnegad | RS07K010100 |  | Temperature °C | 37 | 5 | 10.8376 | 17.1 | 3.6747
07 | Kinnegad | RS07K010100 |  | Total Hardness (mg/l CaCO3) | 26 | 259.5 | 367.1577 | 486 | 47.1535
07 | Kinnegad | RS07K010100 |  | True Colour (Hazen) | 27 | 20 | 72.5556 | 211 | 40.5599
07 | Kinnegad | RS07K010100 |  | Nitrate (mg/l N) | 14 | 0.741 | 2.1539 | 4.104 | 1.0059
07 | Kinnegad | RS07K010100 |  | Nitrite (mg/l N) | 37 | 0.004 | 0.02071 | 0.04 | 0.010295
07 | Kinnegad | RS07K010100 |  | ortho-Phosphate (mg/l P) | 37 | 0 | 0.014395 | 0.044 | 0.010053
07 | Kinnegad | RS07K010100 |  | Total Oxidised Nitrogen (mg/l N) | 37 | 0.756 | 2.3298 | 4.4878 | 0.97027
07 | Kinnegad | RS07K010100 |  | Ammonia-Total (mg/l N) | 37 | 0 | 0.059763 | 0.181 | 0.046721
07 | Kinnegad | RS07K010100 |  | BOD - 5 days (Total) (mg/l O2) | 26 | 0.18 | 1.3531 | 1.98 | 0.39926
07 | Kinnegad | RS07K010100 |  | Dissolved Oxygen (% Saturation) | 37 | 70.7 | 90.2727 | 127.2 | 15.6592
07 | Kinnegad | RS07K010100 |  | Dissolved Oxygen (mg/l) | 37 | 7.04 | 9.9989 | 14.4 | 1.9855
07 | Kinnegad
07 | Kinnegad | RS07K010200 | Kilwarden Br | [6 empty] | 262260 | 246075
07 | Kinnegad | RS07K010200 |  | Alkalinity-total (mg/l CaCO3) | 12 | 218 | 321.5 | 356 | 38.4152
07 | Kinnegad | RS07K010200 |  | Chloride (mg/l Cl) | 12 | 14.2 | 19.5053 | 31.3 | 4.4097
07 | Kinnegad | RS07K010200 |  | Conductivity @25°C (µS/cm) | 22 | 503 | 728.5909 | 801 | 62.7327
07 | Kinnegad | RS07K010200 |  | pH | 23 | 7.33 | 7.8657 | 8.17 | 0.17847
07 | Kinnegad | RS07K010200 |  | Temperature °C | 23 | 4.8 | 11.2043 | 17.2 | 3.8913
07 | Kinnegad | RS07K010200 |  | Total Hardness (mg/l CaCO3) | 12 | 252 | 370.6667 | 404 | 42.6515
07 | Kinnegad | RS07K010200 |  | True Colour (Hazen) | 13 | 27 | 81.7692 | 232 | 54.4658
07 | Kinnegad | RS07K010200 |  | Nitrite (mg/l N) | 23 | 0.007 | 0.023973 | 0.043 | 0.01097
07 | Kinnegad | RS07K010200 |  | ortho-Phosphate (mg/l P) | 23 | 0.00912 | 0.028678 | 0.062 | 0.012398
07 | Kinnegad | RS07K010200 |  | Total Oxidised Nitrogen (mg/l N) | 23 | 0.91 | 2.5131 | 4.6366 | 1.0084
07 | Kinnegad | RS07K010200 |  | Ammonia-Total (mg/l N) | 23 | 0.008799 | 0.06473 | 0.145 | 0.03989
07 | Kinnegad | RS07K010200 |  | BOD - 5 days (Total) (mg/l O2) | 12 | 0.86 | 1.5783 | 2.29 | 0.4581
07 | Kinnegad | RS07K010200 |  | Dissolved Oxygen (% Saturation) | 23 | 64.3 | 88.2522 | 115.4 | 15.8589
07 | Kinnegad | RS07K010200 |  | Dissolved Oxygen (mg/l) | 23 | 6.25 | 9.6539 | 12.1 | 1.8735
07 | Kinnegad
07 | Kinnegad | RS07K010300 | Clonard Br | [6 empty] | 265731 | 244909
07 | Kinnegad | RS07K010300 |  | Conductivity @25°C (µS/cm) | 12 | 683 | 739.8333 | 779 | 32.7687
07 | Kinnegad | RS07K010300 |  | pH | 12 | 7.64 | 7.9858 | 8.36 | 0.19714
07 | Kinnegad | RS07K010300 |  | Temperature °C | 12 | 6 | 11.4917 | 17.9 | 4.1236
07 | Kinnegad | RS07K010300 |  | Nitrite (mg/l N) | 12 | 0.013947 | 0.027186 | 0.048323 | 0.011935
07 | Kinnegad | RS07K010300 |  | ortho-Phosphate (mg/l P) | 12 | 0.024786 | 0.040029 | 0.068139 | 0.01431
07 | Kinnegad | RS07K010300 |  | Total Oxidised Nitrogen (mg/l N) | 12 | 1.5245 | 2.6298 | 4.2405 | 0.94795
07 | Kinnegad | RS07K010300 |  | Ammonia-Total (mg/l N) | 12 | 0.012959 | 0.076796 | 0.17992 | 0.051125
07 | Kinnegad | RS07K010300 |  | Dissolved Oxygen (% Saturation) | 12 | 70.4 | 97.1083 | 144 | 21.9349
07 | Kinnegad | RS07K010300 |  | Dissolved Oxygen (mg/l) | 12 | 6.67 | 10.51 | 14.91 | 2.2468
07 | Kinnegad
07 | Knightsbrook | RS07K020200 | Clonymeath Br | [6 empty] | - | -
07 | Knightsbrook | RS07K020200 |  | Alkalinity-total (mg/l CaCO3) | 4 | 126 | 289.5 | 354 | 109.476
07 | Knightsbrook | RS07K020200 |  | Chloride (mg/l Cl) | 5 | 10.3 | 15.5117 | 19.4 | 3.7801
07 | Knightsbrook | RS07K020200 |  | Conductivity @25°C (µS/cm) | 11 | 261 | 640 | 710 | 129.3623
07 | Knightsbrook | RS07K020200 |  | pH | 11 | 7.87 | 8.1427 | 8.31 | 0.12232
07 | Knightsbrook | RS07K020200 |  | Temperature °C | 11 | 4.6 | 10.2091 | 14.7 | 3.6958
07 | Knightsbrook | RS07K020200 |  | Total Hardness (mg/l CaCO3) | 5 | 122 | 310.4 | 384 | 107.1765
07 | Knightsbrook | RS07K020200 |  | True Colour (Hazen) | 5 | 5 | 23 | 68 | 25.7585
07 | Knightsbrook | RS07K020200 |  | Nitrite (mg/l N) | 11 | 0.009777 | 0.021062 | 0.05 | 0.011638
07 | Knightsbrook | RS07K020200 |  | ortho-Phosphate (mg/l P) | 11 | 0.038193 | 0.08199 | 0.151 | 0.032965
07 | Knightsbrook | RS07K020200 |  | Total Oxidised Nitrogen (mg/l N) | 11 | 0.38 | 1.5784 | 2.6409 | 0.71169
07 | Knightsbrook | RS07K020200 |  | Ammonia-Total (mg/l N) | 11 | 0.026 | 0.057635 | 0.09 | 0.021473
07 | Knightsbrook | RS07K020200 |  | BOD - 5 days (Total) (mg/l O2) | 8 | 0.6 | 1.3 | 3.6 | 0.9646
07 | Knightsbrook | RS07K020200 |  | Dissolved Oxygen (% Saturation) | 11 | 82.4 | 91.5273 | 101.1 | 5.38
07 | Knightsbrook | RS07K020200 |  | Dissolved Oxygen (mg/l) | 11 | 8.76 | 10.2809 | 12.07 | 1.1777
07 | Knightsbrook
07 | Knightsbrook | RS07K020300 | Dangan Br | [6 empty] | 283265 | 250874
07 | Knightsbrook | RS07K020300 |  | Alkalinity-total (mg/l CaCO3) | 12 | 164 | 341.3333 | 388 | 58.5419
07 | Knightsbrook | RS07K020300 |  | Chloride (mg/l Cl) | 12 | 11.6 | 19.9148 | 26.3124 | 4.0642
07 | Knightsbrook | RS07K020300 |  | Conductivity @25°C (µS/cm) | 24 | 346 | 717.6667 | 786 | 84.7024
07 | Knightsbrook | RS07K020300 |  | pH | 24 | 7.46 | 8.0212 | 8.25 | 0.18203
07 | Knightsbrook | RS07K020300 |  | Temperature °C | 24 | 4.7 | 10.0917 | 15.7 | 3.3406
07 | Knightsbrook | RS07K020300 |  | Total Hardness (mg/l CaCO3) | 11 | 166 | 358.9091 | 400 | 65.5766
07 | Knightsbrook | RS07K020300 |  | True Colour (Hazen) | 13 | 17 | 30.3846 | 73 | 15.0695
07 | Knightsbrook | RS07K020300 |  | Nitrite (mg/l N) | 24 | 0.023 | 0.044075 | 0.092822 | 0.020703
07 | Knightsbrook | RS07K020300 |  | ortho-Phosphate (mg/l P) | 24 | 0.056 | 0.095228 | 0.26778 | 0.048061
07 | Knightsbrook | RS07K020300 |  | Total Oxidised Nitrogen (mg/l N) | 24 | 0.59 | 2.0109 | 3.4202 | 0.65411
07 | Knightsbrook | RS07K020300 |  | Ammonia-Total (mg/l N) | 24 | 0.048926 | 0.15467 | 0.33558 | 0.070127
07 | Knightsbrook | RS07K020300 |  | BOD - 5 days (Total) (mg/l O2) | 13 | 1 | 1.92 | 3.65 | 0.81221
07 | Knightsbrook | RS07K020300 |  | Dissolved Oxygen (% Saturation) | 24 | 71 | 87.9375 | 124.1 | 11.6253
07 | Knightsbrook | RS07K020300 |  | Dissolved Oxygen (mg/l) | 24 | 7.27 | 9.94 | 13.67 | 1.7612
07 | Knightsbrook
07 | Knightsbrook | RS07K020360 | Br nr Summerstown Ho | [6 empty] | 280346 | 252154
07 | Knightsbrook | RS07K020360 |  | Conductivity @25°C (µS/cm) | 12 | 686 | 733.1667 | 773 | 27.6466
07 | Knightsbrook | RS07K020360 |  | pH | 12 | 7.87 | 8.1558 | 8.34 | 0.12071
07 | Knightsbrook | RS07K020360 |  | Temperature °C | 12 | 4.9 | 10.4417 | 16.1 | 3.3942
07 | Knightsbrook | RS07K020360 |  | Nitrite (mg/l N) | 12 | 0.013476 | 0.026316 | 0.040422 | 0.0081794
07 | Knightsbrook | RS07K020360 |  | ortho-Phosphate (mg/l P) | 12 | 0.052023 | 0.079834 | 0.14265 | 0.030544
07 | Knightsbrook | RS07K020360 |  | Total Oxidised Nitrogen (mg/l N) | 12 | 1.672 | 2.5138 | 3.6565 | 0.66188
07 | Knightsbrook | RS07K020360 |  | Ammonia-Total (mg/l N) | 12 | 0.015647 | 0.05754 | 0.18533 | 0.048991
07 | Knightsbrook | RS07K020360 |  | Dissolved Oxygen (% Saturation) | 12 | 87 | 95.3667 | 110.9 | 7.6002
07 | Knightsbrook | RS07K020360 |  | Dissolved Oxygen (mg/l) | 12 | 8.82 | 10.6567 | 14.23 | 1.4698
07 | Knightsbrook
07 | Knightsbrook | RS07K020400 | Br nr Laracor | [6 empty] | 280686 | 253826
07 | Knightsbrook | RS07K020400 |  | Alkalinity-total (mg/l CaCO3) | 8 | 216 | 348.5 | 388 | 55.5569
07 | Knightsbrook | RS07K020400 |  | Chloride (mg/l Cl) | 8 | 12.9 | 18.2914 | 22.3876 | 2.9497
07 | Knightsbrook | RS07K020400 |  | Conductivity @25°C (µS/cm) | 12 | 448 | 727.1667 | 779 | 91.3702
07 | Knightsbrook | RS07K020400 |  | pH | 12 | 7.75 | 8.035 | 8.29 | 0.16301
07 | Knightsbrook | RS07K020400 |  | Temperature °C | 12 | 5 | 10.15 | 14.5 | 3.4514
07 | Knightsbrook | RS07K020400 |  | Total Hardness (mg/l CaCO3) | 7 | 224 | 372.2857 | 416 | 66.3971
07 | Knightsbrook | RS07K020400 |  | True Colour (Hazen) | 8 | 7 | 21.625 | 54 | 16.6814
07 | Knightsbrook | RS07K020400 |  | Nitrite (mg/l N) | 12 | 0.017 | 0.026957 | 0.038 | 0.0060676
07 | Knightsbrook | RS07K020400 |  | ortho-Phosphate (mg/l P) | 12 | 0.022762 | 0.049538 | 0.101 | 0.02093
07 | Knightsbrook | RS07K020400 |  | Total Oxidised Nitrogen (mg/l N) | 12 | 0.92 | 2.2956 | 3.4715 | 0.7288
07 | Knightsbrook | RS07K020400 |  | Ammonia-Total (mg/l N) | 12 | 0.016761 | 0.053991 | 0.10344 | 0.027963
07 | Knightsbrook | RS07K020400 |  | BOD - 5 days (Total) (mg/l O2) | 9 | 0.79 | 1.2856 | 2.68 | 0.57539
07 | Knightsbrook | RS07K020400 |  | Dissolved Oxygen (% Saturation) | 12 | 80.6 | 92.1917 | 132.2 | 13.5433
07 | Knightsbrook | RS07K020400 |  | Dissolved Oxygen (mg/l) | 12 | 8.19 | 10.395 | 13.84 | 1.6069
07 | Knightsbrook
07 | Knightsbrook | RS07K020500 | Br u/s Boyne R confl | [6 empty] | 282990 | 256345
07 | Knightsbrook | RS07K020500 |  | Alkalinity-total (mg/l CaCO3) | 4 | 336 | 349.5 | 364 | 13.6015
07 | Knightsbrook | RS07K020500 |  | Chloride (mg/l Cl) | 4 | 16.8208 | 19.8436 | 22.6674 | 2.5591
07 | Knightsbrook | RS07K020500 |  | Conductivity @25°C (µS/cm) | 12 | 672 | 735.6667 | 770 | 28.2532
07 | Knightsbrook | RS07K020500 |  | pH | 12 | 7.8 | 8.1058 | 8.31 | 0.154
07 | Knightsbrook | RS07K020500 |  | Temperature °C | 12 | 5.3 | 10.3333 | 15.4 | 3.1609
07 | Knightsbrook | RS07K020500 |  | Total Hardness (mg/l CaCO3) | 4 | 368 | 375 | 384 | 6.8313
07 | Knightsbrook | RS07K020500 |  | True Colour (Hazen) | 5 | 15 | 19.6 | 25 | 3.8471
07 | Knightsbrook | RS07K020500 |  | Nitrite (mg/l N) | 12 | 0.006732 | 0.022443 | 0.03536 | 0.0094065
07 | Knightsbrook | RS07K020500 |  | ortho-Phosphate (mg/l P) | 12 | 0.028984 | 0.061023 | 0.10306 | 0.02417
07 | Knightsbrook | RS07K020500 |  | Total Oxidised Nitrogen (mg/l N) | 12 | 1.8793 | 2.7188 | 3.9048 | 0.74565
07 | Knightsbrook | RS07K020500 |  | Ammonia-Total (mg/l N) | 12 | 0.010161 | 0.042016 | 0.15116 | 0.040665
07 | Knightsbrook | RS07K020500 |  | BOD - 5 days (Total) (mg/l O2) | 4 | 0.94 | 1.3425 | 1.63 | 0.345
07 | Knightsbrook | RS07K020500 |  | Dissolved Oxygen (% Saturation) | 12 | 84.9 | 96.9083 | 118.7 | 9.2167
07 | Knightsbrook | RS07K020500 |  | Dissolved Oxygen (mg/l) | 12 | 8.86 | 10.8575 | 13.24 | 1.4766
07 | Knightsbrook
07 | Lislea | RS07L010100 | Br u/s Lough Ramor | [6 empty] | 262295 | 286204
07 | Lislea | RS07L010100 |  | Alkalinity-total (mg/l CaCO3) | 12 | 39.9 | 77.0375 | 110.08 | 19.9286
07 | Lislea | RS07L010100 |  | Chloride (mg/l Cl) | 12 | 11.2 | 15.5708 | 17.24 | 1.7709
07 | Lislea | RS07L010100 |  | Conductivity @20°C (µS/cm) | 12 | 169 | 204.3333 | 247 | 27.5692
07 | Lislea | RS07L010100 |  | pH | 12 | 7.09 | 7.5558 | 7.92 | 0.26211
07 | Lislea | RS07L010100 |  | Temperature °C | 11 | 8 | 13.5818 | 24.6 | 4.6613
07 | Lislea | RS07L010100 |  | Total Hardness (mg/l CaCO3) | 12 | 67 | 91.9524 | 115.1 | 16.4493
07 | Lislea | RS07L010100 |  | True Colour (Hazen) | 12 | 71 | 130.6667 | 235 | 46.8175
07 | Lislea | RS07L010100 |  | Nitrate (mg/l N) | 12 | 1.165 | 1.8693 | 4.01 | 0.81991
07 | Lislea | RS07L010100 |  | Nitrite (mg/l N) | 12 | 0.02 | 0.020017 | 0.0202 | 5.7735e-05
07 | Lislea | RS07L010100 |  | ortho-Phosphate (mg/l P) | 12 | 0.015 | 0.041083 | 0.079 | 0.018633
07 | Lislea | RS07L010100 |  | Total Oxidised Nitrogen (mg/l N) | 12 | 1.17 | 1.8833 | 4.08 | 0.83675
07 | Lislea | RS07L010100 |  | Ammonia-Total (mg/l N) | 11 | 0.01 | 0.034636 | 0.092 | 0.030217
07 | Lislea | RS07L010100 |  | BOD - 5 days (Total) (mg/l O2) | 11 | 2 | 2.1818 | 3 | 0.40452
07 | Lislea | RS07L010100 |  | Dissolved Oxygen (mg/l) | 9 | 7.94 | 9.6489 | 11.3 | 1.3403
07 | Lislea
07 | Mattock | RS07M010050 | Slane Rd Br Collon | [6 empty] | 299751 | 281708
07 | Mattock | RS07M010050 |  | Chloride (mg/l Cl) | 11 | 12 | 15.1818 | 20 | 2.316
07 | Mattock | RS07M010050 |  | Conductivity @25°C (µS/cm) | 7 | 209 | 263.2857 | 342 | 51.9734
07 | Mattock | RS07M010050 |  | pH | 7 | 7.6 | 7.7571 | 8.2 | 0.20702
07 | Mattock | RS07M010050 |  | Temperature °C | 7 | 5.2 | 8.8143 | 13.3 | 2.5248
07 | Mattock | RS07M010050 |  | True Colour (Hazen) | 7 | 12 | 73.8571 | 113 | 40.4369
07 | Mattock | RS07M010050 |  | ortho-Phosphate (mg/l P) | 11 | 0.01 | 0.041818 | 0.09 | 0.026389
07 | Mattock | RS07M010050 |  | Total Oxidised Nitrogen (mg/l N) | 11 | 1.61 | 4.1318 | 5.87 | 1.1682
07 | Mattock | RS07M010050 |  | Ammonia-Total (mg/l N) | 11 | 0.015 | 0.052273 | 0.13 | 0.036767
07 | Mattock | RS07M010050 |  | BOD - 5 days (Total) (mg/l O2) | 7 | 0.75 | 1.0071 | 1.8 | 0.44761
07 | Mattock | RS07M010050 |  | Dissolved Oxygen (% Saturation) | 7 | 82 | 97.7143 | 128 | 14.8179
07 | Mattock
07 | Mattock | RS07M010100 | Boyd's Br | [6 empty] | 301855 | 280761
07 | Mattock | RS07M010100 |  | Alkalinity-total (mg/l CaCO3) | 13 | 76 | 113.8462 | 164 | 31.1176
07 | Mattock | RS07M010100 |  | Chloride (mg/l Cl) | 24 | 13 | 18.6838 | 26 | 3.8029
07 | Mattock | RS07M010100 |  | Conductivity @25°C (µS/cm) | 30 | 225 | 317.2 | 470 | 69.1856
07 | Mattock | RS07M010100 |  | pH | 30 | 6.93 | 7.5387 | 8.12 | 0.30989
07 | Mattock | RS07M010100 |  | Temperature °C | 30 | 3.5 | 9.9 | 19.4 | 3.5421
07 | Mattock | RS07M010100 |  | Total Hardness (mg/l CaCO3) | 14 | 92 | 136.5 | 212 | 33.1262
07 | Mattock | RS07M010100 |  | True Colour (Hazen) | 21 | 9 | 53.6667 | 124 | 37.4143
07 | Mattock | RS07M010100 |  | Nitrite (mg/l N) | 23 | 0.011 | 0.045523 | 0.12078 | 0.030932
07 | Mattock | RS07M010100 |  | ortho-Phosphate (mg/l P) | 34 | 0.02 | 0.098054 | 0.24 | 0.052282
07 | Mattock | RS07M010100 |  | Total Oxidised Nitrogen (mg/l N) | 34 | 1.56 | 3.8834 | 5.9 | 1.258
07 | Mattock | RS07M010100 |  | Ammonia-Total (mg/l N) | 34 | 0.015 | 0.09569 | 0.28483 | 0.059207
07 | Mattock | RS07M010100 |  | BOD - 5 days (Total) (mg/l O2) | 20 | 0.75 | 2.12 | 4.4 | 1.1073
07 | Mattock | RS07M010100 |  | Dissolved Oxygen (% Saturation) | 29 | 73 | 98.831 | 136.8 | 13.4986
07 | Mattock | RS07M010100 |  | Dissolved Oxygen (mg/l) | 22 | 8.22 | 10.9577 | 15.39 | 1.54
07 | Mattock
07 | Mattock | RS07M010200 | Wood Mill Br (u/s Devlins R Confl) | [6 empty] | 300458 | 276919
07 | Mattock | RS07M010200 |  | Alkalinity-total (mg/l CaCO3) | 26 | 60 | 137.1923 | 188 | 31.8823
07 | Mattock | RS07M010200 |  | Chloride (mg/l Cl) | 31 | 14 | 21.0111 | 27.5 | 3.9999
07 | Mattock | RS07M010200 |  | Conductivity @25°C (µS/cm) | 38 | 183 | 371.7632 | 480 | 69.5271
07 | Mattock | RS07M010200 |  | pH | 38 | 7.76 | 8.1587 | 8.7 | 0.24657
07 | Mattock | RS07M010200 |  | Temperature °C | 38 | 3.3 | 10.0474 | 18.5 | 3.431
07 | Mattock | RS07M010200 |  | Total Hardness (mg/l CaCO3) | 26 | 80 | 161.8462 | 208 | 34.3915
07 | Mattock | RS07M010200 |  | True Colour (Hazen) | 28 | 5 | 46.8571 | 180 | 45.2914
07 | Mattock | RS07M010200 |  | Nitrite (mg/l N) | 32 | 0.002 | 0.024759 | 0.049 | 0.012093
07 | Mattock | RS07M010200 |  | ortho-Phosphate (mg/l P) | 41 | 0.01 | 0.062821 | 0.14 | 0.030273
07 | Mattock | RS07M010200 |  | Total Oxidised Nitrogen (mg/l N) | 41 | 1.46 | 4.2214 | 7.1198 | 1.3071
07 | Mattock | RS07M010200 |  | Ammonia-Total (mg/l N) | 41 | 0.003174 | 0.044804 | 0.16 | 0.037774
07 | Mattock | RS07M010200 |  | BOD - 5 days (Total) (mg/l O2) | 28 | 0.7 | 1.6082 | 4.2 | 0.95831
07 | Mattock | RS07M010200 |  | Dissolved Oxygen (% Saturation) | 37 | 83 | 101.0946 | 129 | 8.6319
07 | Mattock | RS07M010200 |  | Dissolved Oxygen (mg/l) | 22 | 9.18 | 11.3982 | 13.92 | 1.3537
07 | Mattock
07 | Mattock | RS07M010250 | Mattock Br | [6 empty] | - | -
07 | Mattock | RS07M010250 |  | Chloride (mg/l Cl) | 7 | 14 | 19.8571 | 23 | 3.4365
07 | Mattock | RS07M010250 |  | Conductivity @25°C (µS/cm) | 7 | 326 | 368.5714 | 455 | 47.637
07 | Mattock | RS07M010250 |  | pH | 7 | 7.9 | 8.0429 | 8.5 | 0.21492
07 | Mattock | RS07M010250 |  | Temperature °C | 7 | 5.5 | 9.3857 | 13.6 | 2.678
07 | Mattock | RS07M010250 |  | True Colour (Hazen) | 7 | 15 | 69.1429 | 108 | 38.3946
07 | Mattock | RS07M010250 |  | ortho-Phosphate (mg/l P) | 7 | 0.03 | 0.075714 | 0.15 | 0.039521
07 | Mattock | RS07M010250 |  | Total Oxidised Nitrogen (mg/l N) | 7 | 3.84 | 5 | 6.7 | 1.0444
07 | Mattock | RS07M010250 |  | Ammonia-Total (mg/l N) | 7 | 0.04 | 0.29571 | 0.94 | 0.31256
07 | Mattock | RS07M010250 |  | BOD - 5 days (Total) (mg/l O2) | 7 | 0.75 | 2.3 | 5.3 | 1.686
07 | Mattock | RS07M010250 |  | Dissolved Oxygen (% Saturation) | 7 | 84 | 98.4286 | 118 | 10.799
07 | Mattock
07 | Mattock | RS07M010300 | New Br u/s Boyne R confl | [6 empty] | 303686 | 275639
07 | Mattock | RS07M010300 |  | Alkalinity-total (mg/l CaCO3) | 27 | 69 | 165.2593 | 216 | 41.3936
07 | Mattock | RS07M010300 |  | Chloride (mg/l Cl) | 31 | 13 | 20.6093 | 28 | 3.8753
07 | Mattock | RS07M010300 |  | Conductivity @25°C (µS/cm) | 38 | 200 | 435.8158 | 573 | 89.7187
07 | Mattock | RS07M010300 |  | pH | 38 | 7.6 | 7.9816 | 8.3 | 0.22907
07 | Mattock | RS07M010300 |  | Temperature °C | 38 | 3.5 | 10.3132 | 18.2 | 3.3913
07 | Mattock | RS07M010300 |  | Total Hardness (mg/l CaCO3) | 28 | 86 | 194.25 | 250 | 43.3621
07 | Mattock | RS07M010300 |  | True Colour (Hazen) | 29 | 5 | 43.8621 | 202 | 46.4502
07 | Mattock | RS07M010300 |  | Nitrite (mg/l N) | 32 | 0.005 | 0.030153 | 0.10634 | 0.022172
07 | Mattock | RS07M010300 |  | ortho-Phosphate (mg/l P) | 41 | 0.01 | 0.065418 | 0.19 | 0.046428
07 | Mattock | RS07M010300 |  | Total Oxidised Nitrogen (mg/l N) | 41 | 0.81 | 5.4331 | 8.7499 | 1.816
07 | Mattock | RS07M010300 |  | Ammonia-Total (mg/l N) | 41 | 0.003987 | 0.076545 | 0.49 | 0.10671
07 | Mattock | RS07M010300 |  | BOD - 5 days (Total) (mg/l O2) | 28 | 0.7 | 2.04 | 6.2 | 1.4568
07 | Mattock | RS07M010300 |  | Dissolved Oxygen (% Saturation) | 37 | 84 | 99.0649 | 118 | 7.2426
07 | Mattock | RS07M010300 |  | Dissolved Oxygen (mg/l) | 22 | 8.42 | 11.0205 | 13.27 | 1.2235
07 | Mattock
07 | Moynalty | RS07M030070 | Cloggagh Br | [6 empty] | 267572 | 291639
07 | Moynalty | RS07M030070 |  | Alkalinity-total (mg/l CaCO3) | 24 | 7.036 | 63.098 | 148 | 26.8507
07 | Moynalty | RS07M030070 |  | Chloride (mg/l Cl) | 24 | 9.8 | 13.5535 | 19.17 | 2.1576
07 | Moynalty | RS07M030070 |  | Conductivity @20°C (µS/cm) | 12 | 144 | 178.4167 | 257 | 33.7193
07 | Moynalty | RS07M030070 |  | Conductivity @25°C (µS/cm) | 22 | 144 | 189.7273 | 259 | 32.3009
07 | Moynalty | RS07M030070 |  | pH | 35 | 6.94 | 7.4869 | 8 | 0.28005
07 | Moynalty | RS07M030070 |  | Temperature °C | 34 | 2.3 | 11.1382 | 26.2 | 4.8746
07 | Moynalty | RS07M030070 |  | Total Hardness (mg/l CaCO3) | 24 | 46.8 | 71.7007 | 120 | 17.3318
07 | Moynalty | RS07M030070 |  | True Colour (Hazen) | 25 | 29 | 59.12 | 120 | 24.5158
07 | Moynalty | RS07M030070 |  | Nitrate (mg/l N) | 12 | 0.542 | 1.0963 | 2.513 | 0.57485
07 | Moynalty | RS07M030070 |  | Nitrite (mg/l N) | 35 | 0.009 | 0.023329 | 0.11469 | 0.018927
07 | Moynalty | RS07M030070 |  | ortho-Phosphate (mg/l P) | 35 | 0.018 | 0.11807 | 2.2878 | 0.37847
07 | Moynalty | RS07M030070 |  | Total Oxidised Nitrogen (mg/l N) | 35 | 0.54 | 1.1354 | 2.5 | 0.52855
07 | Moynalty | RS07M030070 |  | Ammonia-Total (mg/l N) | 35 | 0.01 | 0.28342 | 7.1582 | 1.1988
07 | Moynalty | RS07M030070 |  | BOD - 5 days (Total) (mg/l O2) | 23 | 0.85 | 2.1717 | 7 | 1.4869
07 | Moynalty | RS07M030070 |  | Dissolved Oxygen (% Saturation) | 23 | 52 | 81.4478 | 100.8 | 10.2698
07 | Moynalty | RS07M030070 |  | Dissolved Oxygen (mg/l) | 32 | 5.2 | 9.2478 | 12.4 | 1.7945
07 | Moynalty
07 | Moynalty | RS07M030090 | Skearke Br | [6 empty] | 269016 | 287986
07 | Moynalty | RS07M030090 |  | Conductivity @25°C (µS/cm) | 11 | 167 | 193.9091 | 250 | 27.8728
07 | Moynalty | RS07M030090 |  | pH | 12 | 7.13 | 7.6675 | 8.1 | 0.2348
07 | Moynalty | RS07M030090 |  | Temperature °C | 12 | 4.7 | 9.9333 | 15.3 | 3.9362
07 | Moynalty | RS07M030090 |  | Nitrite (mg/l N) | 12 | 0.006831 | 0.017028 | 0.030707 | 0.00828
07 | Moynalty | RS07M030090 |  | ortho-Phosphate (mg/l P) | 12 | 0.017563 | 0.042363 | 0.089511 | 0.022939
07 | Moynalty | RS07M030090 |  | Total Oxidised Nitrogen (mg/l N) | 12 | 0.86168 | 1.7294 | 3.0176 | 0.67275
07 | Moynalty | RS07M030090 |  | Ammonia-Total (mg/l N) | 12 | 0.01387 | 0.046066 | 0.11377 | 0.036615
07 | Moynalty | RS07M030090 |  | Dissolved Oxygen (% Saturation) | 12 | 72.9 | 96.4583 | 115.2 | 10.2254
07 | Moynalty | RS07M030090 |  | Dissolved Oxygen (mg/l) | 12 | 9 | 10.8275 | 12.37 | 1.2023
07 | Moynalty
07 | Moynalty | RS07M030200 | Rosehill Br | [6 empty] | 271636 | 285052
07 | Moynalty | RS07M030200 |  | Alkalinity-total (mg/l CaCO3) | 4 | 66 | 88 | 112 | 23.3809
07 | Moynalty | RS07M030200 |  | Chloride (mg/l Cl) | 4 | 11.3709 | 13.5063 | 14.9735 | 1.7569
07 | Moynalty | RS07M030200 |  | Conductivity @25°C (µS/cm) | 11 | 201 | 245 | 326 | 44.0817
07 | Moynalty | RS07M030200 |  | pH | 12 | 7.31 | 7.7117 | 8.02 | 0.19437
07 | Moynalty | RS07M030200 |  | Temperature °C | 12 | 5.4 | 10.1167 | 14.7 | 3.6088
07 | Moynalty | RS07M030200 |  | Total Hardness (mg/l CaCO3) | 4 | 84 | 96.5 | 124 | 18.9297
07 | Moynalty | RS07M030200 |  | True Colour (Hazen) | 5 | 37 | 55.6 | 86 | 19.6545
07 | Moynalty | RS07M030200 |  | Nitrite (mg/l N) | 12 | 0.007682 | 0.018149 | 0.02975 | 0.0072654
07 | Moynalty | RS07M030200 |  | ortho-Phosphate (mg/l P) | 12 | 0.008564 | 0.03449 | 0.073249 | 0.022574
07 | Moynalty | RS07M030200 |  | Total Oxidised Nitrogen (mg/l N) | 12 | 1.1566 | 2.4245 | 3.6829 | 0.76201
07 | Moynalty | RS07M030200 |  | Ammonia-Total (mg/l N) | 12 | 0.009049 | 0.037621 | 0.084882 | 0.029581
07 | Moynalty | RS07M030200 |  | BOD - 5 days (Total) (mg/l O2) | 4 | 1.17 | 1.3925 | 1.79 | 0.28336
07 | Moynalty | RS07M030200 |  | Dissolved Oxygen (% Saturation) | 12 | 83 | 98.9167 | 122.2 | 13.2499
07 | Moynalty | RS07M030200 |  | Dissolved Oxygen (mg/l) | 12 | 8.88 | 11.0333 | 13 | 1.3109
07 | Moynalty
07 | Moynalty | RS07M030300 | Mullagh Br | [6 empty] | 271112 | 284107
07 | Moynalty | RS07M030300 |  | Alkalinity-total (mg/l CaCO3) | 24 | 49.7 | 100.064 | 194 | 34.5694
07 | Moynalty | RS07M030300 |  | Chloride (mg/l Cl) | 24 | 10.2 | 15.3698 | 21.96 | 3.2464
07 | Moynalty | RS07M030300 |  | Conductivity @20°C (µS/cm) | 12 | 184 | 264.3333 | 388 | 69.5653
07 | Moynalty | RS07M030300 |  | Conductivity @25°C (µS/cm) | 22 | 169 | 241.7727 | 330 | 43.4631
07 | Moynalty | RS07M030300 |  | pH | 35 | 7.21 | 7.7409 | 8.77 | 0.31487
07 | Moynalty | RS07M030300 |  | Temperature °C | 34 | 3.6 | 11.4618 | 22.9 | 4.4018
07 | Moynalty | RS07M030300 |  | Total Hardness (mg/l CaCO3) | 24 | 69.9 | 108.6344 | 170.4 | 31.692
07 | Moynalty | RS07M030300 |  | True Colour (Hazen) | 25 | 2 | 49.04 | 124 | 28.4773
07 | Moynalty | RS07M030300 |  | Nitrate (mg/l N) | 12 | 1.046 | 2.7377 | 5.37 | 1.4014
07 | Moynalty | RS07M030300 |  | Nitrite (mg/l N) | 35 | 0.007676 | 0.01861 | 0.0706 | 0.010698
07 | Moynalty | RS07M030300 |  | ortho-Phosphate (mg/l P) | 35 | 0.006784 | 0.048841 | 0.256 | 0.04946
07 | Moynalty | RS07M030300 |  | Total Oxidised Nitrogen (mg/l N) | 35 | 1.05 | 2.4073 | 5.41 | 1.0552
07 | Moynalty | RS07M030300 |  | Ammonia-Total (mg/l N) | 35 | 0.005279 | 0.028396 | 0.091253 | 0.020664
07 | Moynalty | RS07M030300 |  | BOD - 5 days (Total) (mg/l O2) | 23 | 0.94 | 2.1587 | 7 | 1.357
07 | Moynalty | RS07M030300 |  | Dissolved Oxygen (% Saturation) | 23 | 84.4 | 105.1957 | 147 | 15.4309
07 | Moynalty | RS07M030300 |  | Dissolved Oxygen (mg/l) | 32 | 8.16 | 11.1981 | 15.57 | 1.7253
07 | Moynalty
07 | Moynalty | RS07M030400 | Mullagh branch Br u/s Main Ch confl | [6 empty] | - | -
07 | Moynalty | RS07M030400 |  | Alkalinity-total (mg/l CaCO3) | 13 | 56.43 | 124.7244 | 157.23 | 33.6115
07 | Moynalty | RS07M030400 |  | Chloride (mg/l Cl) | 13 | 14.14 | 20.108 | 23.83 | 3.1516
07 | Moynalty | RS07M030400 |  | Conductivity @20°C (µS/cm) | 12 | 199 | 334 | 411 | 72.2257
07 | Moynalty | RS07M030400 |  | Conductivity @25°C (µS/cm) | 15 | 313 | 381.4667 | 461 | 45.7257
07 | Moynalty | RS07M030400 |  | pH | 28 | 7.01 | 7.6125 | 7.91 | 0.16777
07 | Moynalty | RS07M030400 |  | Temperature °C | 27 | 6.1 | 11.6704 | 21.4 | 3.606
07 | Moynalty | RS07M030400 |  | Total Hardness (mg/l CaCO3) | 13 | 90.6 | 149.5154 | 195.5 | 37.5142
07 | Moynalty | RS07M030400 |  | True Colour (Hazen) | 14 | 1 | 27.0714 | 80 | 21.1967
07 | Moynalty | RS07M030400 |  | Nitrate (mg/l N) | 12 | 1.922 | 4.3531 | 7.593 | 1.7014
07 | Moynalty | RS07M030400 |  | Nitrite (mg/l N) | 28 | 0.011975 | 0.035523 | 0.098116 | 0.022098
07 | Moynalty | RS07M030400 |  | ortho-Phosphate (mg/l P) | 28 | 0.015 | 0.16407 | 0.393 | 0.11329
07 | Moynalty | RS07M030400 |  | Total Oxidised Nitrogen (mg/l N) | 28 | 1.93 | 5.0878 | 8.3924 | 1.5535
07 | Moynalty | RS07M030400 |  | Ammonia-Total (mg/l N) | 28 | 0.01 | 0.076412 | 0.99097 | 0.18188
07 | Moynalty | RS07M030400 |  | BOD - 5 days (Total) (mg/l O2) | 13 | 0.93 | 2.1454 | 3 | 0.56802
07 | Moynalty | RS07M030400 |  | Dissolved Oxygen (% Saturation) | 16 | 87.6 | 95.3438 | 113.9 | 7.8602
07 | Moynalty | RS07M030400 |  | Dissolved Oxygen (mg/l) | 25 | 7.56 | 10.2356 | 12.04 | 1.1665
07 | Moynalty
07 | Moynalty | RS07M030500 | Br nr Shancarnan Ho | [6 empty] | - | -
07 | Moynalty | RS07M030500 |  | Chloride (mg/l Cl) | 4 | 10.7 | 13.375 | 14.9 | 1.8927
07 | Moynalty | RS07M030500 |  | Conductivity @25°C (µS/cm) | 4 | 199 | 231.5 | 267 | 29.7714
07 | Moynalty | RS07M030500 |  | pH | 4 | 7.5 | 7.77 | 8.08 | 0.23805
07 | Moynalty | RS07M030500 |  | Temperature °C | 4 | 4 | 9.775 | 16.7 | 5.4762
07 | Moynalty | RS07M030500 |  | Nitrite (mg/l N) | 4 | 0.009 | 0.0095 | 0.01 | 0.00057735
07 | Moynalty | RS07M030500 |  | ortho-Phosphate (mg/l P) | 4 | 0.022 | 0.03875 | 0.069 | 0.020775
07 | Moynalty | RS07M030500 |  | Total Oxidised Nitrogen (mg/l N) | 4 | 1.29 | 1.72 | 2.46 | 0.52186
07 | Moynalty | RS07M030500 |  | Ammonia-Total (mg/l N) | 4 | 0.014 | 0.0185 | 0.029 | 0.0070475
07 | Moynalty | RS07M030500 |  | BOD - 5 days (Total) (mg/l O2) | 4 | 0.92 | 1.335 | 1.84 | 0.45141
07 | Moynalty | RS07M030500 |  | Dissolved Oxygen (% Saturation) | 4 | 96.2 | 102.2 | 110.2 | 5.8515
07 | Moynalty | RS07M030500 |  | Dissolved Oxygen (mg/l) | 4 | 10.6 | 11.5825 | 13.18 | 1.1178
07 | Moynalty
07 | Moynalty | RS07M030600 | Moynalty Br | [6 empty] | 273499 | 282537
07 | Moynalty | RS07M030600 |  | Alkalinity-total (mg/l CaCO3) | 12 | 60 | 104.25 | 220 | 42.6383
07 | Moynalty | RS07M030600 |  | Chloride (mg/l Cl) | 12 | 10.7 | 14.3884 | 17.4939 | 2.3087
07 | Moynalty | RS07M030600 |  | Conductivity @25°C (µS/cm) | 22 | 184 | 271.7273 | 387 | 54.413
07 | Moynalty | RS07M030600 |  | pH | 23 | 7.28 | 7.8796 | 8.89 | 0.32767
07 | Moynalty | RS07M030600 |  | Temperature °C | 23 | 4.2 | 10.4261 | 16.7 | 3.9287
07 | Moynalty | RS07M030600 |  | Total Hardness (mg/l CaCO3) | 12 | 88 | 110.3333 | 154 | 21.1932
07 | Moynalty | RS07M030600 |  | True Colour (Hazen) | 13 | 18 | 48.6154 | 108 | 24.2506
07 | Moynalty | RS07M030600 |  | Nitrite (mg/l N) | 23 | 0.009 | 0.017102 | 0.033593 | 0.006714
07 | Moynalty | RS07M030600 |  | ortho-Phosphate (mg/l P) | 23 | 0.01861 | 0.048809 | 0.089265 | 0.022109
07 | Moynalty | RS07M030600 |  | Total Oxidised Nitrogen (mg/l N) | 23 | 1.36 | 2.8602 | 4.3155 | 0.9898
07 | Moynalty | RS07M030600 |  | Ammonia-Total (mg/l N) | 23 | 0.015 | 0.032634 | 0.074248 | 0.01704
07 | Moynalty | RS07M030600 |  | BOD - 5 days (Total) (mg/l O2) | 12 | 0.9 | 1.345 | 1.85 | 0.31152
07 | Moynalty | RS07M030600 |  | Dissolved Oxygen (% Saturation) | 23 | 88.1 | 103.7565 | 159 | 15.9095
07 | Moynalty | RS07M030600 |  | Dissolved Oxygen (mg/l) | 23 | 8.91 | 11.5613 | 16.62 | 1.7365
07 | Moynalty
07 | Moynalty | RS07M030700 | Br nr Mahonstown | [6 empty] | - | -
07 | Moynalty | RS07M030700 |  | Chloride (mg/l Cl) | 4 | 10.8 | 13.925 | 15.7 | 2.2692
07 | Moynalty | RS07M030700 |  | Conductivity @25°C (µS/cm) | 5 | 215 | 291.2 | 408 | 74.3081
07 | Moynalty | RS07M030700 |  | pH | 5 | 7.61 | 7.86 | 8.03 | 0.17059
07 | Moynalty | RS07M030700 |  | Temperature °C | 5 | 4.1 | 11.3 | 16.9 | 5.6414
07 | Moynalty | RS07M030700 |  | Nitrite (mg/l N) | 5 | 0.009 | 0.0142 | 0.033 | 0.010521
07 | Moynalty | RS07M030700 |  | ortho-Phosphate (mg/l P) | 5 | 0.022 | 0.047 | 0.078 | 0.024145
07 | Moynalty | RS07M030700 |  | Total Oxidised Nitrogen (mg/l N) | 5 | 1.36 | 2.072 | 2.76 | 0.62934
07 | Moynalty | RS07M030700 |  | Ammonia-Total (mg/l N) | 5 | 0.015 | 0.0206 | 0.027 | 0.0055045
07 | Moynalty | RS07M030700 |  | BOD - 5 days (Total) (mg/l O2) | 4 | 0.67 | 1.245 | 2.07 | 0.61169
07 | Moynalty | RS07M030700 |  | Dissolved Oxygen (% Saturation) | 5 | 97.1 | 100.64 | 104.7 | 2.751
07 | Moynalty | RS07M030700 |  | Dissolved Oxygen (mg/l) | 5 | 9.72 | 11.096 | 13.18 | 1.3606
07 | Moynalty
07 | Moynalty | RS07M030800 | Carlanstown Br | [6 empty] | 276484 | 279242
07 | Moynalty | RS07M030800 |  | Alkalinity-total (mg/l CaCO3) | 12 | 80 | 142.5 | 204 | 37.6286
07 | Moynalty | RS07M030800 |  | Chloride (mg/l Cl) | 12 | 11 | 14.4613 | 17.52 | 2.0799
07 | Moynalty | RS07M030800 |  | Conductivity @25°C (µS/cm) | 21 | 232 | 366.8095 | 514 | 79.9516
07 | Moynalty | RS07M030800 |  | pH | 22 | 7.43 | 7.9709 | 8.56 | 0.27376
07 | Moynalty | RS07M030800 |  | Temperature °C | 22 | 4.4 | 10.3136 | 16.5 | 3.7176
07 | Moynalty | RS07M030800 |  | Total Hardness (mg/l CaCO3) | 12 | 84 | 158.5 | 232 | 42.703
07 | Moynalty | RS07M030800 |  | True Colour (Hazen) | 13 | 17 | 42 | 105 | 23.7101
07 | Moynalty | RS07M030800 |  | Nitrite (mg/l N) | 22 | 0.009 | 0.018768 | 0.041353 | 0.009105
07 | Moynalty | RS07M030800 |  | ortho-Phosphate (mg/l P) | 22 | 0.007606 | 0.041657 | 0.096762 | 0.021232
07 | Moynalty | RS07M030800 |  | Total Oxidised Nitrogen (mg/l N) | 22 | 1.54 | 3.3749 | 5.0246 | 1.082
07 | Moynalty | RS07M030800 |  | Ammonia-Total (mg/l N) | 22 | 0.00795 | 0.024578 | 0.058634 | 0.01328
07 | Moynalty | RS07M030800 |  | BOD - 5 days (Total) (mg/l O2) | 12 | 0.72 | 1.2708 | 2.02 | 0.44561
07 | Moynalty | RS07M030800 |  | Dissolved Oxygen (% Saturation) | 22 | 91.6 | 103.3955 | 143.3 | 12.8019
07 | Moynalty | RS07M030800 |  | Dissolved Oxygen (mg/l) | 22 | 9.25 | 11.5695 | 15.08 | 1.4399
07 | Moynalty
07 | Moynalty | RS07M030900 | Fyanstown Br | [6 empty] | 279048 | 275738
07 | Moynalty | RS07M030900 |  | Alkalinity-total (mg/l CaCO3) | 12 | 128 | 211.0833 | 272 | 41.747
07 | Moynalty | RS07M030900 |  | Chloride (mg/l Cl) | 12 | 11.9 | 15.5144 | 18.5794 | 2.1414
07 | Moynalty | RS07M030900 |  | Conductivity @25°C (µS/cm) | 22 | 347 | 515.0909 | 666 | 86.2902
07 | Moynalty | RS07M030900 |  | pH | 23 | 7.26 | 7.8804 | 8.26 | 0.23763
07 | Moynalty | RS07M030900 |  | Temperature °C | 23 | 4.4 | 10.387 | 16.6 | 3.7577
07 | Moynalty | RS07M030900 |  | Total Hardness (mg/l CaCO3) | 12 | 154 | 241.5 | 308 | 46.0286
07 | Moynalty | RS07M030900 |  | True Colour (Hazen) | 13 | 16 | 47.3846 | 131 | 30.552
07 | Moynalty | RS07M030900 |  | Nitrite (mg/l N) | 23 | 0.013891 | 0.028125 | 0.062437 | 0.011448
07 | Moynalty | RS07M030900 |  | ortho-Phosphate (mg/l P) | 23 | 0.018881 | 0.046916 | 0.10128 | 0.021614
07 | Moynalty | RS07M030900 |  | Total Oxidised Nitrogen (mg/l N) | 23 | 1.78 | 3.3051 | 5.1762 | 1.0258
07 | Moynalty | RS07M030900 |  | Ammonia-Total (mg/l N) | 23 | 0.011786 | 0.04923 | 0.1108 | 0.023035
07 | Moynalty | RS07M030900 |  | BOD - 5 days (Total) (mg/l O2) | 12 | 0.81 | 1.3483 | 2.24 | 0.4492
07 | Moynalty | RS07M030900 |  | Dissolved Oxygen (% Saturation) | 23 | 75.6 | 91.6565 | 110.2 | 7.8475
07 | Moynalty | RS07M030900 |  | Dissolved Oxygen (mg/l) | 23 | 7.62 | 10.303 | 12.41 | 1.3754
07 | Moynalty
07 | Milltownpass | RS07M040400 | Br in Milltownpass | [6 empty] | 250184 | 243724
07 | Milltownpass | RS07M040400 |  | Alkalinity-total (mg/l HCO3) | 14 | 320 | 349.3979 | 382.15 | 19.3788
07 | Milltownpass | RS07M040400 |  | Chloride (mg/l Cl) | 14 | 13.62 | 14.8057 | 16.74 | 0.98803
07 | Milltownpass | RS07M040400 |  | Conductivity @25°C (µS/cm) | 14 | 323 | 720.7857 | 803 | 117.6155
07 | Milltownpass | RS07M040400 |  | pH | 14 | 7.492 | 7.7201 | 7.88 | 0.12833
07 | Milltownpass | RS07M040400 |  | Temperature °C | 14 | 8.3 | 10.2286 | 12.5 | 1.471
07 | Milltownpass | RS07M040400 |  | Total Hardness (mg/l CaCO3) | 14 | 334 | 382.0571 | 422 | 28.0141
07 | Milltownpass | RS07M040400 |  | True Colour (Hazen) | 14 | 3 | 38.5 | 101 | 28.4922
07 | Milltownpass | RS07M040400 |  | Nitrate (mg/l N) | 14 | 1.554 | 2.7909 | 4.574 | 0.87933
07 | Milltownpass | RS07M040400 |  | Nitrite (mg/l N) | 14 | 0.003 | 0.011857 | 0.021 | 0.0052749
07 | Milltownpass | RS07M040400 |  | ortho-Phosphate (mg/l P) | 14 | 0.003 | 0.011143 | 0.027 | 0.0072415
07 | Milltownpass | RS07M040400 |  | Total Oxidised Nitrogen (mg/l N) | 14 | 1.567 | 2.8026 | 4.595 | 0.88055
07 | Milltownpass | RS07M040400 |  | Ammonia-Total (mg/l N) | 14 | 0.033 | 0.0735 | 0.134 | 0.02863
07 | Milltownpass | RS07M040400 |  | BOD - 5 days (Total) (mg/l O2) | 14 | 0.24 | 0.945 | 1.46 | 0.3958
07 | Milltownpass | RS07M040400 |  | Dissolved Oxygen (% Saturation) | 14 | 77.5 | 86.55 | 118.9 | 10.6997
07 | Milltownpass | RS07M040400 |  | Dissolved Oxygen (mg/l) | 14 | 8.28 | 9.7686 | 13.27 | 1.3478
07 | Milltownpass
07 | Mullagh Lough Stream | RS07M060400 | Just u/s Moynalty R confl | [6 empty] | 270948 | 284142
07 | Mullagh Lough Stream | RS07M060400 |  | Alkalinity-total (mg/l CaCO3) | 6 | 128 | 135.5 | 148 | 8.6197
07 | Mullagh Lough Stream | RS07M060400 |  | Chloride (mg/l Cl) | 6 | 15.7 | 18.3667 | 22.1 | 2.2042
07 | Mullagh Lough Stream | RS07M060400 |  | Conductivity @25°C (µS/cm) | 7 | 350 | 373.4286 | 412 | 27.3304
07 | Mullagh Lough Stream | RS07M060400 |  | pH | 7 | 7.32 | 7.5514 | 7.68 | 0.14634
07 | Mullagh Lough Stream | RS07M060400 |  | Temperature °C | 7 | 6 | 11.4571 | 15.2 | 3.3356
07 | Mullagh Lough Stream | RS07M060400 |  | Total Hardness (mg/l CaCO3) | 6 | 146 | 158.1667 | 172 | 9.8065
07 | Mullagh Lough Stream | RS07M060400 |  | True Colour (Hazen) | 6 | 19 | 33.6667 | 50 | 10.6708
07 | Mullagh Lough Stream | RS07M060400 |  | Nitrite (mg/l N) | 7 | 0.012 | 0.020286 | 0.032 | 0.0068487
07 | Mullagh Lough Stream | RS07M060400 |  | ortho-Phosphate (mg/l P) | 7 | 0.053 | 0.12329 | 0.275 | 0.092588
07 | Mullagh Lough Stream | RS07M060400 |  | Total Oxidised Nitrogen (mg/l N) | 7 | 2.65 | 3.5671 | 4.75 | 0.71733
07 | Mullagh Lough Stream | RS07M060400 |  | Ammonia-Total (mg/l N) | 7 | 0.014 | 0.030143 | 0.047 | 0.012628
07 | Mullagh Lough Stream | RS07M060400 |  | BOD - 5 days (Total) (mg/l O2) | 6 | 0.84 | 1.405 | 2.31 | 0.53366
07 | Mullagh Lough Stream | RS07M060400 |  | Dissolved Oxygen (% Saturation) | 7 | 83.3 | 90.8143 | 100.1 | 5.549
07 | Mullagh Lough Stream | RS07M060400 |  | Dissolved Oxygen (mg/l) | 7 | 8.39 | 9.9 | 11.67 | 1.2063
07 | Mullagh Lough Stream
07 | Nadreegeel Lough Stream | RS07N010100 | Assan Br | [6 empty] | 255351 | 296117
07 | Nadreegeel Lough Stream | RS07N010100 |  | Alkalinity-total (mg/l CaCO3) | 12 | 38.77 | 67.3698 | 93.73 | 17.3285
07 | Nadreegeel Lough Stream | RS07N010100 |  | Chloride (mg/l Cl) | 12 | 12.4 | 15.6083 | 19.03 | 2.0928
07 | Nadreegeel Lough Stream | RS07N010100 |  | Conductivity @20°C (µS/cm) | 12 | 144 | 188 | 238 | 28.4317
07 | Nadreegeel Lough Stream | RS07N010100 |  | pH | 11 | 7.22 | 7.5718 | 7.87 | 0.22427
07 | Nadreegeel Lough Stream | RS07N010100 |  | Temperature °C | 11 | 8.2 | 13.2545 | 16.9 | 2.67
07 | Nadreegeel Lough Stream | RS07N010100 |  | Total Hardness (mg/l CaCO3) | 12 | 59.7 | 80.7137 | 115.6 | 17.4382
07 | Nadreegeel Lough Stream | RS07N010100 |  | True Colour (Hazen) | 12 | 41 | 74.3333 | 135 | 32.5167
07 | Nadreegeel Lough Stream | RS07N010100 |  | Nitrate (mg/l N) | 11 | 0.333 | 0.65545 | 1.523 | 0.41926
07 | Nadreegeel Lough Stream | RS07N010100 |  | Nitrite (mg/l N) | 11 | 0.02 | 0.02 | 0.02 | 5.1011e-10
07 | Nadreegeel Lough Stream | RS07N010100 |  | ortho-Phosphate (mg/l P) | 12 | 0.01 | 0.030917 | 0.079 | 0.020034
07 | Nadreegeel Lough Stream | RS07N010100 |  | Total Oxidised Nitrogen (mg/l N) | 12 | 0.33 | 0.65417 | 1.62 | 0.42359
07 | Nadreegeel Lough Stream | RS07N010100 |  | Ammonia-Total (mg/l N) | 12 | 0.013 | 0.029417 | 0.094 | 0.025011
07 | Nadreegeel Lough Stream | RS07N010100 |  | BOD - 5 days (Total) (mg/l O2) | 12 | 2 | 2.4167 | 6 | 1.1645
07 | Nadreegeel Lough Stream | RS07N010100 |  | Dissolved Oxygen (mg/l) | 9 | 7.96 | 9.84 | 11.6 | 1.1751
07 | Nadreegeel Lough Stream
07 | Nadreegeel Lough Stream | RS07N010200 | Billis Br | [6 empty] | 256152 | 293392
07 | Nadreegeel Lough Stream | RS07N010200 |  | Alkalinity-total (mg/l CaCO3) | 12 | 32.53 | 62.8951 | 87.94 | 15.011
07 | Nadreegeel Lough Stream | RS07N010200 |  | Chloride (mg/l Cl) | 12 | 12.02 | 15.55 | 19.76 | 2.5354
07 | Nadreegeel Lough Stream | RS07N010200 |  | Conductivity @20°C (µS/cm) | 12 | 154 | 186.25 | 224 | 19.726
07 | Nadreegeel Lough Stream | RS07N010200 |  | pH | 11 | 7.22 | 7.4891 | 7.79 | 0.18262
07 | Nadreegeel Lough Stream | RS07N010200 |  | Temperature °C | 11 | 9.4 | 13.5364 | 16.8 | 2.5184
07 | Nadreegeel Lough Stream | RS07N010200 |  | Total Hardness (mg/l CaCO3) | 12 | 62.6 | 77.6176 | 94.5 | 9.9158
07 | Nadreegeel Lough Stream | RS07N010200 |  | True Colour (Hazen) | 12 | 1 | 42.6667 | 105 | 25.7341
07 | Nadreegeel Lough Stream | RS07N010200 |  | Nitrate (mg/l N) | 12 | 0.04 | 0.3845 | 1.077 | 0.26841
07 | Nadreegeel Lough Stream | RS07N010200 |  | Nitrite (mg/l N) | 12 | 0.02 | 0.02 | 0.02 | 4.8637e-10
07 | Nadreegeel Lough Stream | RS07N010200 |  | ortho-Phosphate (mg/l P) | 12 | 0.01 | 0.043 | 0.24 | 0.063097
07 | Nadreegeel Lough Stream | RS07N010200 |  | Total Oxidised Nitrogen (mg/l N) | 12 | 0.04 | 0.385 | 1.06 | 0.26332
07 | Nadreegeel Lough Stream | RS07N010200 |  | Ammonia-Total (mg/l N) | 12 | 0.018 | 0.043167 | 0.083 | 0.021182
07 | Nadreegeel Lough Stream | RS07N010200 |  | BOD - 5 days (Total) (mg/l O2) | 12 | 2 | 2.3333 | 4 | 0.65134
07 | Nadreegeel Lough Stream | RS07N010200 |  | Dissolved Oxygen (mg/l) | 9 | 6.67 | 9.6 | 11.5 | 1.4529
07 | Nadreegeel Lough Stream
07 | Nadreegeel Lough Stream | RS07N010500 | Drumacory Br | [6 empty] | 259039 | 288042
07 | Nadreegeel Lough Stream | RS07N010500 |  | Alkalinity-total (mg/l CaCO3) | 12 | 43.23 | 73.8799 | 95.17 | 13.7191
07 | Nadreegeel Lough Stream | RS07N010500 |  | Chloride (mg/l Cl) | 12 | 12.73 | 17.2083 | 22.75 | 2.7757
07 | Nadreegeel Lough Stream | RS07N010500 |  | Conductivity @20°C (µS/cm) | 12 | 164 | 212 | 268 | 32.9931
07 | Nadreegeel Lough Stream | RS07N010500 |  | pH | 11 | 6.79 | 7.2682 | 7.59 | 0.24576
07 | Nadreegeel Lough Stream | RS07N010500 |  | Temperature °C | 11 | 9.6 | 13.3273 | 17.5 | 2.3749
07 | Nadreegeel Lough Stream | RS07N010500 |  | Total Hardness (mg/l CaCO3) | 12 | 67.6 | 89.5911 | 116.1 | 16.1777
07 | Nadreegeel Lough Stream | RS07N010500 |  | True Colour (Hazen) | 12 | 23 | 43 | 91 | 19.7806
07 | Nadreegeel Lough Stream | RS07N010500 |  | Nitrate (mg/l N) | 12 | 0.335 | 0.70267 | 1.342 | 0.31118
07 | Nadreegeel Lough Stream | RS07N010500 |  | Nitrite (mg/l N) | 12 | 0.02 | 0.02 | 0.02 | 4.8637e-10
07 | Nadreegeel Lough Stream | RS07N010500 |  | ortho-Phosphate (mg/l P) | 12 | 0.01 | 0.022833 | 0.042 | 0.010911
07 | Nadreegeel Lough Stream | RS07N010500 |  | Total Oxidised Nitrogen (mg/l N) | 12 | 0.33 | 0.71 | 1.4 | 0.32443
07 | Nadreegeel Lough Stream | RS07N010500 |  | Ammonia-Total (mg/l N) | 12 | 0.01 | 0.0395 | 0.084 | 0.024931
07 | Nadreegeel Lough Stream | RS07N010500 |  | BOD - 5 days (Total) (mg/l O2) | 12 | 2 | 2.5 | 4 | 0.79772
07 | Nadreegeel Lough Stream | RS07N010500 |  | Dissolved Oxygen (mg/l) | 9 | 7.25 | 9.0367 | 12.6 | 1.7327
07 | Nadreegeel Lough Stream
07 | Riverstown | RS07R010090 | Br nr Knockmant | [6 empty] | 252845 | 250360
07 | Riverstown | RS07R010090 |  | Alkalinity-total (mg/l HCO3) | 14 | 192 | 296.8993 | 326.65 | 36.6379
07 | Riverstown | RS07R010090 |  | Chloride (mg/l Cl) | 14 | 16.42 | 19.9486 | 24.33 | 2.4507
07 | Riverstown | RS07R010090 |  | Conductivity @25°C (µS/cm) | 14 | 536 | 641.6429 | 709 | 42.4782
07 | Riverstown | RS07R010090 |  | pH | 14 | 7.539 | 7.7814 | 8.09 | 0.14691
07 | Riverstown | RS07R010090 |  | Temperature °C | 14 | 5.4 | 10.3136 | 15.5 | 3.5516
07 | Riverstown | RS07R010090 |  | Total Hardness (mg/l CaCO3) | 14 | 218 | 320.7357 | 378.6 | 41.6095
07 | Riverstown | RS07R010090 |  | True Colour (Hazen) | 14 | 27 | 102.3571 | 197 | 49.5621
07 | Riverstown | RS07R010090 |  | Nitrate (mg/l N) | 14 | 0.839 | 1.9566 | 3.213 | 0.6974
07 | Riverstown | RS07R010090 |  | Nitrite (mg/l N) | 14 | 0.015 | 0.030214 | 0.085 | 0.017756
07 | Riverstown | RS07R010090 |  | ortho-Phosphate (mg/l P) | 14 | 0.003 | 0.018571 | 0.035 | 0.0088206
07 | Riverstown | RS07R010090 |  | Total Oxidised Nitrogen (mg/l N) | 14 | 0.857 | 1.9869 | 3.237 | 0.6961
07 | Riverstown | RS07R010090 |  | Ammonia-Total (mg/l N) | 14 | 0 | 0.18357 | 0.519 | 0.12463
07 | Riverstown | RS07R010090 |  | BOD - 5 days (Total) (mg/l O2) | 14 | 1.09 | 1.7964 | 3.3 | 0.56298
07 | Riverstown | RS07R010090 |  | Dissolved Oxygen (% Saturation) | 14 | 69.69 | 82.3421 | 104.9 | 9.5818
07 | Riverstown | RS07R010090 |  | Dissolved Oxygen (mg/l) | 14 | 7.1 | 9.1707 | 11.33 | 1.3874
07 | Riverstown
07 | Riverstown | RS07R010200 | Br u/s Deel R confl | [6 empty] | 259120 | 250609
07 | Riverstown | RS07R010200 |  | Alkalinity-total (mg/l HCO3) | 14 | 246 | 308.7086 | 350 | 28.3621
07 | Riverstown | RS07R010200 |  | Chloride (mg/l Cl) | 14 | 15.69 | 17.3843 | 20.86 | 1.408
07 | Riverstown | RS07R010200 |  | Conductivity @25°C (µS/cm) | 14 | 567 | 664 | 713 | 35.1743
07 | Riverstown | RS07R010200 |  | pH | 14 | 7.71 | 8.0653 | 8.27 | 0.17163
07 | Riverstown | RS07R010200 |  | Temperature °C | 14 | 6 | 10.4564 | 16.5 | 3.4654
07 | Riverstown | RS07R010200 |  | Total Hardness (mg/l CaCO3) | 14 | 284 | 340.1 | 389.8 | 32.6427
07 | Riverstown | RS07R010200 |  | True Colour (Hazen) | 14 | 21 | 90.3571 | 190 | 42.4239
07 | Riverstown | RS07R010200 |  | Nitrate (mg/l N) | 14 | 0.99 | 2.2279 | 3.584 | 0.80211
07 | Riverstown | RS07R010200 |  | Nitrite (mg/l N) | 14 | 0 | 0.016857 | 0.032 | 0.0092142
07 | Riverstown | RS07R010200 |  | ortho-Phosphate (mg/l P) | 14 | 0.01 | 0.022571 | 0.076 | 0.016261
07 | Riverstown | RS07R010200 |  | Total Oxidised Nitrogen (mg/l N) | 14 | 1.006 | 2.2447 | 3.611 | 0.80791
07 | Riverstown | RS07R010200 |  | Ammonia-Total (mg/l N) | 14 | 0 | 0.060786 | 0.147 | 0.053942
07 | Riverstown | RS07R010200 |  | BOD - 5 days (Total) (mg/l O2) | 14 | 0.6 | 1.4236 | 2.72 | 0.54008
07 | Riverstown | RS07R010200 |  | Dissolved Oxygen (% Saturation) | 14 | 91.69 | 99.9564 | 125.4 | 8.4937
07 | Riverstown | RS07R010200 |  | Dissolved Oxygen (mg/l) | 14 | 8.27 | 10.8271 | 13.08 | 1.279
07 | Riverstown
07 | Skane | RS07S010150 | 2 km d/s Drumree Br | [6 empty] | 293338 | 253207
07 | Skane | RS07S010150 |  | Conductivity @25°C (µS/cm) | 12 | 618 | 730.6667 | 781 | 43.101
07 | Skane | RS07S010150 |  | pH | 12 | 7.86 | 8.1792 | 8.33 | 0.13166
07 | Skane | RS07S010150 |  | Temperature °C | 12 | 5.6 | 10.9083 | 16.1 | 3.2953
07 | Skane | RS07S010150 |  | Nitrite (mg/l N) | 12 | 0.007807 | 0.018769 | 0.037885 | 0.0079347
07 | Skane | RS07S010150 |  | ortho-Phosphate (mg/l P) | 12 | 0.04169 | 0.062067 | 0.099332 | 0.017059
07 | Skane | RS07S010150 |  | Total Oxidised Nitrogen (mg/l N) | 12 | 0.76785 | 1.8146 | 3.0378 | 0.69031
07 | Skane | RS07S010150 |  | Ammonia-Total (mg/l N) | 12 | 0.017318 | 0.051883 | 0.10422 | 0.025095
07 | Skane | RS07S010150 |  | Dissolved Oxygen (% Saturation) | 11 | 91.7 | 101.7636 | 113.6 | 7.2628
07 | Skane | RS07S010150 |  | Dissolved Oxygen (mg/l) | 12 | 8.96 | 11.14 | 14.08 | 1.3037
07 | Skane
07 | Skane | RS07S010300 | Athronan Br | [6 empty] | 290252 | 255398
07 | Skane | RS07S010300 |  | Alkalinity-total (mg/l CaCO3) | 12 | 214 | 333.1667 | 376 | 41.7565
07 | Skane | RS07S010300 |  | Chloride (mg/l Cl) | 12 | 13.1 | 20.0413 | 24.3951 | 2.9857
07 | Skane | RS07S010300 |  | Conductivity @25°C (µS/cm) | 23 | 464 | 718.3913 | 783 | 66.0391
07 | Skane | RS07S010300 |  | pH | 23 | 7.71 | 8.0278 | 8.2 | 0.12688
07 | Skane | RS07S010300 |  | Temperature °C | 23 | 5.2 | 10.3087 | 15.5 | 3.1145
07 | Skane | RS07S010300 |  | Total Hardness (mg/l CaCO3) | 11 | 232 | 369.0909 | 412 | 50.2742
07 | Skane | RS07S010300 |  | True Colour (Hazen) | 13 | 2 | 14.9231 | 46 | 11.5142
07 | Skane | RS07S010300 |  | Nitrite (mg/l N) | 23 | 0.009071 | 0.020811 | 0.046 | 0.0098914
07 | Skane | RS07S010300 |  | ortho-Phosphate (mg/l P) | 23 | 0.023 | 0.051842 | 0.119 | 0.027917
07 | Skane | RS07S010300 |  | Total Oxidised Nitrogen (mg/l N) | 23 | 1.07 | 2.3154 | 3.9388 | 0.76597
07 | Skane | RS07S010300 |  | Ammonia-Total (mg/l N) | 23 | 0.020007 | 0.053212 | 0.10961 | 0.026668
07 | Skane | RS07S010300 |  | BOD - 5 days (Total) (mg/l O2) | 12 | 0.49 | 1.2733 | 2.76 | 0.60276
07 | Skane | RS07S010300 |  | Dissolved Oxygen (% Saturation) | 22 | 85.2 | 93.0682 | 117.1 | 7.8247
07 | Skane | RS07S010300 |  | Dissolved Oxygen (mg/l) | 23 | 8.48 | 10.4204 | 13.08 | 1.2401
07 | Skane
07 | Skane | RS07S010510 | Br NE of Balgeeth | [6 empty] | 289128 | 260094
07 | Skane | RS07S010510 |  | Alkalinity-total (mg/l CaCO3) | 12 | 220 | 328.3333 | 374 | 42.5448
07 | Skane | RS07S010510 |  | Chloride (mg/l Cl) | 12 | 13.7 | 20.1249 | 23.6152 | 2.84
07 | Skane | RS07S010510 |  | Conductivity @25°C (µS/cm) | 23 | 473 | 715.6522 | 792 | 67.8539
07 | Skane | RS07S010510 |  | pH | 23 | 7.56 | 8.11 | 8.34 | 0.17927
07 | Skane | RS07S010510 |  | Temperature °C | 23 | 5.2 | 10.5174 | 15.6 | 3.2542
07 | Skane | RS07S010510 |  | Total Hardness (mg/l CaCO3) | 11 | 236 | 359.8182 | 424 | 52.9185
07 | Skane | RS07S010510 |  | True Colour (Hazen) | 13 | 4 | 13.5385 | 38 | 9.404
07 | Skane | RS07S010510 |  | Nitrite (mg/l N) | 23 | 0.007987 | 0.020953 | 0.05 | 0.010541
07 | Skane | RS07S010510 |  | ortho-Phosphate (mg/l P) | 23 | 0.009793 | 0.0473 | 0.131 | 0.032599
07 | Skane | RS07S010510 |  | Total Oxidised Nitrogen (mg/l N) | 23 | 1.25 | 2.5388 | 4.1395 | 0.83098
07 | Skane | RS07S010510 |  | Ammonia-Total (mg/l N) | 23 | 0.004318 | 0.041236 | 0.10425 | 0.030659
07 | Skane | RS07S010510 |  | BOD - 5 days (Total) (mg/l O2) | 12 | 0.6 | 1.4133 | 3.2 | 0.82274
07 | Skane | RS07S010510 |  | Dissolved Oxygen (% Saturation) | 22 | 86.2 | 101.3727 | 128.5 | 10.6016
07 | Skane | RS07S010510 |  | Dissolved Oxygen (mg/l) | 23 | 8.85 | 11.2635 | 14.21 | 1.493
07 | Skane
07 | Skane | RS07S010600 | Dowdstown Br | [6 empty] | 290379 | 262357
07 | Skane | RS07S010600 |  | Alkalinity-total (mg/l CaCO3) | 12 | 220 | 329 | 372 | 41.948
07 | Skane | RS07S010600 |  | Chloride (mg/l Cl) | 12 | 13.3 | 20.126 | 24.1656 | 2.829
07 | Skane | RS07S010600 |  | Conductivity @25°C (µS/cm) | 22 | 478 | 722.9545 | 782 | 64.6061
07 | Skane | RS07S010600 |  | pH | 22 | 7.63 | 8.1 | 8.24 | 0.12558
07 | Skane | RS07S010600 |  | Temperature °C | 22 | 5.8 | 10.8727 | 15.7 | 3.0467
07 | Skane | RS07S010600 |  | Total Hardness (mg/l CaCO3) | 11 | 240 | 356 | 424 | 54.6992
07 | Skane | RS07S010600 |  | True Colour (Hazen) | 13 | 5 | 14.3077 | 43 | 10.6332
07 | Skane | RS07S010600 |  | Nitrite (mg/l N) | 22 | 0.009198 | 0.020498 | 0.045 | 0.0099487
07 | Skane | RS07S010600 |  | ortho-Phosphate (mg/l P) | 22 | 0.004842 | 0.043836 | 0.121 | 0.032503
07 | Skane | RS07S010600 |  | Total Oxidised Nitrogen (mg/l N) | 22 | 1.31 | 2.9551 | 4.6721 | 0.8887
07 | Skane | RS07S010600 |  | Ammonia-Total (mg/l N) | 22 | 0.007832 | 0.041032 | 0.12433 | 0.030426
07 | Skane | RS07S010600 |  | BOD - 5 days (Total) (mg/l O2) | 12 | 0.63 | 1.28 | 3.37 | 0.7837
07 | Skane | RS07S010600 |  | Dissolved Oxygen (% Saturation) | 21 | 90 | 100.4762 | 117.7 | 8.4173
07 | Skane | RS07S010600 |  | Dissolved Oxygen (mg/l) | 22 | 9.1 | 11.0709 | 12.82 | 1.1696
07 | Skane
07 | Stonyford | RS07S020075 | Stonestown Br | [6 empty] | 263808 | 261683
07 | Stonyford | RS07S020075 |  | Alkalinity-total (mg/l HCO3) | 14 | 308 | 335.0889 | 384.065 | 19.273
07 | Stonyford | RS07S020075 |  | Chloride (mg/l Cl) | 14 | 13.03 | 14.6393 | 18.5 | 1.5198
07 | Stonyford | RS07S020075 |  | Conductivity @25°C (µS/cm) | 14 | 663 | 726.0714 | 749 | 23.3418
07 | Stonyford | RS07S020075 |  | pH | 14 | 7.62 | 7.9558 | 8.13 | 0.17409
07 | Stonyford | RS07S020075 |  | Temperature °C | 14 | 6.8 | 10.7214 | 15.8 | 3.0169
07 | Stonyford | RS07S020075 |  | Total Hardness (mg/l CaCO3) | 14 | 328 | 373.7786 | 409.8 | 22.7962
07 | Stonyford | RS07S020075 |  | True Colour (Hazen) | 14 | 20 | 40.2143 | 79 | 17.7945
07 | Stonyford | RS07S020075 |  | Nitrate (mg/l N) | 14 | 0.895 | 2.0723 | 3.621 | 0.66224
07 | Stonyford | RS07S020075 |  | Nitrite (mg/l N) | 14 | 0.005 | 0.014643 | 0.024 | 0.0055554
07 | Stonyford | RS07S020075 |  | ortho-Phosphate (mg/l P) | 14 | 0.007 | 0.018429 | 0.039 | 0.0095088
07 | Stonyford | RS07S020075 |  | Total Oxidised Nitrogen (mg/l N) | 14 | 0.913 | 2.087 | 3.637 | 0.6635
07 | Stonyford | RS07S020075 |  | Ammonia-Total (mg/l N) | 14 | 0.013 | 0.0405 | 0.079 | 0.022857
07 | Stonyford | RS07S020075 |  | BOD - 5 days (Total) (mg/l O2) | 14 | 0.38 | 1.1287 | 1.67 | 0.35815
07 | Stonyford | RS07S020075 |  | Dissolved Oxygen (% Saturation) | 14 | 84 | 94.5421 | 131.1 | 11.9252
07 | Stonyford | RS07S020075 |  | Dissolved Oxygen (mg/l) | 14 | 8.68 | 10.47 | 14.14 | 1.3426
07 | Stonyford
07 | Stonyford | RS07S020090 | Br u/s Rathkenna Br | [6 empty] | 267670 | 258150
07 | Stonyford | RS07S020090 |  | Conductivity @25°C (µS/cm) | 11 | 681 | 735.6364 | 764 | 24.8325
07 | Stonyford | RS07S020090 |  | pH | 12 | 7.9 | 8.0683 | 8.25 | 0.11118
07 | Stonyford | RS07S020090 |  | Temperature °C | 12 | 6.8 | 10.4917 | 15 | 3.0533
07 | Stonyford | RS07S020090 |  | Nitrite (mg/l N) | 12 | 0.01145 | 0.020474 | 0.033149 | 0.0062656
07 | Stonyford | RS07S020090 |  | ortho-Phosphate (mg/l P) | 12 | 0.010427 | 0.018948 | 0.02446 | 0.0040916
07 | Stonyford | RS07S020090 |  | Total Oxidised Nitrogen (mg/l N) | 12 | 1.8662 | 2.5793 | 3.9924 | 0.73966
07 | Stonyford | RS07S020090 |  | Ammonia-Total (mg/l N) | 12 | 0.025013 | 0.058108 | 0.097421 | 0.023853
07 | Stonyford | RS07S020090 |  | Dissolved Oxygen (% Saturation) | 12 | 86.6 | 95.6583 | 114.1 | 9.4959
07 | Stonyford | RS07S020090 |  | Dissolved Oxygen (mg/l) | 12 | 8.98 | 10.6358 | 11.99 | 0.86715
07 | Stonyford
07 | Stonyford | RS07S020100 | Rathkenna Br | [6 empty] | 268299 | 257179
07 | Stonyford | RS07S020100 |  | Alkalinity-total (mg/l CaCO3) | 12 | 288 | 343.1667 | 374 | 27.2958
07 | Stonyford | RS07S020100 |  | Chloride (mg/l Cl) | 12 | 12.1 | 14.0615 | 15.616 | 1.0608
07 | Stonyford | RS07S020100 |  | Conductivity @25°C (µS/cm) | 22 | 594 | 725.5 | 764 | 44.1769
07 | Stonyford | RS07S020100 |  | pH | 23 | 7.57 | 8.02 | 8.34 | 0.18945
07 | Stonyford | RS07S020100 |  | Temperature °C | 23 | 5.1 | 10.5043 | 15.1 | 2.926
07 | Stonyford | RS07S020100 |  | Total Hardness (mg/l CaCO3) | 12 | 326 | 382.5 | 412 | 27.4243
07 | Stonyford | RS07S020100 |  | True Colour (Hazen) | 13 | 18 | 44.3077 | 133 | 32.0348
07 | Stonyford | RS07S020100 |  | Nitrite (mg/l N) | 23 | 0.010152 | 0.020134 | 0.036 | 0.0067586
07 | Stonyford | RS07S020100 |  | ortho-Phosphate (mg/l P) | 23 | 0.004197 | 0.020289 | 0.038 | 0.0078703
07 | Stonyford | RS07S020100 |  | Total Oxidised Nitrogen (mg/l N) | 23 | 1.16 | 2.3476 | 3.9881 | 0.76941
07 | Stonyford | RS07S020100 |  | Ammonia-Total (mg/l N) | 23 | 0.006352 | 0.054462 | 0.127 | 0.028207
07 | Stonyford | RS07S020100 |  | BOD - 5 days (Total) (mg/l O2) | 12 | 0.89 | 1.3508 | 2.42 | 0.44092
07 | Stonyford | RS07S020100 |  | Dissolved Oxygen (% Saturation) | 23 | 71 | 92.1174 | 114 | 10.4827
07 | Stonyford | RS07S020100 |  | Dissolved Oxygen (mg/l) | 23 | 7.12 | 10.2226 | 12.31 | 1.2388
07 | Stonyford
07 | Stonyford | RS07S020300 | Shanco Br | [6 empty] | 270865 | 254492
07 | Stonyford | RS07S020300 |  | Conductivity @25°C (µS/cm) | 11 | 608 | 701.4545 | 755 | 46.092
07 | Stonyford | RS07S020300 |  | pH | 12 | 7.88 | 8.105 | 8.29 | 0.13372
07 | Stonyford | RS07S020300 |  | Temperature °C | 12 | 6.7 | 10.6167 | 15.4 | 3.2835
07 | Stonyford | RS07S020300 |  | Nitrite (mg/l N) | 12 | 0.009888 | 0.022943 | 0.033908 | 0.0064677
07 | Stonyford | RS07S020300 |  | ortho-Phosphate (mg/l P) | 12 | 0.011141 | 0.021437 | 0.036226 | 0.0074814
07 | Stonyford | RS07S020300 |  | Total Oxidised Nitrogen (mg/l N) | 12 | 1.7644 | 2.5677 | 3.993 | 0.73469
07 | Stonyford | RS07S020300 |  | Ammonia-Total (mg/l N) | 12 | 0.006206 | 0.054375 | 0.12086 | 0.040866
07 | Stonyford | RS07S020300 |  | Dissolved Oxygen (% Saturation) | 12 | 85.7 | 99.4083 | 123.4 | 13.3237
07 | Stonyford | RS07S020300 |  | Dissolved Oxygen (mg/l) | 12 | 8.57 | 11.0292 | 13.07 | 1.3207
07 | Stonyford
07 | Stonyford | RS07S020400 | Stonyford Br | [6 empty] | 273137 | 253326
07 | Stonyford | RS07S020400 |  | Alkalinity-total (mg/l CaCO3) | 12 | 206 | 324.1667 | 364 | 47.9049
07 | Stonyford | RS07S020400 |  | Chloride (mg/l Cl) | 12 | 12.3 | 14.6734 | 16.3961 | 1.3048
07 | Stonyford | RS07S020400 |  | Conductivity @25°C (µS/cm) | 22 | 454 | 689.3636 | 764 | 79.8615
07 | Stonyford | RS07S020400 |  | pH | 23 | 7.06 | 7.9517 | 8.36 | 0.30257
07 | Stonyford | RS07S020400 |  | Temperature °C | 23 | 5 | 10.7261 | 15.6 | 3.2426
07 | Stonyford | RS07S020400 |  | Total Hardness (mg/l CaCO3) | 12 | 234 | 362.5 | 404 | 54.7399
07 | Stonyford | RS07S020400 |  | True Colour (Hazen) | 13 | 25 | 82.4615 | 262 | 67.228
07 | Stonyford | RS07S020400 |  | Nitrite (mg/l N) | 23 | 0.008728 | 0.024621 | 0.05 | 0.0093631
07 | Stonyford | RS07S020400 |  | ortho-Phosphate (mg/l P) | 23 | 0.006124 | 0.026847 | 0.066 | 0.012861
07 | Stonyford | RS07S020400 |  | Total Oxidised Nitrogen (mg/l N) | 23 | 1.17 | 2.2567 | 3.8902 | 0.73426
07 | Stonyford | RS07S020400 |  | Ammonia-Total (mg/l N) | 23 | 0.006757 | 0.059423 | 0.12747 | 0.039469
07 | Stonyford | RS07S020400 |  | BOD - 5 days (Total) (mg/l O2) | 12 | 0.88 | 1.6908 | 3.54 | 0.69977
07 | Stonyford | RS07S020400 |  | Dissolved Oxygen (% Saturation) | 23 | 60.8 | 91.9652 | 128.1 | 14.5576
07 | Stonyford | RS07S020400 |  | Dissolved Oxygen (mg/l) | 23 | 6.08 | 10.1843 | 13.24 | 1.6048
07 | Stonyford
07 | Tromman Stream | RS07T010400 | Bridge u/s Boyne River confl | [6 empty] | 276399 | 252699
07 | Tromman Stream | RS07T010400 |  | Alkalinity-total (mg/l CaCO3) | 12 | 224 | 343 | 384 | 47.9356
07 | Tromman Stream | RS07T010400 |  | Chloride (mg/l Cl) | 12 | 12.1 | 18.0283 | 20.5853 | 2.3563
07 | Tromman Stream | RS07T010400 |  | Conductivity @25°C (µS/cm) | 23 | 475 | 758.0435 | 815 | 72.6489
07 | Tromman Stream | RS07T010400 |  | pH | 23 | 7.61 | 7.9713 | 8.22 | 0.16452
07 | Tromman Stream | RS07T010400 |  | Temperature °C | 23 | 5 | 10.8391 | 17 | 3.3858
07 | Tromman Stream | RS07T010400 |  | Total Hardness (mg/l CaCO3) | 12 | 234 | 390.5 | 428 | 57.9537
07 | Tromman Stream | RS07T010400 |  | True Colour (Hazen) | 13 | 15 | 50.4615 | 144 | 34.832
07 | Tromman Stream | RS07T010400 |  | Nitrite (mg/l N) | 23 | 0.008702 | 0.024565 | 0.055 | 0.01157
07 | Tromman Stream | RS07T010400 |  | ortho-Phosphate (mg/l P) | 23 | 0.017537 | 0.033257 | 0.085 | 0.017441
07 | Tromman Stream | RS07T010400 |  | Total Oxidised Nitrogen (mg/l N) | 23 | 1.04 | 2.1887 | 4.14 | 0.9337
07 | Tromman Stream | RS07T010400 |  | Ammonia-Total (mg/l N) | 23 | 0.009393 | 0.060139 | 0.28796 | 0.062664
07 | Tromman Stream | RS07T010400 |  | BOD - 5 days (Total) (mg/l O2) | 12 | 0.73 | 1.51 | 3.32 | 0.67771
07 | Tromman Stream | RS07T010400 |  | Dissolved Oxygen (% Saturation) | 23 | 64.8 | 85.6043 | 103.4 | 8.5505
07 | Tromman Stream | RS07T010400 |  | Dissolved Oxygen (mg/l) | 23 | 6.51 | 9.4865 | 11.47 | 1.374
07 | Tromman Stream
07 | Yellow (Blackwater) | RS07Y011100 | Br u/s Blackwater R confl | [6 empty] | 283561 | 271093
07 | Yellow (Blackwater) | RS07Y011100 |  | Alkalinity-total (mg/l CaCO3) | 8 | 244 | 325 | 372 | 39.5691
07 | Yellow (Blackwater) | RS07Y011100 |  | Chloride (mg/l Cl) | 8 | 14.5 | 16.843 | 18.355 | 1.2346
07 | Yellow (Blackwater) | RS07Y011100 |  | Conductivity @25°C (µS/cm) | 23 | 560 | 741.2174 | 805 | 57.6478
07 | Yellow (Blackwater) | RS07Y011100 |  | pH | 23 | 7.58 | 8.1087 | 8.3 | 0.173
07 | Yellow (Blackwater) | RS07Y011100 |  | Temperature °C | 23 | 4.8 | 10.8957 | 16.4 | 3.2707
07 | Yellow (Blackwater) | RS07Y011100 |  | Total Hardness (mg/l CaCO3) | 8 | 280 | 358.75 | 412 | 39.2638
07 | Yellow (Blackwater) | RS07Y011100 |  | True Colour (Hazen) | 8 | 8 | 25.25 | 99 | 30.4478
07 | Yellow (Blackwater) | RS07Y011100 |  | Nitrite (mg/l N) | 23 | 0.01 | 0.030847 | 0.12222 | 0.024502
07 | Yellow (Blackwater) | RS07Y011100 |  | ortho-Phosphate (mg/l P) | 23 | 0.01204 | 0.042632 | 0.148 | 0.038539
07 | Yellow (Blackwater) | RS07Y011100 |  | Total Oxidised Nitrogen (mg/l N) | 23 | 2.88 | 4.8774 | 7.3281 | 1.3228
07 | Yellow (Blackwater) | RS07Y011100 |  | Ammonia-Total (mg/l N) | 23 | 0.008 | 0.05409 | 0.19669 | 0.052526
07 | Yellow (Blackwater) | RS07Y011100 |  | BOD - 5 days (Total) (mg/l O2) | 8 | 0.93 | 1.4088 | 3.17 | 0.7723
07 | Yellow (Blackwater) | RS07Y011100 |  | Dissolved Oxygen (% Saturation) | 22 | 85.7 | 101.1682 | 118.7 | 8.9448
07 | Yellow (Blackwater) | RS07Y011100 |  | Dissolved Oxygen (mg/l) | 23 | 8.56 | 11.1387 | 12.45 | 1.0404
07 | Yellow (Blackwater)
07 | Yellow (Castlejordan) | RS07Y020100 | Garr Br | [6 empty] | 253177 | 236902
07 | Yellow (Castlejordan) | RS07Y020100 |  | Alkalinity-total (mg/l HCO3) | 13 | 206 | 300.8877 | 326 | 30.6135
07 | Yellow (Castlejordan) | RS07Y020100 |  | Chloride (mg/l Cl) | 14 | 12.99 | 131.5729 | 1641 | 434.4443
07 | Yellow (Castlejordan) | RS07Y020100 |  | Conductivity @25°C (µS/cm) | 14 | 523 | 695.9286 | 764 | 60.6573
07 | Yellow (Castlejordan) | RS07Y020100 |  | pH | 14 | 7.425 | 7.856 | 8.23 | 0.22949
07 | Yellow (Castlejordan) | RS07Y020100 |  | Temperature °C | 14 | 7.4 | 11.9279 | 15.7 | 3.0421
07 | Yellow (Castlejordan) | RS07Y020100 |  | Total Hardness (mg/l CaCO3) | 13 | 266 | 348.2308 | 412 | 42.8137
07 | Yellow (Castlejordan) | RS07Y020100 |  | True Colour (Hazen) | 13 | 69 | 113.3077 | 236 | 46.5607
07 | Yellow (Castlejordan) | RS07Y020100 |  | Nitrate (mg/l N) | 14 | 1.412 | 2.5356 | 3.714 | 0.66574
07 | Yellow (Castlejordan) | RS07Y020100 |  | Nitrite (mg/l N) | 14 | 0.017 | 0.037214 | 0.064 | 0.012386
07 | Yellow (Castlejordan) | RS07Y020100 |  | ortho-Phosphate (mg/l P) | 14 | 0 | 0.012857 | 0.038 | 0.0096942
07 | Yellow (Castlejordan) | RS07Y020100 |  | Total Oxidised Nitrogen (mg/l N) | 14 | 1.451 | 2.5729 | 3.752 | 0.66995
07 | Yellow (Castlejordan) | RS07Y020100 |  | Ammonia-Total (mg/l N) | 14 | 0.03 | 0.14157 | 0.27 | 0.084424
07 | Yellow (Castlejordan) | RS07Y020100 |  | BOD - 5 days (Total) (mg/l O2) | 14 | 1.3 | 1.9493 | 4.18 | 0.76029
07 | Yellow (Castlejordan) | RS07Y020100 |  | Dissolved Oxygen (% Saturation) | 14 | 77.6 | 87.05 | 108.4 | 7.5785
07 | Yellow (Castlejordan) | RS07Y020100 |  | Dissolved Oxygen (mg/l) | 12 | 7.81 | 9.0867 | 11.27 | 1.06
07 | Yellow (Castlejordan)
07 | Yellow (Castlejordan) | RS07Y020300 | Clongall Br | [6 empty] | 259439 | 237542
07 | Yellow (Castlejordan) | RS07Y020300 |  | Alkalinity-total (mg/l CaCO3) | 12 | 242 | 318.3333 | 360 | 32.326
07 | Yellow (Castlejordan) | RS07Y020300 |  | Chloride (mg/l Cl) | 12 | 13.6 | 15.2774 | 17 | 1.2529
07 | Yellow (Castlejordan) | RS07Y020300 |  | Conductivity @25°C (µS/cm) | 23 | 561 | 698.9565 | 752 | 48.627
07 | Yellow (Castlejordan) | RS07Y020300 |  | pH | 23 | 7.19 | 7.9335 | 8.26 | 0.23677
07 | Yellow (Castlejordan) | RS07Y020300 |  | Temperature °C | 23 | 5.3 | 11.5261 | 17.8 | 3.9067
07 | Yellow (Castlejordan) | RS07Y020300 |  | Total Hardness (mg/l CaCO3) | 12 | 288 | 372 | 416 | 35.8482
07 | Yellow (Castlejordan) | RS07Y020300 |  | True Colour (Hazen) | 13 | 45 | 97.2308 | 219 | 47.4063
07 | Yellow (Castlejordan) | RS07Y020300 |  | Nitrite (mg/l N) | 23 | 0.006 | 0.032452 | 0.073 | 0.015954
07 | Yellow (Castlejordan) | RS07Y020300 |  | ortho-Phosphate (mg/l P) | 23 | 0.005259 | 0.019817 | 0.034 | 0.0076736
07 | Yellow (Castlejordan) | RS07Y020300 |  | Total Oxidised Nitrogen (mg/l N) | 23 | 1.41 | 2.9928 | 4.9065 | 0.94105
07 | Yellow (Castlejordan) | RS07Y020300 |  | Ammonia-Total (mg/l N) | 23 | 0.009909 | 0.089453 | 0.24271 | 0.077412
07 | Yellow (Castlejordan) | RS07Y020300 |  | BOD - 5 days (Total) (mg/l O2) | 12 | 0.99 | 1.4992 | 1.93 | 0.26899
07 | Yellow (Castlejordan) | RS07Y020300 |  | Dissolved Oxygen (% Saturation) | 23 | 66.7 | 92.7739 | 129.5 | 15.9816
07 | Yellow (Castlejordan) | RS07Y020300 |  | Dissolved Oxygen (mg/l) | 23 | 6.71 | 10.0439 | 13.46 | 1.7594
07 | Yellow (Castlejordan)
08 | Ballyboghil | RS08B011900 | Br near Wyanstown | [6 empty] | 311213 | 255730
08 | Ballyboghil | RS08B011900 |  | Alkalinity-total (mg/l CaCO3) | 10 | 245 | 280.9 | 306 | 18.4538
08 | Ballyboghil | RS08B011900 |  | Chloride (mg/l Cl) | 9 | 19 | 65.5556 | 355 | 110.0978
08 | Ballyboghil | RS08B011900 |  | Conductivity @20°C (µS/cm) | 10 | 573 | 603.9 | 628 | 15.4521
08 | Ballyboghil | RS08B011900 |  | pH | 10 | 8 | 8.14 | 8.3 | 0.096609
08 | Ballyboghil | RS08B011900 |  | Sulphate mg/l | 10 | 22 | 31.7 | 52 | 9.3577
08 | Ballyboghil | RS08B011900 |  | Temperature °C | 10 | 5.3 | 11.03 | 17 | 3.9387
08 | Ballyboghil | RS08B011900 |  | Total Hardness (mg/l CaCO3) | 10 | 300 | 322.4 | 356 | 20.9295
08 | Ballyboghil | RS08B011900 |  | True Colour (Hazen) | 10 | 3 | 18.2 | 45 | 11.9796
08 | Ballyboghil | RS08B011900 |  | Nitrate (mg/l N) | 10 | 2.43 | 3.326 | 6.06 | 1.0235
08 | Ballyboghil | RS08B011900 |  | Nitrite (mg/l N) | 10 | 0 | 0.018 | 0.056 | 0.01593
08 | Ballyboghil | RS08B011900 |  | ortho-Phosphate (mg/l P) | 8 | 0.04 | 0.07 | 0.14 | 0.031623
08 | Ballyboghil | RS08B011900 |  | Total Oxidised Nitrogen (mg/l N) | 10 | 2.48 | 3.341 | 6.09 | 1.0264
08 | Ballyboghil | RS08B011900 |  | Ammonia-Total (mg/l N) | 10 | 0 | 0.04 | 0.08 | 0.022111
08 | Ballyboghil | RS08B011900 |  | BOD, 5 days with Inhibition (Carbonaceous BOD) (mg/l O2) | 9 | 0 | 0 | 0 | 0
08 | Ballyboghil | RS08B011900 |  | Dissolved Oxygen (% Saturation) | 10 | 67 | 78.8 | 98 | 9.0284
08 | Ballyboghil | RS08B011900 |  | Dissolved Oxygen (mg/l) | 10 | 7.4 | 8.58 | 11.4 | 1.3265
08 | Ballyboghil
08 | Ballyboghil | RS08B012200 | Br in Ballyboghil | [6 empty] | 315044 | 253632
08 | Ballyboghil | RS08B012200 |  | Alkalinity-total (mg/l CaCO3) | 13 | 206 | 284.0769 | 312 | 27.1492
08 | Ballyboghil | RS08B012200 |  | Chloride (mg/l Cl) | 12 | 23 | 31.4167 | 46 | 7.3665
08 | Ballyboghil | RS08B012200 |  | Conductivity @20°C (µS/cm) | 13 | 568 | 634.6154 | 673 | 27.8793
08 | Ballyboghil | RS08B012200 |  | pH | 13 | 8.2 | 8.2692 | 8.4 | 0.085485
08 | Ballyboghil | RS08B012200 |  | Sulphate mg/l | 13 | 28 | 36.2308 | 47 | 5.1986
08 | Ballyboghil | RS08B012200 |  | Temperature °C | 13 | 4.4 | 11.9846 | 18.1 | 4.4322
08 | Ballyboghil | RS08B012200 |  | Total Hardness (mg/l CaCO3) | 13 | 290 | 341.6154 | 384 | 29.0532
08 | Ballyboghil | RS08B012200 |  | True Colour (Hazen) | 13 | 9 | 30.2308 | 176 | 44.1232
08 | Ballyboghil | RS08B012200 |  | Nitrate (mg/l N) | 13 | 1.33 | 3.3869 | 5.5 | 1.2264
08 | Ballyboghil | RS08B012200 |  | Nitrite (mg/l N) | 13 | 0.007 | 0.018923 | 0.066 | 0.016256
08 | Ballyboghil | RS08B012200 |  | ortho-Phosphate (mg/l P) | 11 | 0.04 | 0.11636 | 0.19 | 0.047175
08 | Ballyboghil | RS08B012200 |  | Total Oxidised Nitrogen (mg/l N) | 13 | 1.35 | 3.4031 | 5.52 | 1.2305
08 | Ballyboghil | RS08B012200 |  | Ammonia-Total (mg/l N) | 13 | 0 | 0.037692 | 0.19 | 0.049016
08 | Ballyboghil | RS08B012200 |  | BOD, 5 days with Inhibition (Carbonaceous BOD) (mg/l O2) | 12 | 0 | 0 | 0 | 0
08 | Ballyboghil | RS08B012200 |  | Dissolved Oxygen (% Saturation) | 10 | 71 | 84.6 | 115 | 14.8339
08 | Ballyboghil | RS08B012200 |  | Dissolved Oxygen (mg/l) | 13 | 6.1 | 9.1154 | 12.5 | 1.7958
08 | Ballyboghil
08 | Broadmeadow | RS08B020400 | Br 0.5km u/s Ashbourne Br | [6 empty] | 306003 | 252316
08 | Broadmeadow | RS08B020400 |  | Alkalinity-total (mg/l CaCO3) | 13 | 172 | 312.1538 | 390 | 66.2443
08 | Broadmeadow | RS08B020400 |  | Chloride (mg/l Cl) | 12 | 14.5 | 23.1075 | 34.313 | 6.449
08 | Broadmeadow | RS08B020400 |  | Conductivity @25°C (µS/cm) | 23 | 406 | 729.087 | 838 | 108.3017
08 | Broadmeadow | RS08B020400 |  | pH | 23 | 7.58 | 8.1335 | 8.5 | 0.23847
08 | Broadmeadow | RS08B020400 |  | Temperature °C | 23 | 4 | 10.6565 | 16 | 4.1214
08 | Broadmeadow | RS08B020400 |  | Total Hardness (mg/l CaCO3) | 13 | 188 | 353.6923 | 424 | 76.5848
08 | Broadmeadow | RS08B020400 |  | True Colour (Hazen) | 13 | 12 | 35.6154 | 88 | 24.1886
08 | Broadmeadow | RS08B020400 |  | Nitrite (mg/l N) | 23 | 0.0185 | 0.041893 | 0.08 | 0.017896
08 | Broadmeadow | RS08B020400 |  | ortho-Phosphate (mg/l P) | 23 | 0.048078 | 0.13059 | 0.29 | 0.059717
08 | Broadmeadow | RS08B020400 |  | Total Oxidised Nitrogen (mg/l N) | 23 | 0.90817 | 2.0844 | 4.5117 | 0.9928
08 | Broadmeadow | RS08B020400 |  | Ammonia-Total (mg/l N) | 23 | 0.016 | 0.17625 | 1.7294 | 0.35528
08 | Broadmeadow | RS08B020400 |  | BOD - 5 days (Total) (mg/l O2) | 12 | 0.82 | 2.4825 | 7.6 | 2.0526
08 | Broadmeadow | RS08B020400 |  | Dissolved Oxygen (% Saturation) | 23 | 72.1 | 102.5478 | 166.4 | 22.9564
08 | Broadmeadow | RS08B020400 |  | Dissolved Oxygen (mg/l) | 23 | 7.02 | 11.3557 | 16.52 | 2.4005
08 | Broadmeadow
08 | Broadmeadow | RS08B020500 | Milltown Br | [6 empty] | 307178 | 251783
08 | Broadmeadow | RS08B020500 |  | Alkalinity-total (mg/l CaCO3) | 13 | 160 | 310.3077 | 388 | 69.0017
08 | Broadmeadow | RS08B020500 |  | Chloride (mg/l Cl) | 12 | 13.7 | 23.314 | 35.0905 | 6.4177
08 | Broadmeadow | RS08B020500 |  | Conductivity @25°C (µS/cm) | 23 | 387 | 727.3043 | 827 | 109.5887
08 | Broadmeadow | RS08B020500 |  | pH | 23 | 7.54 | 8.2148 | 8.68 | 0.2596
08 | Broadmeadow | RS08B020500 |  | Temperature °C | 23 | 4.1 | 10.7696 | 16.3 | 4.1596
08 | Broadmeadow | RS08B020500 |  | Total Hardness (mg/l CaCO3) | 13 | 176 | 351.6923 | 424 | 76.4628
08 | Broadmeadow | RS08B020500 |  | True Colour (Hazen) | 13 | 10 | 29.4615 | 87 | 23.8838
08 | Broadmeadow | RS08B020500 |  | Nitrite (mg/l N) | 23 | 0.02 | 0.040289 | 0.086 | 0.019947
08 | Broadmeadow | RS08B020500 |  | ortho-Phosphate (mg/l P) | 23 | 0.031408 | 0.12504 | 0.303 | 0.060538
08 | Broadmeadow | RS08B020500 |  | Total Oxidised Nitrogen (mg/l N) | 23 | 0.81549 | 2.0451 | 4.3574 | 0.99675
08 | Broadmeadow | RS08B020500 |  | Ammonia-Total (mg/l N) | 23 | 0.007028 | 0.15885 | 1.2509 | 0.27751
08 | Broadmeadow | RS08B020500 |  | BOD - 5 days (Total) (mg/l O2) | 12 | 0.84 | 2.8092 | 7.7 | 2.2089
08 | Broadmeadow | RS08B020500 |  | Dissolved Oxygen (% Saturation) | 23 | 76.9 | 104.9174 | 139.5 | 18.0042
08 | Broadmeadow | RS08B020500 |  | Dissolved Oxygen (mg/l) | 23 | 7.49 | 11.6326 | 17.73 | 2.1364
08 | Broadmeadow
08 | Broadmeadow | RS08B020600 | Greenoge Br (WSW of Fieldstown Ho) | [6 empty] | 310722 | 250322
08 | Broadmeadow | RS08B020600 |  | Alkalinity-total (mg/l CaCO3) | 27 | 166 | 290.7037 | 388 | 56.7436
08 | Broadmeadow | RS08B020600 |  | Chloride (mg/l Cl) | 25 | 14.9 | 28.5743 | 44 | 8.7235
08 | Broadmeadow | RS08B020600 |  | Conductivity @20°C (µS/cm) | 14 | 582 | 656.2857 | 724 | 47.1061
08 | Broadmeadow | RS08B020600 |  | Conductivity @25°C (µS/cm) | 23 | 397 | 706.2174 | 809 | 108.0875
08 | Broadmeadow | RS08B020600 |  | pH | 37 | 7.72 | 8.2843 | 8.77 | 0.21974
08 | Broadmeadow | RS08B020600 |  | Sulphate mg/l | 14 | 32 | 50.5 | 73 | 13.3748
08 | Broadmeadow | RS08B020600 |  | Temperature °C | 37 | 4.1 | 11.6351 | 19.2 | 4.4019
08 | Broadmeadow | RS08B020600 |  | Total Hardness (mg/l CaCO3) | 27 | 180 | 343.5926 | 416 | 56.9164
08 | Broadmeadow | RS08B020600 |  | True Colour (Hazen) | 27 | 8 | 27.8519 | 73 | 18.4155
08 | Broadmeadow | RS08B020600 |  | Nitrate (mg/l N) | 14 | 0 | 1.5471 | 3.2 | 0.94319
08 | Broadmeadow | RS08B020600 |  | Nitrite (mg/l N) | 37 | 0 | 0.030818 | 0.10711 | 0.02227
08 | Broadmeadow | RS08B020600 |  | ortho-Phosphate (mg/l P) | 35 | 0 | 0.086542 | 0.265 | 0.058093
08 | Broadmeadow | RS08B020600 |  | Total Oxidised Nitrogen (mg/l N) | 37 | 0 | 1.9878 | 5.1234 | 1.1113
08 | Broadmeadow | RS08B020600 |  | Ammonia-Total (mg/l N) | 37 | 0 | 0.08361 | 0.54 | 0.12933
08 | Broadmeadow | RS08B020600 |  | BOD - 5 days (Total) (mg/l O2) | 12 | 0.57 | 2.1742 | 8.6 | 2.1876
08 | Broadmeadow | RS08B020600 |  | BOD, 5 days with Inhibition (Carbonaceous BOD) (mg/l O2) | 13 | 0 | 0.53846 | 3 | 1.05
08 | Broadmeadow | RS08B020600 |  | Dissolved Oxygen (% Saturation) | 34 | 67 | 106.5471 | 175.8 | 24.2175
08 | Broadmeadow | RS08B020600 |  | Dissolved Oxygen (mg/l) | 37 | 6.7 | 11.473 | 17.35 | 2.5957
08 | Broadmeadow
08 | Broadmeadow | RS08B020800 | Balheary Bridge | [6 empty] | 318179 | 248297
08 | Broadmeadow | RS08B020800 |  | Alkalinity-total (mg/l CaCO3) | 13 | 164 | 261.4615 | 332 | 49.3079
08 | Broadmeadow | RS08B020800 |  | Chloride (mg/l Cl) | 12 | 22 | 31.1667 | 48 | 8.6111
08 | Broadmeadow | RS08B020800 |  | Conductivity @20°C (µS/cm) | 13 | 544 | 628.8462 | 686 | 58.8371
08 | Broadmeadow | RS08B020800 |  | pH | 13 | 8.2 | 8.3385 | 8.6 | 0.11209
08 | Broadmeadow | RS08B020800 |  | Sulphate mg/l | 13 | 33 | 48.3846 | 74 | 12.3729
08 | Broadmeadow | RS08B020800 |  | Temperature °C | 13 | 4.4 | 12.8 | 19.4 | 4.7629
08 | Broadmeadow | RS08B020800 |  | Total Hardness (mg/l CaCO3) | 13 | 250 | 328 | 394 | 48.3477
08 | Broadmeadow | RS08B020800 |  | True Colour (Hazen) | 13 | 9 | 23.5385 | 58 | 12.9783
08 | Broadmeadow | RS08B020800 |  | Nitrate (mg/l N) | 13 | 0.94 | 2.0931 | 3.74 | 0.83653
08 | Broadmeadow | RS08B020800 |  | Nitrite (mg/l N) | 13 | 0.009 | 0.021538 | 0.04 | 0.0096921
08 | Broadmeadow | RS08B020800 |  | ortho-Phosphate (mg/l P) | 11 | 0 | 0.035455 | 0.09 | 0.034165
08 | Broadmeadow | RS08B020800 |  | Total Oxidised Nitrogen (mg/l N) | 13 | 0.94 | 2.1146 | 3.77 | 0.84254
08 | Broadmeadow | RS08B020800 |  | Ammonia-Total (mg/l N) | 13 | 0 | 0.032308 | 0.08 | 0.024205
08 | Broadmeadow | RS08B020800 |  | BOD, 5 days with Inhibition (Carbonaceous BOD) (mg/l O2) | 12 | 0 | 0.16667 | 2 | 0.57735
08 | Broadmeadow | RS08B020800 |  | Dissolved Oxygen (% Saturation) | 10 | 69 | 100.9 | 138 | 24.3103
08 | Broadmeadow | RS08B020800 |  | Dissolved Oxygen (mg/l) | 13 | 6.6 | 10.3231 | 14 | 2.2223
08 | Broadmeadow
08 | Broadmeadow | RS08B021000 | Balheary Br | [6 empty] | 318977 | 247997
08 | Broadmeadow | RS08B021000 |  | Alkalinity-total (mg/l CaCO3) | 13 | 174 | 268.9231 | 336 | 45.217
08 | Broadmeadow | RS08B021000 |  | Chloride (mg/l Cl) | 12 | 19 | 31.3333 | 47 | 8.2609
08 | Broadmeadow | RS08B021000 |  | Conductivity @20°C (µS/cm) | 13 | 524 | 642.8462 | 736 | 67.5535
08 | Broadmeadow | RS08B021000 |  | pH | 13 | 8 | 8.3077 | 8.5 | 0.13204
08 | Broadmeadow | RS08B021000 |  | Sulphate mg/l | 13 | 19 | 47.5385 | 74 | 14.3968
08 | Broadmeadow | RS08B021000 |  | Temperature °C | 13 | 4.2 | 12.8462 | 19.3 | 4.6584
08 | Broadmeadow | RS08B021000 |  | Total Hardness (mg/l CaCO3) | 13 | 177 | 316.1538 | 392 | 64.8856
08 | Broadmeadow | RS08B021000 |  | True Colour (Hazen) | 13 | 10 | 26.3846 | 106 | 25.0351
08 | Broadmeadow | RS08B021000 |  | Nitrate (mg/l N) | 13 | 0.82 | 2.1477 | 3.73 | 0.90489
08 | Broadmeadow | RS08B021000 |  | Nitrite (mg/l N) | 13 | 0.01 | 0.023077 | 0.046 | 0.011892
08 | Broadmeadow | RS08B021000 |  | ortho-Phosphate (mg/l P) | 11 | 0 | 0.037273 | 0.08 | 0.035802
08 | Broadmeadow | RS08B021000 |  | Total Oxidised Nitrogen (mg/l N) | 13 | 0.83 | 2.1708 | 3.76 | 0.90921
08 | Broadmeadow | RS08B021000 |  | Ammonia-Total (mg/l N) | 13 | 0 | 0.037692 | 0.15 | 0.040856
08 | Broadmeadow | RS08B021000 |  | BOD, 5 days with Inhibition (Carbonaceous BOD) (mg/l O2) | 12 | 0 | 0.16667 | 2 | 0.57735
08 | Broadmeadow | RS08B021000 |  | Dissolved Oxygen (% Saturation) | 10 | 63 | 93.4 | 136 | 25.2507
08 | Broadmeadow | RS08B021000 |  | Dissolved Oxygen (mg/l) | 13 | 6.2 | 9.6538 | 12.6 | 2.1002
08 | Broadmeadow
08 | Ballough Stream | RS08B031600 | Corduff Br | [6 empty] | 319905 | 252205
08 | Ballough Stream | RS08B031600 |  | Alkalinity-total (mg/l CaCO3) | 14 | 114 | 237.6429 | 266 | 38.0862
08 | Ballough Stream | RS08B031600 |  | Chloride (mg/l Cl) | 14 | 17 | 38.0714 | 61 | 9.9728
08 | Ballough Stream | RS08B031600 |  | Conductivity @20°C (µS/cm) | 14 | 506 | 622.4286 | 670 | 44.4119
08 | Ballough Stream | RS08B031600 |  | pH | 14 | 7.9 | 8.1286 | 8.3 | 0.11387
08 | Ballough Stream | RS08B031600 |  | Sulphate mg/l | 14 | 21 | 49.7857 | 71 | 11.6301
08 | Ballough Stream | RS08B031600 |  | Temperature °C | 14 | 6.4 | 12.3786 | 18.6 | 4.1418
08 | Ballough Stream | RS08B031600 |  | Total Hardness (mg/l CaCO3) | 14 | 234 | 321.4286 | 352 | 29.4088
08 | Ballough Stream | RS08B031600 |  | True Colour (Hazen) | 14 | 12 | 55.7857 | 264 | 66.1132
08 | Ballough Stream | RS08B031600 |  | Nitrate (mg/l N) | 13 | 1.88 | 3.8754 | 14.2 | 3.166
08 | Ballough Stream | RS08B031600 |  | Nitrite (mg/l N) | 14 | 0.01 | 0.033214 | 0.136 | 0.03157
08 | Ballough Stream | RS08B031600 |  | ortho-Phosphate (mg/l P) | 12 | 0.07 | 0.12667 | 0.2 | 0.041851
08 | Ballough Stream | RS08B031600 |  | Total Oxidised Nitrogen (mg/l N) | 13 | 1.9 | 3.9092 | 14.34 | 3.1977
08 | Ballough Stream | RS08B031600 |  | Ammonia-Total (mg/l N) | 14 | 0 | 0.052143 | 0.25 | 0.059766
08 | Ballough Stream | RS08B031600 |  | BOD, 5 days with Inhibition (Carbonaceous BOD) (mg/l O2) | 14 | 0 | 0.35714 | 5 | 1.3363
08 | Ballough Stream | RS08B031600 |  | Dissolved Oxygen (% Saturation) | 10 | 61 | 75.6 | 88 | 10.5536
08 | Ballough Stream | RS08B031600 |  | Dissolved Oxygen (mg/l) | 13 | 6.1 | 8.1462 | 10.2 | 1.5037
08 | Ballough Stream
08 | Delvin | RS08D010080 | Br W of Naul | [6 empty] | 312000 | 260678
08 | Delvin | RS08D010080 |  | Alkalinity-total (mg/l CaCO3) | 25 | 180 | 280.84 | 336 | 37.1053
08 | Delvin | RS08D010080 |  | Chloride (mg/l Cl) | 24 | 18.1 | 25.2653 | 35 | 3.9961
08 | Delvin | RS08D010080 |  | Conductivity @20°C (µS/cm) | 12 | 520 | 601.3333 | 657 | 33.9848
08 | Delvin | RS08D010080 |  | Conductivity @25°C (µS/cm) | 23 | 469 | 673.7826 | 758 | 72.871
08 | Delvin | RS08D010080 |  | pH | 35 | 6.29 | 7.9563 | 8.3 | 0.32469
08 | Delvin | RS08D010080 |  | Sulphate mg/l | 12 | 28 | 35.9167 | 62 | 8.7745
08 | Delvin | RS08D010080 |  | Temperature °C | 35 | 5.6 | 11.28 | 18.3 | 3.4335
08 | Delvin | RS08D010080 |  | Total Hardness (mg/l CaCO3) | 25 | 224 | 328.96 | 376 | 39.65
08 | Delvin | RS08D010080 |  | True Colour (Hazen) | 25 | 3 | 25.56 | 168 | 31.6097
08 | Delvin | RS08D010080 |  | Nitrate (mg/l N) | 11 | 1.4 | 2.6018 | 4.4 | 0.97155
08 | Delvin | RS08D010080 |  | Nitrite (mg/l N) | 35 | 0.00783 | 0.035002 | 0.1725 | 0.030638
08 | Delvin | RS08D010080 |  | ortho-Phosphate (mg/l P) | 33 | 0.020717 | 0.080306 | 0.25132 | 0.045508
08 | Delvin | RS08D010080 |  | Total Oxidised Nitrogen (mg/l N) | 34 | 1.31 | 2.7778 | 4.43 | 0.84596
08 | Delvin | RS08D010080 |  | Ammonia-Total (mg/l N) | 35 | 0 | 0.065261 | 0.40141 | 0.077898
08 | Delvin | RS08D010080 |  | BOD - 5 days (Total) (mg/l O2) | 12 | 0.83 | 1.465 | 3.52 | 0.76589
08 | Delvin | RS08D010080 |  | BOD, 5 days with Inhibition (Carbonaceous BOD) (mg/l O2) | 12 | 0 | 0.58333 | 5 | 1.505
08 | Delvin | RS08D010080 |  | Dissolved Oxygen (% Saturation) | 33 | 48 | 87.7364 | 121.1 | 15.3042
08 | Delvin | RS08D010080 |  | Dissolved Oxygen (mg/l) | 34 | 5 | 9.4785 | 12.69 | 1.8677
08 | Delvin
08 | Delvin | RS08D010250 | Br NW of Forty Acres | [6 empty] | 314367 | 263758
08 | Delvin | RS08D010250 |  | Alkalinity-total (mg/l CaCO3) | 27 | 152 | 267.5185 | 320 | 38.752
08 | Delvin | RS08D010250 |  | Chloride (mg/l Cl) | 26 | 20.3 | 27.6585 | 34 | 4.0916
08 | Delvin | RS08D010250 |  | Conductivity @20°C (µS/cm) | 14 | 474 | 593.1429 | 627 | 39.6618
08 | Delvin | RS08D010250 |  | Conductivity @25°C (µS/cm) | 23 | 424 | 650.913 | 714 | 67.4226
08 | Delvin | RS08D010250 |  | pH | 37 | 8 | 8.2105 | 8.39 | 0.09513
08 | Delvin | RS08D010250 |  | Sulphate mg/l | 14 | 32 | 37.7143 | 50 | 5.0753
08 | Delvin | RS08D010250 |  | Temperature °C | 37 | 5.9 | 11.673 | 18.7 | 3.4306
08 | Delvin | RS08D010250 |  | Total Hardness (mg/l CaCO3) | 27 | 188 | 318.5185 | 368 | 41.9729
08 | Delvin | RS08D010250 |  | True Colour (Hazen) | 27 | 6 | 29.5926 | 190 | 36.3681
08 | Delvin | RS08D010250 |  | Nitrate (mg/l N) | 13 | 1.62 | 2.6738 | 5.19 | 0.92044
08 | Delvin | RS08D010250 |  | Nitrite (mg/l N) | 37 | 0.005577 | 0.033382 | 0.20301 | 0.036989
08 | Delvin | RS08D010250 |  | ortho-Phosphate (mg/l P) | 35 | 0 | 0.083682 | 0.25833 | 0.047522
08 | Delvin | RS08D010250 |  | Total Oxidised Nitrogen (mg/l N) | 36 | 1.42 | 2.9141 | 5.32 | 0.88976
08 | Delvin | RS08D010250 |  | Ammonia-Total (mg/l N) | 37 | 0 | 0.071061 | 0.49 | 0.10923
08 | Delvin | RS08D010250 |  | BOD - 5 days (Total) (mg/l O2) | 12 | 0.95 | 1.435 | 2.41 | 0.42837
08 | Delvin | RS08D010250 |  | BOD, 5 days with Inhibition (Carbonaceous BOD) (mg/l O2) | 14 | 0 | 0.71429 | 6 | 1.6838
08 | Delvin | RS08D010250 |  | Dissolved Oxygen (% Saturation) | 33 | 69 | 91.1848 | 120.7 | 11.2008
08 | Delvin | RS08D010250 |  | Dissolved Oxygen (mg/l) | 36 | 7 | 9.7822 | 12.75 | 1.646
08 | Delvin
08 | Delvin | RS08D010300 | Br in Stamullin (South End) | [6 empty] | - | -
08 | Delvin | RS08D010300 |  | Chloride (mg/l Cl) | 6 | 20.2 | 24.9958 | 29.1 | 3.1789
08 | Delvin | RS08D010300 |  | Conductivity @25°C (µS/cm) | 11 | 476 | 616.0909 | 665 | 55.6174
08 | Delvin | RS08D010300 |  | pH | 11 | 8 | 8.25 | 8.44 | 0.14464
08 | Delvin | RS08D010300 |  | Temperature °C | 11 | 6.9 | 11.6909 | 16.7 | 3.1832
08 | Delvin | RS08D010300 |  | Total Hardness (mg/l CaCO3) | 6 | 256 | 304.3333 | 336 | 31.5574
08 | Delvin | RS08D010300 |  | True Colour (Hazen) | 6 | 8 | 13.8333 | 29 | 7.9352
08 | Delvin | RS08D010300 |  | Nitrite (mg/l N) | 11 | 0.011 | 0.02312 | 0.043 | 0.0090937
08 | Delvin | RS08D010300 |  | ortho-Phosphate (mg/l P) | 11 | 0.02154 | 0.070586 | 0.108 | 0.025793
08 | Delvin | RS08D010300 |  | Total Oxidised Nitrogen (mg/l N) | 11 | 2.49 | 4.0248 | 5.7662 | 1.0881
08 | Delvin | RS08D010300 |  | Ammonia-Total (mg/l N) | 11 | 0.007596 | 0.029411 | 0.059 | 0.017088
08 | Delvin | RS08D010300 |  | BOD - 5 days (Total) (mg/l O2) | 8 | 0.72 | 1.2563 | 2.16 | 0.45497
08 | Delvin | RS08D010300 |  | Dissolved Oxygen (% Saturation) | 11 | 91.4 | 101.4673 | 128.34 | 10.634
08 | Delvin | RS08D010300 |  | Dissolved Oxygen (mg/l) | 11 | 8.83 | 11.0309 | 13.51 | 1.3341
08 | Delvin
08 | Delvin | RS08D010400 | Gormanstown Br | [6 empty] | 317070 | 265794
08 | Delvin | RS08D010400 |  | Alkalinity-total (mg/l CaCO3) | 27 | 156 | 255.4815 | 300 | 33.9699
08 | Delvin | RS08D010400 |  | Chloride (mg/l Cl) | 26 | 20.8 | 29.2856 | 37 | 4.3056
08 | Delvin | RS08D010400 |  | Conductivity @20°C (µS/cm) | 14 | 479 | 596.3571 | 643 | 39.2401
08 | Delvin | RS08D010400 |  | Conductivity @25°C (µS/cm) | 23 | 439 | 631.8261 | 691 | 61.3808
08 | Delvin | RS08D010400 |  | pH | 37 | 8.03 | 8.2308 | 8.41 | 0.084996
08 | Delvin | RS08D010400 |  | Sulphate mg/l | 14 | 24 | 32.6429 | 45 | 5.1977
08 | Delvin | RS08D010400 |  | Temperature °C | 37 | 5.9 | 11.4649 | 17.2 | 3.1136
08 | Delvin | RS08D010400 |  | Total Hardness (mg/l CaCO3) | 27 | 196 | 307.4074 | 360 | 37.0211
08 | Delvin | RS08D010400 |  | True Colour (Hazen) | 27 | 9 | 26.2593 | 216 | 39.2728
08 | Delvin | RS08D010400 |  | Nitrate (mg/l N) | 13 | 2.94 | 4.0108 | 5.47 | 0.6296
08 | Delvin | RS08D010400 |  | Nitrite (mg/l N) | 37 | 0.005 | 0.048789 | 0.22033 | 0.043047
08 | Delvin | RS08D010400 |  | ortho-Phosphate (mg/l P) | 35 | 0.05 | 0.099493 | 0.22139 | 0.040919
08 | Delvin | RS08D010400 |  | Total Oxidised Nitrogen (mg/l N) | 36 | 2.58 | 4.4174 | 6.0511 | 0.88652
08 | Delvin | RS08D010400 |  | Ammonia-Total (mg/l N) | 37 | 0 | 0.099039 | 0.39 | 0.093417
08 | Delvin | RS08D010400 |  | BOD - 5 days (Total) (mg/l O2) | 12 | 0.93 | 1.7792 | 3.44 | 0.75386
08 | Delvin | RS08D010400 |  | BOD, 5 days with Inhibition (Carbonaceous BOD) (mg/l O2) | 14 | 0 | 0.42857 | 6 | 1.6036
08 | Delvin | RS08D010400 |  | Dissolved Oxygen (% Saturation) | 33 | 65 | 89.0485 | 106.1 | 11.023
08 | Delvin | RS08D010400 |  | Dissolved Oxygen (mg/l) | 36 | 6.6 | 9.5856 | 12.58 | 1.6744
08 | Delvin
08 | Dunshaughlin Stream | RS08D030300 | Cookstown Br | [6 empty] | 304955 | 252580
08 | Dunshaughlin Stream | RS08D030300 |  | Alkalinity-total (mg/l CaCO3) | 13 | 172 | 328.4615 | 394 | 67.8191
08 | Dunshaughlin Stream | RS08D030300 |  | Chloride (mg/l Cl) | 12 | 14 | 21.9571 | 28.1958 | 5.057
08 | Dunshaughlin Stream | RS08D030300 |  | Conductivity @25°C (µS/cm) | 23 | 390 | 724.8696 | 808 | 104.625
08 | Dunshaughlin Stream | RS08D030300 |  | pH | 23 | 7.55 | 8.0643 | 8.42 | 0.21627
08 | Dunshaughlin Stream | RS08D030300 |  | Temperature °C | 23 | 3.9 | 10.2826 | 15.8 | 3.7928
08 | Dunshaughlin Stream | RS08D030300 |  | Total Hardness (mg/l CaCO3) | 13 | 188 | 359.5385 | 428 | 74.3333
08 | Dunshaughlin Stream | RS08D030300 |  | True Colour (Hazen) | 13 | 5 | 30.2308 | 112 | 30.7927
08 | Dunshaughlin Stream | RS08D030300 |  | Nitrite (mg/l N) | 23 | 0.014494 | 0.039244 | 0.11167 | 0.021646
08 | Dunshaughlin Stream | RS08D030300 |  | ortho-Phosphate (mg/l P) | 23 | 0.065 | 0.12842 | 0.301 | 0.061502
08 | Dunshaughlin Stream | RS08D030300 |  | Total Oxidised Nitrogen (mg/l N) | 23 | 0.9067 | 2.2405 | 5.1168 | 1.0643
08 | Dunshaughlin Stream | RS08D030300 |  | Ammonia-Total (mg/l N) | 23 | 0.013528 | 0.078907 | 0.216 | 0.052304
08 | Dunshaughlin Stream | RS08D030300 |  | BOD - 5 days (Total) (mg/l O2) | 12 | 0.8 | 2.1108 | 7.8 | 1.9408
08 | Dunshaughlin Stream | RS08D030300 |  | Dissolved Oxygen (% Saturation) | 23 | 73.5 | 95.2826 | 136.2 | 15.648
08 | Dunshaughlin Stream | RS08D030300 |  | Dissolved Oxygen (mg/l) | 23 | 7.17 | 10.6661 | 13.84 | 1.7715
08 | Dunshaughlin Stream
08 | Fairyhouse Stream | RS08F010500 | Donaghmore Br | [6 empty] | 308045 | 250609
08 | Fairyhouse Stream | RS08F010500 |  | Alkalinity-total (mg/l CaCO3) | 13 | 174 | 310.1538 | 388 | 66.0377
08 | Fairyhouse Stream | RS08F010500 |  | Chloride (mg/l Cl) | 12 | 15.8 | 26.7068 | 36.1381 | 6.6158
08 | Fairyhouse Stream | RS08F010500 |  | Conductivity @25°C (µS/cm) | 23 | 412 | 729.0435 | 841 | 104.9084
08 | Fairyhouse Stream | RS08F010500 |  | pH | 23 | 7.64 | 8.2343 | 8.52 | 0.21917
08 | Fairyhouse Stream | RS08F010500 |  | Temperature °C | 23 | 4.5 | 10.6217 | 16 | 4.0207
08 | Fairyhouse Stream | RS08F010500 |  | Total Hardness (mg/l CaCO3) | 13 | 188 | 353.3846 | 420 | 71.6072
08 | Fairyhouse Stream | RS08F010500 |  | True Colour (Hazen) | 13 | 8 | 29 | 87 | 25.7488
08 | Fairyhouse Stream | RS08F010500 |  | Nitrite (mg/l N) | 23 | 0.003888 | 0.03015 | 0.081 | 0.020507
08 | Fairyhouse Stream | RS08F010500 |  | ortho-Phosphate (mg/l P) | 23 | 0.027402 | 0.11908 | 0.309 | 0.066107
08 | Fairyhouse Stream | RS08F010500 |  | Total Oxidised Nitrogen (mg/l N) | 23 | 0.77 | 2.3851 | 5.9757 | 1.2346
08 | Fairyhouse Stream | RS08F010500 |  | Ammonia-Total (mg/l N) | 23 | 0.005492 | 0.055484 | 0.211 | 0.059068
08 | Fairyhouse Stream | RS08F010500 |  | BOD - 5 days (Total) (mg/l O2) | 12 | 0.83 | 1.8125 | 7.33 | 1.8452
08 | Fairyhouse Stream | RS08F010500 |  | Dissolved Oxygen (% Saturation) | 23 | 83.2 | 107.7609 | 149.8 | 18.8266
08 | Fairyhouse Stream | RS08F010500 |  | Dissolved Oxygen (mg/l) | 23 | 8.14 | 11.9248 | 14.92 | 1.8136
08 | Fairyhouse Stream
08 | Hurley | RS08H010100 | Br at Curragha | [6 empty] | - | -
08 | Hurley | RS08H010100 |  | Alkalinity-total (mg/l CaCO3) | 6 | 202 | 309.6667 | 376 | 70.6928
08 | Hurley | RS08H010100 |  | Chloride (mg/l Cl) | 7 | 15.3 | 21.2095 | 26.4 | 3.5591
08 | Hurley | RS08H010100 |  | Conductivity @25°C (µS/cm) | 23 | 450 | 711.3043 | 789 | 91.5937
08 | Hurley | RS08H010100 |  | pH | 23 | 7.51 | 7.8122 | 8.15 | 0.16687
08 | Hurley | RS08H010100 |  | Temperature °C | 23 | 3.4 | 10.1826 | 16.5 | 3.489
08 | Hurley | RS08H010100 |  | Total Hardness (mg/l CaCO3) | 7 | 220 | 341.1429 | 404 | 68.8075
08 | Hurley | RS08H010100 |  | True Colour (Hazen) | 10 | 12 | 32.9 | 70 | 17.91
08 | Hurley | RS08H010100 |  | Nitrite (mg/l N) | 23 | 0.011 | 0.036759 | 0.18748 | 0.034941
08 | Hurley | RS08H010100 |  | ortho-Phosphate (mg/l P) | 23 | 0.042748 | 0.07377 | 0.21002 | 0.034912
08 | Hurley | RS08H010100 |  | Total Oxidised Nitrogen (mg/l N) | 23 | 0.73 | 2.4342 | 4.41 | 1.1976
08 | Hurley | RS08H010100 |  | Ammonia-Total (mg/l N) | 23 | 0.01985 | 0.061031 | 0.23461 | 0.043352
08 | Hurley | RS08H010100 |  | BOD - 5 days (Total) (mg/l O2) | 8 | 0.76 | 2.25 | 5.03 | 1.5632
08 | Hurley | RS08H010100 |  | Dissolved Oxygen (% Saturation) | 23 | 40.4 | 70.9 | 93.6 | 15.6723
08 | Hurley | RS08H010100 |  | Dissolved Oxygen (mg/l) | 23 | 4.08 | 8.0691 | 11.95 | 2.0754
08 | Hurley
08 | Hurley | RS08H010200 | Br at Painestown | [6 empty] | 300406 | 258465
08 | Hurley | RS08H010200 |  | Alkalinity-total (mg/l CaCO3) | 13 | 184 | 312.6154 | 376 | 60.6266
08 | Hurley | RS08H010200 |  | Chloride (mg/l Cl) | 12 | 14.6 | 24.8097 | 32.2798 | 5.2752
08 | Hurley | RS08H010200 |  | Conductivity @25°C (µS/cm) | 23 | 418 | 716.3478 | 792 | 94.7569
08 | Hurley | RS08H010200 |  | pH | 23 | 7.78 | 8.0561 | 8.25 | 0.12485
08 | Hurley | RS08H010200 |  | Temperature °C | 23 | 3.8 | 10.0087 | 15.7 | 3.2903
08 | Hurley | RS08H010200 |  | Total Hardness (mg/l CaCO3) | 13 | 204 | 337.8462 | 384 | 61.2398
08 | Hurley | RS08H010200 |  | True Colour (Hazen) | 13 | 8 | 23.3846 | 73 | 16.7856
08 | Hurley | RS08H010200 |  | Nitrite (mg/l N) | 23 | 0.004548 | 0.051191 | 0.20399 | 0.053847
08 | Hurley | RS08H010200 |  | ortho-Phosphate (mg/l P) | 23 | 0.046 | 0.12484 | 0.31846 | 0.064594
08 | Hurley | RS08H010200 |  | Total Oxidised Nitrogen (mg/l N) | 23 | 1.05 | 2.8098 | 4.9786 | 1.0087
08 | Hurley | RS08H010200 |  | Ammonia-Total (mg/l N) | 23 | 0.003006 | 0.18627 | 1.1784 | 0.27575
08 | Hurley | RS08H010200 |  | BOD - 5 days (Total) (mg/l O2) | 12 | 1 | 1.8217 | 3.34 | 0.77724
08 | Hurley | RS08H010200 |  | Dissolved Oxygen (% Saturation) | 23 | 74 | 88.2913 | 97.4 | 5.1827
08 | Hurley | RS08H010200 |  | Dissolved Oxygen (mg/l) | 23 | 7.96 | 9.9309 | 12.6 | 1.1181
08 | Hurley
08 | Hurley | RS08H010280 | Rathfeigh Old Bridge | [6 empty] | 299842 | 262134
08 | Hurley | RS08H010280 |  | Alkalinity-total (mg/l CaCO3) | 13 | 156 | 301.3846 | 352 | 57.9505
08 | Hurley | RS08H010280 |  | Chloride (mg/l Cl) | 12 | 16.1 | 23.8152 | 29.5617 | 4.254
08 | Hurley | RS08H010280 |  | Conductivity @25°C (µS/cm) | 23 | 393 | 685.1304 | 764 | 89.3951
08 | Hurley | RS08H010280 |  | pH | 23 | 7.86 | 8.2022 | 8.36 | 0.12937
08 | Hurley | RS08H010280 |  | Temperature °C | 23 | 4.1 | 10.2174 | 15.5 | 3.2308
08 | Hurley | RS08H010280 |  | Total Hardness (mg/l CaCO3) | 13 | 180 | 329.5385 | 380 | 63.3148
08 | Hurley | RS08H010280 |  | True Colour (Hazen) | 13 | 9 | 19.7692 | 40 | 9.0568
08 | Hurley | RS08H010280 |  | Nitrite (mg/l N) | 23 | 0.004275 | 0.038696 | 0.18672 | 0.045304
08 | Hurley | RS08H010280 |  | ortho-Phosphate (mg/l P) | 23 | 0.046879 | 0.10793 | 0.24441 | 0.04896
08 | Hurley | RS08H010280 |  | Total Oxidised Nitrogen (mg/l N) | 23 | 1.08 | 2.748 | 4.8416 | 1.0048
08 | Hurley | RS08H010280 |  | Ammonia-Total (mg/l N) | 23 | 0.004368 | 0.0835 | 0.60888 | 0.13985
08 | Hurley | RS08H010280 |  | BOD - 5 days (Total) (mg/l O2) | 12 | 0.77 | 1.5558 | 3.43 | 0.81573
08 | Hurley | RS08H010280 |  | Dissolved Oxygen (% Saturation) | 23 | 89.9 | 96.9957 | 108 | 4.7075
08 | Hurley | RS08H010280 |  | Dissolved Oxygen (mg/l) | 23 | 9.13 | 10.8361 | 12.95 | 1.0397
08 | Hurley
08 | Hurley | RS08H010400 | Just u/s Nanny R confl | [6 empty] | 303533 | 265437
08 | Hurley | RS08H010400 |  | Alkalinity-total (mg/l CaCO3) | 12 | 220 | 318.5 | 364 | 36.6321
08 | Hurley | RS08H010400 |  | Chloride (mg/l Cl) | 12 | 17.3 | 24.7126 | 30.308 | 3.9068
08 | Hurley | RS08H010400 |  | Conductivity @25°C (µS/cm) | 22 | 484 | 710.7727 | 789 | 56.698
08 | Hurley | RS08H010400 |  | pH | 22 | 7.02 | 8.1586 | 8.42 | 0.27607
08 | Hurley | RS08H010400 |  | Temperature °C | 22 | 4.6 | 10.8636 | 15.7 | 3.1726
08 | Hurley | RS08H010400 |  | Total Hardness (mg/l CaCO3) | 12 | 232 | 344.6667 | 420 | 55.2109
08 | Hurley | RS08H010400 |  | True Colour (Hazen) | 13 | 4 | 17.3846 | 37 | 8.7229
08 | Hurley | RS08H010400 |  | Nitrite (mg/l N) | 22 | 0.011 | 0.034629 | 0.065946 | 0.015436
08 | Hurley | RS08H010400 |  | ortho-Phosphate (mg/l P) | 22 | 0.04387 | 0.094582 | 0.155 | 0.029116
08 | Hurley | RS08H010400 |  | Total Oxidised Nitrogen (mg/l N) | 22 | 1.33 | 3.5134 | 6.1268 | 1.1808
08 | Hurley | RS08H010400 |  | Ammonia-Total (mg/l N) | 22 | 0.01 | 0.049452 | 0.20845 | 0.04721
08 | Hurley | RS08H010400 |  | BOD - 5 days (Total) (mg/l O2) | 12 | 0.92 | 1.5142 | 3.52 | 0.71244
08 | Hurley | RS08H010400 |  | Dissolved Oxygen (% Saturation) | 22 | 84.8 | 98.3682 | 119.1 | 8.2039
08 | Hurley | RS08H010400 |  | Dissolved Oxygen (mg/l) | 22 | 8.44 | 10.9045 | 12.99 | 1.1542
08 | Hurley
08 | Mosney | RS08M020100 | Br S of Mosney Ho | [6 empty] | 315914 | 269383
08 | Mosney | RS08M020100 |  | Alkalinity-total (mg/l CaCO3) | 13 | 208 | 300.4615 | 332 | 41.6586
08 | Mosney | RS08M020100 |  | Chloride (mg/l Cl) | 12 | 25.6 | 34.4884 | 44.6981 | 5.1227
08 | Mosney | RS08M020100 |  | Conductivity @25°C (µS/cm) | 23 | 568 | 752.9565 | 829 | 62.8465
08 | Mosney | RS08M020100 |  | pH | 23 | 7.72 | 7.9348 | 8.12 | 0.10799
08 | Mosney | RS08M020100 |  | Temperature °C | 23 | 5.9 | 10.9478 | 15.5 | 2.6354
08 | Mosney | RS08M020100 |  | Total Hardness (mg/l CaCO3) | 13 | 272 | 358.1538 | 414 | 43.1699
08 | Mosney | RS08M020100 |  | True Colour (Hazen) | 13 | 3 | 12.3846 | 29 | 6.6651
08 | Mosney | RS08M020100 |  | Nitrite (mg/l N) | 23 | 0.008204 | 0.032146 | 0.12044 | 0.02999
08 | Mosney | RS08M020100 |  | ortho-Phosphate (mg/l P) | 23 | 0.029009 | 0.061748 | 0.16611 | 0.03478
08 | Mosney | RS08M020100 |  | Total Oxidised Nitrogen (mg/l N) | 23 | 3.8466 | 5.9203 | 8.0771 | 1.3716
08 | Mosney | RS08M020100 |  | Ammonia-Total (mg/l N) | 23 | 0.008322 | 0.035065 | 0.14058 | 0.031756
08 | Mosney | RS08M020100 |  | BOD - 5 days (Total) (mg/l O2) | 12 | 0.65 | 1.2167 | 2.26 | 0.5156
08 | Mosney | RS08M020100 |  | Dissolved Oxygen (% Saturation) | 23 | 81.2 | 87.2957 | 96.3 | 3.7537
08 | Mosney | RS08M020100 |  | Dissolved Oxygen (mg/l) | 23 | 8.16 | 9.6678 | 11.39 | 0.95233
08 | Mosney
08 | Nanny (Meath) | RS08N010040 | Folistown Br | [6 empty] | 292819 | 266023
08 | Nanny (Meath) | RS08N010040 |  | Alkalinity-total (mg/l CaCO3) | 14 | 104 | 252.1429 | 304 | 56.5656
08 | Nanny (Meath) | RS08N010040 |  | Chloride (mg/l Cl) | 12 | 13.9 | 22.3851 | 27.9399 | 3.6744
08 | Nanny (Meath) | RS08N010040 |  | Conductivity @25°C (µS/cm) | 24 | 390 | 623.8333 | 756 | 66.1426
08 | Nanny (Meath) | RS08N010040 |  | pH | 24 | 7.31 | 8.0679 | 8.39 | 0.2701
08 | Nanny (Meath) | RS08N010040 |  | Temperature °C | 24 | 4.4 | 10.5667 | 16.4 | 3.4995
08 | Nanny (Meath) | RS08N010040 |  | Total Hardness (mg/l CaCO3) | 14 | 128 | 283.2857 | 328 | 58.576
08 | Nanny (Meath) | RS08N010040 |  | True Colour (Hazen) | 14 | 10 | 31.3571 | 194 | 47.6277
08 | Nanny (Meath) | RS08N010040 |  | Nitrite (mg/l N) | 24 | 0.0128 | 0.045499 | 0.18047 | 0.034806
08 | Nanny (Meath) | RS08N010040 |  | ortho-Phosphate (mg/l P) | 24 | 0.064 | 0.1127 | 0.236 | 0.039514
08 | Nanny (Meath) | RS08N010040 |  | Total Oxidised Nitrogen (mg/l N) | 24 | 0.80769 | 2.0403 | 4.1054 | 0.89842
08 | Nanny (Meath) | RS08N010040 |  | Ammonia-Total (mg/l N) | 24 | 0.02 | 0.10892 | 0.50361 | 0.1057
08 | Nanny (Meath) | RS08N010040 |  | BOD - 5 days (Total) (mg/l O2) | 13 | 1 | 1.7569 | 4.94 | 1.023
08 | Nanny (Meath) | RS08N010040 |  | Dissolved Oxygen (% Saturation) | 24 | 90.1 | 100.0792 | 144.5 | 10.9506
08 | Nanny (Meath) | RS08N010040 |  | Dissolved Oxygen (mg/l) | 24 | 9.26 | 11.1096 | 15.51 | 1.3744
08 | Nanny (Meath)
08 | Nanny (Meath) | RS08N010090 | East Br S of Brownstown | [6 empty] | 295049 | 264923
08 | Nanny (Meath) | RS08N010090 |  | Chloride (mg/l Cl) | 5 | 16.7 | 21.313 | 23.7652 | 2.9145
08 | Nanny (Meath) | RS08N010090 |  | Conductivity @25°C (µS/cm) | 11 | 312 | 688.3636 | 766 | 127.1253
08 | Nanny (Meath) | RS08N010090 |  | pH | 11 | 7.65 | 7.8827 | 8.05 | 0.12674
08 | Nanny (Meath) | RS08N010090 |  | Temperature °C | 11 | 5.5 | 10.6727 | 14.6 | 3.1982
08 | Nanny (Meath) | RS08N010090 |  | Total Hardness (mg/l CaCO3) | 5 | 180 | 321.2 | 366 | 79.4431
08 | Nanny (Meath) | RS08N010090 |  | True Colour (Hazen) | 6 | 5 | 20.8333 | 66 | 22.5337
08 | Nanny (Meath) | RS08N010090 |  | Nitrite (mg/l N) | 11 | 0.020487 | 0.051195 | 0.084 | 0.022746
08 | Nanny (Meath) | RS08N010090 |  | ortho-Phosphate (mg/l P) | 11 | 0.057 | 0.10419 | 0.201 | 0.040682
08 | Nanny (Meath) | RS08N010090 |  | Total Oxidised Nitrogen (mg/l N) | 11 | 2.06 | 3.7785 | 6.0233 | 1.2687
08 | Nanny (Meath) | RS08N010090 |  | Ammonia-Total (mg/l N) | 11 | 0.021 | 0.11707 | 0.1876 | 0.059102
08 | Nanny (Meath) | RS08N010090 |  | BOD - 5 days (Total) (mg/l O2) | 8 | 0.81 | 1.7725 | 4.67 | 1.2303
08 | Nanny (Meath) | RS08N010090 |  | Dissolved Oxygen (% Saturation) | 11 | 82.3 | 89.0727 | 106.5 | 7.099
08 | Nanny (Meath) | RS08N010090 |  | Dissolved Oxygen (mg/l) | 11 | 8.42 | 9.9082 | 11.65 | 1.2654
08 | Nanny (Meath)
08 | Nanny (Meath) | RS08N010110 | East Br Kentstown | [6 empty] | 297656 | 264965
08 | Nanny (Meath) | RS08N010110 |  | Alkalinity-total (mg/l CaCO3) | 14 | 120 | 303.4286 | 360 | 61.761
08 | Nanny (Meath) | RS08N010110 |  | Chloride (mg/l Cl) | 12 | 19.9 | 24.5361 | 28.7309 | 2.9904
08 | Nanny (Meath) | RS08N010110 |  | Conductivity @25°C (µS/cm) | 24 | 309 | 705.1667 | 776 | 98.859
08 | Nanny (Meath) | RS08N010110 |  | pH | 24 | 7.72 | 8.0358 | 8.23 | 0.11088
08 | Nanny (Meath) | RS08N010110 |  | Temperature °C | 24 | 5.2 | 10.4542 | 14.9 | 2.9568
08 | Nanny (Meath) | RS08N010110 |  | Total Hardness (mg/l CaCO3) | 14 | 132 | 338.4286 | 392 | 68.9891
08 | Nanny (Meath) | RS08N010110 |  | True Colour (Hazen) | 14 | 9 | 18.2143 | 42 | 8.9887
08 | Nanny (Meath) | RS08N010110 |  | Nitrite (mg/l N) | 24 | 0.034047 | 0.05961 | 0.19696 | 0.032873
08 | Nanny (Meath) | RS08N010110 |  | ortho-Phosphate (mg/l P) | 24 | 0.069 | 0.13204 | 0.29054 | 0.053191
08 | Nanny (Meath) | RS08N010110 |  | Total Oxidised Nitrogen (mg/l N) | 24 | 2.1683 | 3.9257 | 5.8919 | 0.98399
08 | Nanny (Meath) | RS08N010110 |  | Ammonia-Total (mg/l N) | 24 | 0.076 | 0.3466 | 1.4158 | 0.31656
08 | Nanny (Meath) | RS08N010110 |  | BOD - 5 days (Total) (mg/l O2) | 13 | 1.13 | 2.5085 | 5.89 | 1.3789
08 | Nanny (Meath) | RS08N010110 |  | Dissolved Oxygen (% Saturation) | 24 | 79.5 | 90.2542 | 104.2 | 5.0823
08 | Nanny (Meath) | RS08N010110 |  | Dissolved Oxygen (mg/l) | 24 | 8.52 | 10.0863 | 12.11 | 1.1064
08 | Nanny (Meath)
08 | Nanny (Meath) | RS08N010280 | Br d/s Nanny Br | [6 empty] | 302759 | 265156
08 | Nanny (Meath) | RS08N010280 |  | Alkalinity-total (mg/l CaCO3) | 13 | 120 | 301.2308 | 350 | 64.2212
08 | Nanny (Meath) | RS08N010280 |  | Chloride (mg/l Cl) | 11 | 18.3 | 24.2224 | 29.4154 | 3.6109
08 | Nanny (Meath) | RS08N010280 |  | Conductivity @25°C (µS/cm) | 23 | 308 | 699.913 | 767 | 99.959
08 | Nanny (Meath) | RS08N010280 |  | pH | 23 | 7.83 | 8.1126 | 8.3 | 0.13407
08 | Nanny (Meath) | RS08N010280 |  | Temperature °C | 23 | 5.5 | 10.6957 | 15.9 | 3.0826
08 | Nanny (Meath) | RS08N010280 |  | Total Hardness (mg/l CaCO3) | 13 | 132 | 338.1538 | 384 | 71.0796
08 | Nanny (Meath) | RS08N010280 |  | True Colour (Hazen) | 13 | 11 | 19.0769 | 42 | 8.6647
08 | Nanny (Meath) | RS08N010280 |  | Nitrite (mg/l N) | 23 | 0.011126 | 0.051111 | 0.22495 | 0.0425
08 | Nanny (Meath) | RS08N010280 |  | ortho-Phosphate (mg/l P) | 23 | 0.050596 | 0.11368 | 0.30447 | 0.056555
08 | Nanny (Meath) | RS08N010280 |  | Total Oxidised Nitrogen (mg/l N) | 23 | 1.92 | 4.1343 | 6.6907 | 1.2768
08 | Nanny (Meath) | RS08N010280 |  | Ammonia-Total (mg/l N) | 23 | 0.017781 | 0.086234 | 0.57474 | 0.11789
08 | Nanny (Meath) | RS08N010280 |  | BOD - 5 days (Total) (mg/l O2) | 11 | 0.96 | 1.5582 | 3.09 | 0.64457
08 | Nanny (Meath) | RS08N010280 |  | Dissolved Oxygen (% Saturation) | 23 | 73.4 | 96.8609 | 120.4 | 11.2804
08 | Nanny (Meath) | RS08N010280 |  | Dissolved Oxygen (mg/l) | 23 | 7.42 | 10.7604 | 13.12 | 1.4342
08 | Nanny (Meath)
08 | Nanny (Meath) | RS08N010400 | Upstream Br Duleek | [6 empty] | 305037 | 268351
08 | Nanny (Meath) | RS08N010400 |  | Chloride (mg/l Cl) | 8 | 13.7 | 22.3286 | 27.8291 | 4.7067
08 | Nanny (Meath) | RS08N010400 |  | Conductivity @25°C (µS/cm) | 16 | 327 | 650 | 732 | 113.1925
08 | Nanny (Meath) | RS08N010400 |  | pH | 16 | 7.75 | 8.1725 | 8.42 | 0.1647
08 | Nanny (Meath) | RS08N010400 |  | Temperature °C | 16 | 5.7 | 11.3925 | 17.08 | 3.5989
08 | Nanny (Meath) | RS08N010400 |  | Total Hardness (mg/l CaCO3) | 7 | 160 | 305.7143 | 372 | 80.6922
08 | Nanny (Meath) | RS08N010400 |  | True Colour (Hazen) | 8 | 9 | 21.375 | 54 | 15.5006
08 | Nanny (Meath) | RS08N010400 |  | Nitrite (mg/l N) | 16 | 0.021 | 0.039468 | 0.083 | 0.01684
08 | Nanny (Meath) | RS08N010400 |  | ortho-Phosphate (mg/l P) | 16 | 0.009882 | 0.097246 | 0.24 | 0.056371
08 | Nanny (Meath) | RS08N010400 |  | Total Oxidised Nitrogen (mg/l N) | 16 | 1.17 | 3.5282 | 5.72 | 1.2642
08 | Nanny (Meath) | RS08N010400 |  | Ammonia-Total (mg/l N) | 16 | 0.012477 | 0.060667 | 0.137 | 0.041467
08 | Nanny (Meath) | RS08N010400 |  | BOD - 5 days (Total) (mg/l O2) | 12 | 0.74 | 1.7783 | 4.63 | 1.3061
08 | Nanny (Meath) | RS08N010400 |  | Dissolved Oxygen (% Saturation) | 16 | 82.2 | 102.75 | 149.9 | 18.5718
08 | Nanny (Meath) | RS08N010400 |  | Dissolved Oxygen (mg/l) | 16 | 8.61 | 11.1944 | 14.54 | 1.6304
08 | Nanny (Meath)
08 | Nanny (Meath) | RS08N010500 | Br NE of Bellewstown Ho | [6 empty] | 307307 | 269147
08 | Nanny (Meath) | RS08N010500 |  | Alkalinity-total (mg/l CaCO3) | 14 | 136 | 285.4286 | 332 | 49.8948
08 | Nanny (Meath) | RS08N010500 |  | Chloride (mg/l Cl) | 13 | 13.9 | 24.4604 | 31.1778 | 4.6765
08 | Nanny (Meath) | RS08N010500 |  | Conductivity @25°C (µS/cm) | 27 | 328 | 650.1111 | 729 | 108.8147
08 | Nanny (Meath) | RS08N010500 |  | pH | 27 | 7.72 | 8.2011 | 8.55 | 0.19579
08 | Nanny (Meath) | RS08N010500 |  | Temperature °C | 27 | 5.2 | 11.2704 | 16.9 | 3.4589
08 | Nanny (Meath) | RS08N010500 |  | Total Hardness (mg/l CaCO3) | 15 | 152 | 308.5333 | 374 | 71.3561
08 | Nanny (Meath) | RS08N010500 |  | True Colour (Hazen) | 15 | 11 | 24.7333 | 68 | 15.9395
08 | Nanny (Meath) | RS08N010500 |  | Nitrite (mg/l N) | 27 | 0.022 | 0.061558 | 0.21913 | 0.041023
08 | Nanny (Meath) | RS08N010500 |  | ortho-Phosphate (mg/l P) | 27 | 0.027529 | 0.11926 | 0.28995 | 0.057681
08 | Nanny (Meath) | RS08N010500 |  | Total Oxidised Nitrogen (mg/l N) | 27 | 1.34 | 3.9398 | 5.9257 | 1.2096
08 | Nanny (Meath) | RS08N010500 |  | Ammonia-Total (mg/l N) | 27 | 0.015 | 0.10909 | 0.35045 | 0.081689
08 | Nanny (Meath) | RS08N010500 |  | BOD - 5 days (Total) (mg/l O2) | 16 | 0.89 | 1.9 | 4.97 | 1.1752
08 | Nanny (Meath) | RS08N010500 |  | Dissolved Oxygen (% Saturation) | 27 | 80.9 | 106.4852 | 176.6 | 24.4273
08 | Nanny (Meath) | RS08N010500 |  | Dissolved Oxygen (mg/l) | 27 | 8.44 | 11.5922 | 17.58 | 2.2839
08 | Nanny (Meath)
08 | Nanny (Meath) | RS08N010650 | Dardistown Br | [6 empty] | 311186 | 270164
08 | Nanny (Meath) | RS08N010650 |  | Alkalinity-total (mg/l CaCO3) | 5 | 128 | 259.2 | 324 | 76.1787
08 | Nanny (Meath) | RS08N010650 |  | Chloride (mg/l Cl) | 4 | 23.3108 | 27.5676 | 30.2829 | 3.0402
08 | Nanny (Meath) | RS08N010650 |  | Conductivity @25°C (µS/cm) | 12 | 351 | 655.8333 | 701 | 97.1558
08 | Nanny (Meath) | RS08N010650 |  | pH | 12 | 8.01 | 8.225 | 8.41 | 0.12724
08 | Nanny (Meath) | RS08N010650 |  | Temperature °C | 12 | 5.3 | 10.8083 | 14.8 | 3.2837
08 | Nanny (Meath) | RS08N010650 |  | Total Hardness (mg/l CaCO3) | 5 | 160 | 298.4 | 344 | 78.1076
08 | Nanny (Meath) | RS08N010650 |  | True Colour (Hazen) | 5 | 12 | 18.2 | 29 | 7.1554
08 | Nanny (Meath) | RS08N010650 |  | Nitrite (mg/l N) | 12 | 0.02528 | 0.063421 | 0.21792 | 0.052121
08 | Nanny (Meath) | RS08N010650 |  | ortho-Phosphate (mg/l P) | 12 | 0.047405 | 0.11888 | 0.28752 | 0.059853
08 | Nanny (Meath) | RS08N010650 |  | Total Oxidised Nitrogen (mg/l N) | 12 | 2.9848 | 4.7328 | 6.4184 | 0.91997
08 | Nanny (Meath) | RS08N010650 |  | Ammonia-Total (mg/l N) | 12 | 0.00268 | 0.071307 | 0.35906 | 0.09719
08 | Nanny (Meath) | RS08N010650 |  | BOD - 5 days (Total) (mg/l O2) | 4 | 1.24 | 1.565 | 1.85 | 0.27671
08 | Nanny (Meath) | RS08N010650 |  | Dissolved Oxygen (% Saturation) | 12 | 83.9 | 101.625 | 132.6 | 13.4423
08 | Nanny (Meath) | RS08N010650 |  | Dissolved Oxygen (mg/l) | 12 | 8.44 | 11.2658 | 13.92 | 1.5213
08 | Nanny (Meath)
08 | Nanny (Meath) | RS08N010700 | Br at Julianstown | [6 empty] | 313407 | 270316
08 | Nanny (Meath) | RS08N010700 |  | Alkalinity-total (mg/l CaCO3) | 49 | 128 | 278.6939 | 332 | 42.0675
08 | Nanny (Meath) | RS08N010700 |  | Apparent colour PtCo Units | 27 | 17 | 77 | 331 | 96.0497
08 | Nanny (Meath) | RS08N010700 |  | Chloride (mg/l Cl) | 45 | 13.9 | 25.8963 | 31.8 | 3.9037
08 | Nanny (Meath) | RS08N010700 |  | Conductivity @20°C (µS/cm) | 28 | 297 | 582.8929 | 654 | 74.7387
08 | Nanny (Meath) | RS08N010700 |  | Conductivity @25°C (µS/cm) | 24 | 355 | 659.9167 | 717 | 76.5398
08 | Nanny (Meath) | RS08N010700 |  | pH | 52 | 7.6 | 8.2023 | 8.53 | 0.18486
08 | Nanny (Meath) | RS08N010700 |  | Temperature °C | 54 | 3.5 | 11.0315 | 18 | 3.9658
08 | Nanny (Meath) | RS08N010700 |  | Total Hardness (mg/l Ca) | 19 | 45 | 81.1579 | 144 | 19.9952
08 | Nanny (Meath) | RS08N010700 |  | Total Hardness (mg/l CaCO3) | 22 | 160 | 321.1364 | 364 | 46.021
08 | Nanny (Meath) | RS08N010700 |  | True Colour (Hazen) | 21 | 8 | 19.0476 | 53 | 11.2315
08 | Nanny (Meath) | RS08N010700 |  | Nitrite (mg/l N) | 24 | 0.019 | 0.04839 | 0.22828 | 0.040695
08 | Nanny (Meath) | RS08N010700 |  | ortho-Phosphate (µg/l P) | 51 | 0.029388 | 22.6272 | 200 | 38.4301
08 | Nanny (Meath) | RS08N010700 |  | Total Oxidised Nitrogen (mg/l N) | 51 | 1.5 | 3.711 | 6.4934 | 0.99535
08 | Nanny (Meath) | RS08N010700 |  | Ammonia-Total (mg/l N) | 51 | 0.005 | 0.046303 | 0.3716 | 0.055932
08 | Nanny (Meath) | RS08N010700 |  | BOD - 5 days (Total) (mg/l O2) | 48 | 0.75 | 1.7094 | 6.77 | 1.1609
08 | Nanny (Meath) | RS08N010700 |  | Dissolved Oxygen (% Saturation) | 50 | 7 | 100.49 | 160 | 22.1033
08 | Nanny (Meath) | RS08N010700 |  | Dissolved Oxygen (mg/l) | 49 | 8 | 12.3467 | 69 | 8.4414
08 | Nanny (Meath)
08 | Ratoath Stream | RS08R010150 | Br in Ratoath | [6 empty] | 301795 | 251595
08 | Ratoath Stream | RS08R010150 |  | Alkalinity-total (mg/l CaCO3) | 13 | 176 | 320.9231 | 398 | 73.1784
08 | Ratoath Stream | RS08R010150 |  | Chloride (mg/l Cl) | 12 | 12.2 | 20.9227 | 33.9943 | 6.5459
08 | Ratoath Stream | RS08R010150 |  | Conductivity @25°C (µS/cm) | 23 | 398 | 730.2609 | 867 | 118.537
08 | Ratoath Stream | RS08R010150 |  | pH | 23 | 7.55 | 8.0752 | 8.5 | 0.27966
08 | Ratoath Stream | RS08R010150 |  | Temperature °C | 23 | 3.2 | 10.8435 | 16.8 | 4.2744
08 | Ratoath Stream | RS08R010150 |  | Total Hardness (mg/l CaCO3) | 13 | 184 | 358.1538 | 434 | 83.0199
08 | Ratoath Stream | RS08R010150 |  | True Colour (Hazen) | 13 | 15 | 42.9231 | 112 | 27.6027
08 | Ratoath Stream | RS08R010150 |  | Nitrite (mg/l N) | 23 | 0.015284 | 0.039274 | 0.084 | 0.020763
08 | Ratoath Stream | RS08R010150 |  | ortho-Phosphate (mg/l P) | 23 | 0.068777 | 0.1353 | 0.325 | 0.069061
08 | Ratoath Stream | RS08R010150 |  | Total Oxidised Nitrogen (mg/l N) | 23 | 0.60264 | 1.6639 | 4.6074 | 0.99041
08 | Ratoath Stream | RS08R010150 |  | Ammonia-Total (mg/l N) | 23 | 0.006497 | 0.12375 | 0.71947 | 0.15692
08 | Ratoath Stream | RS08R010150 |  | BOD - 5 days (Total) (mg/l O2) | 12 | 0.75 | 2.5975 | 7.6 | 1.9299
08 | Ratoath Stream | RS08R010150 |  | Dissolved Oxygen (% Saturation) | 23 | 54.3 | 95.2696 | 138.4 | 21.0187
08 | Ratoath Stream | RS08R010150 |  | Dissolved Oxygen (mg/l) | 23 | 5.43 | 10.5061 | 13.48 | 2.2496
08 | Ratoath Stream
08 | Ward | RS08W010070 | Coolatrath Br | [6 empty] | 310029 | 245679
08 | Ward | RS08W010070 |  | Alkalinity-total (mg/l CaCO3) | 14 | 218 | 311.8571 | 359 | 44.771
08 | Ward | RS08W010070 |  | Chloride (mg/l Cl) | 14 | 23 | 35.1429 | 97 | 18.4051
08 | Ward | RS08W010070 |  | Conductivity @20°C (µS/cm) | 14 | 547 | 703.0714 | 878 | 75.1618
08 | Ward | RS08W010070 |  | pH | 14 | 7.7 | 8.0786 | 8.3 | 0.17177
08 | Ward | RS08W010070 |  | Sulphate mg/l | 14 | 25 | 45.2143 | 66 | 12.9507
08 | Ward | RS08W010070 |  | Temperature °C | 14 | 4.7 | 11.8214 | 17.1 | 3.6368
08 | Ward | RS08W010070 |  | Total Hardness (mg/l CaCO3) | 13 | 280 | 357.6923 | 421 | 44.0878
08 | Ward | RS08W010070 |  | True Colour (Hazen) | 14 | 13 | 36.0714 | 184 | 43.7835
08 | Ward | RS08W010070 |  | Nitrate (mg/l N) | 14 | 0.7 | 2.5414 | 8.23 | 2.1119
08 | Ward | RS08W010070 |  | Nitrite (mg/l N) | 14 | 0.008 | 0.025071 | 0.067 | 0.016074
08 | Ward | RS08W010070 |  | ortho-Phosphate (mg/l P) | 12 | 0.04 | 0.10333 | 0.19 | 0.054328
08 | Ward | RS08W010070 |  | Total Oxidised Nitrogen (mg/l N) | 14 | 0.71 | 2.5679 | 8.28 | 2.1246
08 | Ward | RS08W010070 |  | Ammonia-Total (mg/l N) | 14 | 0 | 0.051429 | 0.17 | 0.04881
08 | Ward | RS08W010070 |  | BOD, 5 days with Inhibition (Carbonaceous BOD) (mg/l O2) | 14 | 0 | 0.28571 | 2 | 0.72627
08 | Ward | RS08W010070 |  | Dissolved Oxygen (% Saturation) | 10 | 46 | 74.4 | 99 | 14.0254
08 | Ward | RS08W010070 |  | Dissolved Oxygen (mg/l) | 12 | 4.6 | 7.825 | 10.1 | 1.7295
08 | Ward
08 | Ward | RS08W010300 | Killeek Br | [6 empty] | 314521 | 246418
08 | Ward | RS08W010300 |  | Alkalinity-total (mg/l CaCO3) | 14 | 176 | 282.5 | 338 | 46.9267
08 | Ward | RS08W010300 |  | Chloride (mg/l Cl) | 14 | 14 | 34.2143 | 59 | 10.9346
08 | Ward | RS08W010300 |  | Conductivity @20°C (µS/cm) | 14 | 532 | 718.0714 | 908 | 89.7556
08 | Ward | RS08W010300 |  | pH | 14 | 8 | 8.25 | 8.4 | 0.12247
08 | Ward | RS08W010300 |  | Sulphate mg/l | 13 | 34 | 65.9231 | 102 | 24.3942
08 | Ward | RS08W010300 |  | Temperature °C | 14 | 4.3 | 12.2643 | 18.2 | 4.1906
08 | Ward | RS08W010300 |  | Total Hardness (mg/l CaCO3) | 14 | 220 | 384.7857 | 526 | 83.5125
08 | Ward | RS08W010300 |  | True Colour (Hazen) | 14 | 11 | 37.3571 | 212 | 53.6493
08 | Ward | RS08W010300 |  | Nitrate (mg/l N) | 14 | 0.57 | 2.195 | 5.66 | 1.3003
08 | Ward | RS08W010300 |  | Nitrite (mg/l N) | 14 | 0.009 | 0.039429 | 0.122 | 0.028969
08 | Ward | RS08W010300 |  | ortho-Phosphate (mg/l P) | 12 | 0.06 | 0.1625 | 0.35 | 0.080693
08 | Ward | RS08W010300 |  | Total Oxidised Nitrogen (mg/l N) | 14 | 0.58 | 2.2343 | 5.7 | 1.308
08 | Ward | RS08W010300 |  | Ammonia-Total (mg/l N) | 14 | 0 | 0.097857 | 0.21 | 0.058858
08 | Ward | RS08W010300 |  | BOD, 5 days with Inhibition (Carbonaceous BOD) (mg/l O2) | 14 | 0 | 0.28571 | 2 | 0.72627
08 | Ward | RS08W010300 |  | Dissolved Oxygen (% Saturation) | 10 | 60 | 82.7 | 95 | 10.5835
08 | Ward | RS08W010300 |  | Dissolved Oxygen (mg/l) | 12 | 6.4 | 8.8083 | 10.4 | 1.2537
08 | Ward
08 | Ward | RS08W010610 | Br d/s Scotchstone Br | [6 empty] | 318450 | 247709
08 | Ward | RS08W010610 |  | Alkalinity-total (mg/l CaCO3) | 14 | 222 | 276.8571 | 320 | 31.5542
08 | Ward | RS08W010610 |  | Chloride (mg/l Cl) | 14 | 26 | 37.3571 | 57 | 9.1619
08 | Ward | RS08W010610 |  | Conductivity @20°C (µS/cm) | 14 | 524 | 684.7857 | 754 | 69.8792
08 | Ward | RS08W010610 |  | pH | 14 | 8 | 8.3071 | 8.6 | 0.15915
08 | Ward | RS08W010610 |  | Sulphate mg/l | 13 | 18 | 64.8462 | 96 | 23.5932
08 | Ward | RS08W010610 |  | Temperature °C | 14 | 4.3 | 12.3357 | 19.5 | 4.0727
08 | Ward | RS08W010610 |  | Total Hardness (mg/l CaCO3) | 14 | 288 | 379.2857 | 444 | 44.7445
08 | Ward | RS08W010610 |  | True Colour (Hazen) | 14 | 11 | 35.2143 | 216 | 53.5856
08 | Ward | RS08W010610 |  | Nitrate (mg/l N) | 13 | 1.43 | 2.6662 | 5.2 | 0.91347
08 | Ward | RS08W010610 |  | Nitrite (mg/l N) | 14 | 0.008 | 0.033643 | 0.187 | 0.045155
08 | Ward | RS08W010610 |  | ortho-Phosphate (mg/l P) | 12 | 0.07 | 0.20667 | 0.52 | 0.12794
08 | Ward | RS08W010610 |  | Total Oxidised Nitrogen (mg/l N) | 13 | 1.44 | 2.6854 | 5.24 | 0.91977
08 | Ward | RS08W010610 |  | Ammonia-Total (mg/l N) | 14 | 0 | 0.065714 | 0.15 | 0.045015
08 | Ward | RS08W010610 |  | BOD, 5 days with Inhibition (Carbonaceous BOD) (mg/l O2) | 14 | 0 | 1.1429 | 6 | 1.9945
08 | Ward | RS08W010610 |  | Dissolved Oxygen (% Saturation) | 10 | 70 | 80.3 | 98 | 9.2862
08 | Ward | RS08W010610 |  | Dissolved Oxygen (mg/l) | 12 | 5.6 | 8.4583 | 10.4 | 1.4349
08 | Ward
09 | Annalecka Brook | RS09A010100 | Annalecka Br | [6 empty] | 305682 | 201893
09 | Annalecka Brook | RS09A010100 |  | Alkalinity-total (mg/l CaCO3) | 23 | 4 | 10.913 | 31 | 5.9461
09 | Annalecka Brook | RS09A010100 |  | Chloride (mg/l Cl) | 12 | 6.6 | 7.8442 | 10 | 1.2053
09 | Annalecka Brook | RS09A010100 |  | Conductivity @20°C (µS/cm) | 23 | 31 | 39.287 | 51.9 | 5.2875
09 | Annalecka Brook | RS09A010100 |  | pH | 23 | 3.18 | 5.337 | 8.16 | 1.1094
09 | Annalecka Brook | RS09A010100 |  | Temperature °C | 23 | 1.3 | 8.2783 | 13.3 | 3.3353
09 | Annalecka Brook | RS09A010100 |  | Total Hardness (mg/l CaCO3) | 23 | 3 | 9.313 | 29 | 5.5661
09 | Annalecka Brook | RS09A010100 |  | True Colour (Hazen) | 23 | 20 | 177.3913 | 450 | 106.1075
09 | Annalecka Brook | RS09A010100 |  | Nitrite (mg/l N) | 22 | 0.002 | 0.005 | 0.01 | 0.0026367
09 | Annalecka Brook | RS09A010100 |  | ortho-Phosphate (mg/l P) | 23 | 0.01 | 0.024261 | 0.051 | 0.010792
09 | Annalecka Brook | RS09A010100 |  | Total Oxidised Nitrogen (mg/l N) | 23 | 0.01 | 0.072957 | 0.16 | 0.043374
09 | Annalecka Brook | RS09A010100 |  | Ammonia-Total (mg/l N) | 21 | 0 | 0.011667 | 0.032 | 0.0097177
09 | Annalecka Brook | RS09A010100 |  | BOD - 5 days (Total) (mg/l O2) | 23 | 0.7 | 1.2565 | 1.8 | 0.30275
09 | Annalecka Brook | RS09A010100 |  | Dissolved Oxygen (mg/l) | 21 | 10.21 | 11.5557 | 13.62 | 0.97584
09 | Annalecka Brook | RS09A010100 |  | Dissolved Oxygen (% Saturation) | 21 | 95 | 102.4857 | 108.3 | 3.5065
09 | Annalecka Brook
09 | Brittas | RS09B020100 | Br NE of Talbotstown House | [6 empty] | 305598 | 221227
09 | Brittas | RS09B020100 |  | Alkalinity-total (mg/l CaCO3) | 4 | 34 | 40 | 44 | 4.3205
09 | Brittas | RS09B020100 |  | Conductivity @20°C (µS/cm) | 4 | 150 | 164 | 204 | 26.6833
09 | Brittas | RS09B020100 |  | pH | 4 | 7.3 | 7.525 | 7.8 | 0.22174
09 | Brittas | RS09B020100 |  | Temperature °C | 4 | 6.8 | 10.325 | 14.5 | 3.6399
09 | Brittas | RS09B020100 |  | Total Hardness (mg/l CaCO3) | 4 | 66 | 85.5 | 104 | 18.3576
09 | Brittas | RS09B020100 |  | True Colour (Hazen) | 4 | 10 | 13 | 16 | 3.4641
09 | Brittas | RS09B020100 |  | Nitrate (mg/l N) | 4 | 1.52 | 1.695 | 1.94 | 0.1852
09 | Brittas | RS09B020100 |  | Nitrite (mg/l N) | 4 | 0 | 0 | 0 | 0
09 | Brittas | RS09B020100 |  | ortho-Phosphate (mg/l P) | 4 | 0 | 0.0025 | 0.01 | 0.005
09 | Brittas | RS09B020100 |  | Total Oxidised Nitrogen (mg/l N) | 4 | 1.52 | 1.6975 | 1.94 | 0.1859
09 | Brittas | RS09B020100 |  | Ammonia-Total (mg/l N) | 4 | 0 | 0.0075 | 0.02 | 0.0095743
09 | Brittas | RS09B020100 |  | BOD, 5 days with Inhibition (Carbonaceous BOD) (mg/l O2) | 4 | 0 | 0 | 0 | 0
09 | Brittas | RS09B020100 |  | Dissolved Oxygen (mg/l) | 4 | 10 | 10.525 | 11.4 | 0.60759
09 | Brittas
09 | Brittas | RS09B020500 | Kilbride Br | [6 empty] | 302743 | 218055
09 | Brittas | RS09B020500 |  | Alkalinity-total (mg/l CaCO3) | 23 | 65 | 99.3478 | 135 | 19.0349
09 | Brittas | RS09B020500 |  | Chloride (mg/l Cl) | 10 | 12.2 | 14.14 | 16.1 | 1.4144
09 | Brittas | RS09B020500 |  | Conductivity @20°C (µS/cm) | 23 | 168 | 235.3696 | 293 | 31.6804
09 | Brittas | RS09B020500 |  | pH | 23 | 6.31 | 7.2565 | 7.9 | 0.44542
09 | Brittas | RS09B020500 |  | Temperature °C | 23 | 4.7 | 9.2304 | 15 | 2.7668
09 | Brittas | RS09B020500 |  | Total Hardness (mg/l CaCO3) | 23 | 6 | 107.2174 | 146 | 29.2481
09 | Brittas | RS09B020500 |  | True Colour (Hazen) | 23 | 5 | 27.7174 | 200 | 39.8785
09 | Brittas | RS09B020500 |  | Nitrite (mg/l N) | 23 | 0.002 | 0.0054783 | 0.017 | 0.0040996
09 | Brittas | RS09B020500 |  | ortho-Phosphate (mg/l P) | 23 | 0.005 | 0.019087 | 0.071 | 0.017114
09 | Brittas | RS09B020500 |  | Total Oxidised Nitrogen (mg/l N) | 23 | 1.08 | 2.1317 | 2.5 | 0.31516
09 | Brittas | RS09B020500 |  | Ammonia-Total (mg/l N) | 20 | 0 | 0.0309 | 0.127 | 0.036609
09 | Brittas | RS09B020500 |  | BOD - 5 days (Total) (mg/l O2) | 22 | 0.6 | 1.3318 | 5.2 | 0.95138
09 | Brittas | RS09B020500 |  | Dissolved Oxygen (mg/l) | 23 | 8.9 | 10.6391 | 12.5 | 0.83923
09 | Brittas | RS09B020500 |  | Dissolved Oxygen (% Saturation) | 23 | 89 | 94.913 | 103 | 3.6421
09 | Brittas
09 | Ballydonnell Brook | RS09B030100 | Ballylow Br | [6 empty] | 306009 | 212982
09 | Ballydonnell Brook | RS09B030100 |  | Alkalinity-total (mg/l CaCO3) | 23 | 4 | 13.8696 | 50 | 11.9632
09 | Ballydonnell Brook | RS09B030100 |  | Chloride (mg/l Cl) | 11 | 0 | 6.4718 | 9.7 | 2.4974
09 | Ballydonnell Brook | RS09B030100 |  | Conductivity @20°C (µS/cm) | 23 | 24 | 37.1261 | 50 | 6.4751
09 | Ballydonnell Brook | RS09B030100 |  | pH | 23 | 4.24 | 5.957 | 7.53 | 1.0798
09 | Ballydonnell Brook | RS09B030100 |  | Temperature °C | 23 | 1.6 | 8.2913 | 14.8 | 3.4662
09 | Ballydonnell Brook | RS09B030100 |  | Total Hardness (mg/l CaCO3) | 23 | 5 | 9.8261 | 28 | 5.2019
09 | Ballydonnell Brook | RS09B030100 |  | True Colour (Hazen) | 23 | 35 | 158.0435 | 500 | 111.7601
09 | Ballydonnell Brook | RS09B030100 |  | Nitrite (mg/l N) | 23 | 0 | 0.0044348 | 0.034 | 0.0067677
09 | Ballydonnell Brook | RS09B030100 |  | ortho-Phosphate (mg/l P) | 23 | 0.004 | 0.014696 | 0.127 | 0.024846
09 | Ballydonnell Brook | RS09B030100 |  | Total Oxidised Nitrogen (mg/l N) | 23 | 0.018 | 0.075087 | 0.16 | 0.042457
09 | Ballydonnell Brook | RS09B030100 |  | Ammonia-Total (mg/l N) | 20 | 0 | 0.00525 | 0.027 | 0.0076218
09 | Ballydonnell Brook | RS09B030100 |  | BOD - 5 days (Total) (mg/l O2) | 22 | 0.4 | 1.1818 | 2.3 | 0.41362
09 | Ballydonnell Brook | RS09B030100 |  | Dissolved Oxygen (mg/l) | 23 | 9.6 | 11.287 | 14 | 1.0712
09 | Ballydonnell Brook | RS09B030100 |  | Dissolved Oxygen (% Saturation) | 23 | 94 | 98.6087 | 102 | 2.0613
09 | Ballydonnell Brook
09 | Ballylow Brook | RS09B040100 | Ballynabrocky Br | [6 empty] | 306797 | 213372
09 | Ballylow Brook | RS09B040100 |  | Alkalinity-total (mg/l CaCO3) | 23 | 5 | 12.413 | 55 | 11.5961
09 | Ballylow Brook | RS09B040100 |  | Chloride (mg/l Cl) | 11 | 4.4 | 30.7273 | 275 | 81.0258
09 | Ballylow Brook | RS09B040100 |  | Conductivity @20°C (µS/cm) | 23 | 23 | 32.8391 | 48 | 7.7179
09 | Ballylow Brook | RS09B040100 |  | pH | 23 | 3.91 | 5.5343 | 7.5 | 1.1608
09 | Ballylow Brook | RS09B040100 |  | Temperature °C | 23 | 1.8 | 8.3348 | 14.3 | 3.5068
09 | Ballylow Brook | RS09B040100 |  | Total Hardness (mg/l CaCO3) | 23 | 2 | 8 | 26 | 6.2595
09 | Ballylow Brook | RS09B040100 |  | True Colour (Hazen) | 22 | 40 | 192.7273 | 600 | 136.9457
09 | Ballylow Brook | RS09B040100 |  | Nitrite (mg/l N) | 23 | 0.001 | 0.0043913 | 0.009 | 0.0024816
09 | Ballylow Brook | RS09B040100 |  | ortho-Phosphate (mg/l P) | 23 | 0 | 0.012387 | 0.023 | 0.0045114
09 | Ballylow Brook | RS09B040100 |  | Total Oxidised Nitrogen (mg/l N) | 23 | 0 | 0.03887 | 0.11 | 0.024906
09 | Ballylow Brook | RS09B040100 |  | Ammonia-Total (mg/l N) | 20 | 0 | 0.005205 | 0.018 | 0.005939
09 | Ballylow Brook | RS09B040100 |  | BOD - 5 days (Total) (mg/l O2) | 22 | 0.6 | 1.2409 | 2.1 | 0.41365
09 | Ballylow Brook | RS09B040100 |  | Dissolved Oxygen (mg/l) | 23 | 9.6 | 11.3565 | 14 | 1.1131
09 | Ballylow Brook | RS09B040100 |  | Dissolved Oxygen (% Saturation) | 23 | 94 | 99.087 | 103 | 2.2746
09 | Ballylow Brook
09 | Ballinagee | RS09B080200 | Ballinagee Br | [6 empty] | 303640 | 202380
09 | Ballinagee | RS09B080200 |  | Alkalinity-total (mg/l CaCO3) | 23 | 5 | 10.6957 | 30 | 6.3492
09 | Ballinagee | RS09B080200 |  | Chloride (mg/l Cl) | 10 | 4.2 | 5.95 | 9.5 | 1.5429
09 | Ballinagee | RS09B080200 |  | Conductivity @20°C (µS/cm) | 23 | 24 | 34.713 | 97 | 14.5909
09 | Ballinagee | RS09B080200 |  | pH | 23 | 4.23 | 5.9917 | 7.47 | 0.93301
09 | Ballinagee | RS09B080200 |  | Temperature °C | 23 | 2.6 | 8.9609 | 14.9 | 3.5392
09 | Ballinagee | RS09B080200 |  | Total Hardness (mg/l CaCO3) | 23 | 5 | 8.5913 | 17 | 3.049
09 | Ballinagee | RS09B080200 |  | True Colour (Hazen) | 23 | 35 | 146.9565 | 500 | 100.6314
09 | Ballinagee | RS09B080200 |  | Nitrite (mg/l N) | 23 | 0.001 | 0.0033043 | 0.008 | 0.0020546
09 | Ballinagee | RS09B080200 |  | ortho-Phosphate (mg/l P) | 23 | 0 | 0.0076957 | 0.033 | 0.0064345
09 | Ballinagee | RS09B080200 |  | Total Oxidised Nitrogen (mg/l N) | 23 | 0 | 0.065522 | 0.16 | 0.042229
09 | Ballinagee | RS09B080200 |  | Ammonia-Total (mg/l N) | 20 | 0 | 0.00471 | 0.013 | 0.0040676
09 | Ballinagee | RS09B080200 |  | BOD - 5 days (Total) (mg/l O2) | 22 | 0.3 | 1.2091 | 2.2 | 0.476
09 | Ballinagee | RS09B080200 |  | Dissolved Oxygen (mg/l) | 23 | 9.2 | 11.2043 | 13.8 | 1.0666
09 | Ballinagee | RS09B080200 |  | Dissolved Oxygen (% Saturation) | 23 | 95 | 99.6957 | 103 | 2.3048
09 | Ballinagee
09 | Camac | RS09C020100 | Br 1 km SW (u/s) of Saggart | [6 empty] | 303438 | 226052
09 | Camac | RS09C020100 |  | Alkalinity-total (mg/l CaCO3) | 4 | 146 | 152 | 158 | 6.9282
09 | Camac | RS09C020100 |  | Conductivity @20°C (µS/cm) | 4 | 376 | 391 | 406 | 17.3205
09 | Camac | RS09C020100 |  | pH | 4 | 8 | 8.1 | 8.2 | 0.11547
09 | Camac | RS09C020100 |  | Temperature °C | 4 | 10.5 | 12.05 | 13.6 | 1.7898
09 | Camac | RS09C020100 |  | Total Hardness (mg/l CaCO3) | 4 | 186 | 217.5 | 249 | 36.3731
09 | Camac | RS09C020100 |  | True Colour (Hazen) | 4 | 20 | 28.5 | 37 | 9.815
09 | Camac | RS09C020100 |  | Nitrate (mg/l N) | 4 | 2.29 | 2.425 | 2.56 | 0.15588
09 | Camac | RS09C020100 |  | Nitrite (mg/l N) | 4 | 0.007 | 0.008 | 0.009 | 0.0011547
09 | Camac | RS09C020100 |  | ortho-Phosphate (mg/l P) | 4 | 0.01 | 0.01 | 0.01 | 0
09 | Camac | RS09C020100 |  | Total Oxidised Nitrogen (mg/l N) | 4 | 2.3 | 2.435 | 2.57 | 0.15588
09 | Camac | RS09C020100 |  | Ammonia-Total (mg/l N) | 4 | 0 | 0.005 | 0.01 | 0.0057735
09 | Camac | RS09C020100 |  | BOD, 5 days with Inhibition (Carbonaceous BOD) (mg/l O2) | 4 | 0 | 0 | 0 | 0
09 | Camac | RS09C020100 |  | Dissolved Oxygen (mg/l) | 4 | 8.4 | 8.9 | 9.4 | 0.57735
09 | Camac
09 | Camac | RS09C020250 | Br SE of Baldonnell Ho | [6 empty] | 304910 | 229251
09 | Camac | RS09C020250 |  | Alkalinity-total (mg/l CaCO3) | 4 | 184 | 188.5 | 193 | 5.1962
09 | Camac | RS09C020250 |  | Conductivity @20°C (µS/cm) | 4 | 419 | 433.5 | 448 | 16.7432
09 | Camac | RS09C020250 |  | pH | 4 | 8.2 | 8.2 | 8.2 | 0
09 | Camac | RS09C020250 |  | Temperature °C | 4 | 10.5 | 12.3 | 14.1 | 2.0785
09 | Camac | RS09C020250 |  | Total Hardness (mg/l CaCO3) | 4 | 222 | 227.5 | 233 | 6.3509
09 | Camac | RS09C020250 |  | True Colour (Hazen) | 4 | 20 | 32.5 | 45 | 14.4338
09 | Camac | RS09C020250 |  | Nitrate (mg/l N) | 4 | 2.02 | 2.04 | 2.06 | 0.023094
09 | Camac | RS09C020250 |  | Nitrite (mg/l N) | 4 | 0.008 | 0.0115 | 0.015 | 0.0040415
09 | Camac | RS09C020250 |  | ortho-Phosphate (mg/l P) | 4 | 0.02 | 0.055 | 0.09 | 0.040415
09 | Camac | RS09C020250 |  | Total Oxidised Nitrogen (mg/l N) | 4 | 2.03 | 2.05 | 2.07 | 0.023094
09 | Camac | RS09C020250 |  | Ammonia-Total (mg/l N) | 4 | 0 | 0.27 | 0.54 | 0.31177
09 | Camac | RS09C020250 |  | BOD, 5 days with Inhibition (Carbonaceous BOD) (mg/l O2) | 4 | 0 | 0 | 0 | 0
09 | Camac | RS09C020250 |  | Dissolved Oxygen (mg/l) | 4 | 8.4 | 8.95 | 9.5 | 0.63509
09 | Camac
09 | Camac | RS09C020310 | Riversdale Estate Br | [6 empty] | 307211 | 231600
09 | Camac | RS09C020310 |  | Alkalinity-total (mg/l CaCO3) | 8 | 172 | 204.75 | 226 | 21.5854
09 | Camac | RS09C020310 |  | Conductivity @20°C (µS/cm) | 8 | 533 | 550.25 | 576 | 16.8756
09 | Camac | RS09C020310 |  | pH | 8 | 8.1 | 8.2 | 8.3 | 0.075593
09 | Camac | RS09C020310 |  | Temperature °C | 8 | 8.1 | 12.625 | 17.6 | 3.9034
09 | Camac | RS09C020310 |  | Total Hardness (mg/l CaCO3) | 8 | 274 | 293 | 314 | 15.6205
09 | Camac | RS09C020310 |  | True Colour (Hazen) | 8 | 14 | 19 | 24 | 3.8545
09 | Camac | RS09C020310 |  | Nitrate (mg/l N) | 8 | 0.89 | 1.8925 | 2.49 | 0.66075
09 | Camac | RS09C020310 |  | Nitrite (mg/l N) | 8 | 0.012 | 0.0195 | 0.031 | 0.0082289
09 | Camac | RS09C020310 |  | ortho-Phosphate (mg/l P) | 8 | 0 | 0.0225 | 0.04 | 0.019086
09 | Camac | RS09C020310 |  | Total Oxidised Nitrogen (mg/l N) | 8 | 0.92 | 1.9125 | 2.5 | 0.65384
09 | Camac | RS09C020310 |  | Ammonia-Total (mg/l N) | 8 | 0 | 0.0275 | 0.08 | 0.033274
09 | Camac | RS09C020310 |  | BOD, 5 days with Inhibition (Carbonaceous BOD) (mg/l O2) | 8 | 0 | 0 | 0 | 0
09 | Camac | RS09C020310 |  | Dissolved Oxygen (mg/l) | 8 | 8 | 9.225 | 11.2 | 1.3403
09 | Camac
09 | Camac | RS09C020500 | Camac Close Emmet Rd (Richmond Park) | [6 empty] | 312092 | 233545
09 | Camac | RS09C020500 |  | Alkalinity-total (mg/l CaCO3) | 28 | 140 | 206.3571 | 228 | 26.1012
09 | Camac | RS09C020500 |  | Chloride (mg/l Cl) | 28 | 16 | 28.4286 | 57 | 9.5817
09 | Camac | RS09C020500 |  | Conductivity @20°C (µS/cm) | 28 | 449 | 540.7857 | 587 | 35.0094
09 | Camac | RS09C020500 |  | pH | 28 | 8.1 | 8.2286 | 8.3 | 0.059982
09 | Camac | RS09C020500 |  | Sulphate mg/l | 28 | 49 | 72.7857 | 183 | 33.1108
09 | Camac | RS09C020500 |  | Temperature °C | 28 | 4.5 | 10.7786 | 15 | 3.6475
09 | Camac | RS09C020500 |  | Total Hardness (mg/l CaCO3) | 28 | 234 | 290.7143 | 360 | 34.0031
09 | Camac | RS09C020500 |  | True Colour (Hazen) | 28 | 6 | 15.8571 | 35 | 7.0538
09 | Camac | RS09C020500 |  | Nitrate (mg/l N) | 28 | 0 | 1.8671 | 2.98 | 0.73717
09 | Camac | RS09C020500 |  | Nitrite (mg/l N) | 28 | 0 | 0.020286 | 0.038 | 0.0088312
09 | Camac | RS09C020500 |  | ortho-Phosphate (mg/l P) | 22 | 0 | 0.035455 | 0.07 | 0.019695
09 | Camac | RS09C020500 |  | Total Oxidised Nitrogen (mg/l N) | 28 | 0 | 1.8879 | 3 | 0.73915
09 | Camac | RS09C020500 |  | Ammonia-Total (mg/l N) | 28 | 0 | 0.063571 | 0.13 | 0.038221
09 | Camac | RS09C020500 |  | BOD, 5 days with Inhibition (Carbonaceous BOD) (mg/l O2) | 24 | 0 | 0.5 | 2 | 0.88465
09 | Camac | RS09C020500 |  | Dissolved Oxygen (% Saturation) | 20 | 87 | 99.9 | 113 | 6.9046
09 | Camac | RS09C020500 |  | Dissolved Oxygen (mg/l) | 28 | 10 | 11.15 | 14.4 | 1.193
09 | Camac
09 | Clonshanbo | RS09C030300 | Baltracey Br (D/S Side) | [6 empty] | 287170 | 233918
09 | Clonshanbo | RS09C030300 |  | Alkalinity-total (mg/l CaCO3) | 32 | 219 | 348.375 | 405 | 38.2334
09 | Clonshanbo | RS09C030300 |  | Chloride (mg/l Cl) | 32 | 11 | 19.4375 | 25 | 4.0635
09 | Clonshanbo | RS09C030300 |  | Conductivity @20°C (µS/cm) | 32 | 419 | 650.6875 | 708 | 64.3054
09 | Clonshanbo | RS09C030300 |  | pH | 32 | 7.6 | 7.9188 | 8.1 | 0.15332
09 | Clonshanbo | RS09C030300 |  | Sulphate mg/l | 32 | 9 | 16.8125 | 32 | 5.1958
09 | Clonshanbo | RS09C030300 |  | Temperature °C | 32 | 3.7 | 9.1625 | 13.9 | 3.7202
09 | Clonshanbo | RS09C030300 |  | Total Hardness (mg/l CaCO3) | 32 | 225 | 367.3125 | 414 | 46.0136
09 | Clonshanbo | RS09C030300 |  | True Colour (Hazen) | 32 | 14 | 29.625 | 60 | 13.4638
09 | Clonshanbo | RS09C030300 |  | Nitrate (mg/l N) | 32 | 0.5 | 1.1862 | 2.09 | 0.51423
09 | Clonshanbo | RS09C030300 |  | Nitrite (mg/l N) | 32 | 0.007 | 0.014875 | 0.025 | 0.0047773
09 | Clonshanbo | RS09C030300 |  | ortho-Phosphate (mg/l P) | 22 | 0 | 0.046364 | 0.09 | 0.027351
09 | Clonshanbo | RS09C030300 |  | Total Oxidised Nitrogen (mg/l N) | 32 | 0.51 | 1.2 | 2.11 | 0.51654
09 | Clonshanbo | RS09C030300 |  | Ammonia-Total (mg/l N) | 32 | 0.03 | 0.07 | 0.19 | 0.043552
09 | Clonshanbo | RS09C030300 |  | BOD, 5 days with Inhibition (Carbonaceous BOD) (mg/l O2) | 32 | 0 | 0.125 | 2 | 0.49187
09 | Clonshanbo | RS09C030300 |  | Dissolved Oxygen (% Saturation) | 30 | 69 | 83.2 | 92 | 6.6249
09 | Clonshanbo | RS09C030300 |  | Dissolved Oxygen (mg/l) | 30 | 7.3 | 9.5733 | 11.4 | 1.4328
09 | Clonshanbo
09 | Cock Brook | RS09C040100 | Br NW of Kilmore | [6 empty] | 302092 | 208816
09 | Cock Brook | RS09C040100 |  | Alkalinity-total (mg/l CaCO3) | 46 | 5 | 16.6522 | 90 | 20.7345
09 | Cock Brook | RS09C040100 |  | Chloride (mg/l Cl) | 20 | 4.7 | 6.34 | 9.6 | 1.4869
09 | Cock Brook | RS09C040100 |  | Conductivity @20°C (µS/cm) | 46 | 23 | 33.6783 | 57 | 7.3924
09 | Cock Brook | RS09C040100 |  | pH | 46 | 4.23 | 6.2626 | 7.87 | 1.0475
09 | Cock Brook | RS09C040100 |  | Temperature °C | 46 | 2.8 | 8.9478 | 14.8 | 3.3365
09 | Cock Brook | RS09C040100 |  | Total Hardness (mg/l CaCO3) | 46 | 4 | 10.0696 | 42 | 7.5414
09 | Cock Brook | RS09C040100 |  | True Colour (Hazen) | 46 | 20 | 148.0435 | 500 | 106.4867
09 | Cock Brook | RS09C040100 |  | Nitrite (mg/l N) | 46 | 0.001 | 0.0033043 | 0.009 | 0.0021589
09 | Cock Brook | RS09C040100 |  | ortho-Phosphate (mg/l P) | 46 | 0 | 0.0053043 | 0.014 | 0.0034697
09 | Cock Brook | RS09C040100 |  | Total Oxidised Nitrogen (mg/l N) | 46 | 0.05 | 0.1387 | 0.27 | 0.056168
09 | Cock Brook | RS09C040100 |  | Ammonia-Total (mg/l N) | 40 | 0 | 0.0041 | 0.02 | 0.0054903
09 | Cock Brook | RS09C040100 |  | BOD - 5 days (Total) (mg/l O2) | 44 | 0.3 | 1.1227 | 2.2 | 0.46449
09 | Cock Brook | RS09C040100 |  | Dissolved Oxygen (mg/l) | 46 | 9.4 | 11.087 | 13.5 | 0.993
09 | Cock Brook | RS09C040100 |  | Dissolved Oxygen (% Saturation) | 46 | 94 | 98.2174 | 103 | 2.043
09 | Cock Brook
09 | Dodder | RS09D010100 | U/s Piperstown Stream | [6 empty] | 308845 | 224052
09 | Dodder | RS09D010100 |  | Alkalinity-total (mg/l CaCO3) | 4 | 18 | 25 | 32 | 5.7735
09 | Dodder | RS09D010100 |  | Conductivity @20°C (µS/cm) | 4 | 62 | 76.25 | 94 | 13.5247
09 | Dodder | RS09D010100 |  | pH | 4 | 7.3 | 7.45 | 7.7 | 0.1732
09 | Dodder | RS09D010100 |  | Temperature °C | 4 | 6.9 | 10.875 | 14.9 | 4.5331
09 | Dodder | RS09D010100 |  | Total Hardness (mg/l CaCO3) | 4 | 34 | 52 | 94 | 28.3314
09 | Dodder | RS09D010100 |  | True Colour (Hazen) | 4 | 96 | 152.5 | 200 | 44.0719
09 | Dodder | RS09D010100 |  | Nitrate (mg/l N) | 4 | 0 | 0 | 0 | 0
09 | Dodder | RS09D010100 |  | Nitrite (mg/l N) | 4 | 0 | 0.005 | 0.009 | 0.0037417
09 | Dodder | RS09D010100 |  | ortho-Phosphate (mg/l P) | 4 | 0 | 0.0025 | 0.01 | 0.005
09 | Dodder | RS09D010100 |  | Total Oxidised Nitrogen (mg/l N) | 4 | 0 | 0 | 0 | 0
09 | Dodder | RS09D010100 |  | Ammonia-Total (mg/l N) | 4 | 0.01 | 0.0375 | 0.07 | 0.027538
09 | Dodder | RS09D010100 |  | BOD, 5 days with Inhibition (Carbonaceous BOD) (mg/l O2) | 4 | 0 | 0 | 0 | 0
09 | Dodder | RS09D010100 |  | Dissolved Oxygen (mg/l) | 4 | 9.2 | 10.25 | 11.4 | 1.0247
09 | Dodder
09 | Dodder | RS09D010300 | Old Bawn Br | [6 empty] | 309739 | 226304
09 | Dodder | RS09D010300 |  | Alkalinity-total (mg/l CaCO3) | 4 | 44 | 68.25 | 92 | 22.4852
09 | Dodder | RS09D010300 |  | Conductivity @20°C (µS/cm) | 4 | 123 | 174 | 235 | 50.405
09 | Dodder | RS09D010300 |  | pH | 4 | 7.5 | 7.725 | 7.9 | 0.17078
09 | Dodder | RS09D010300 |  | Temperature °C | 4 | 7.2 | 11.1 | 14.9 | 4.2214
09 | Dodder | RS09D010300 |  | Total Hardness (mg/l CaCO3) | 4 | 56 | 95.75 | 153 | 43.1615
09 | Dodder | RS09D010300 |  | True Colour (Hazen) | 4 | 70 | 128.5 | 164 | 41.7732
09 | Dodder | RS09D010300 |  | Nitrate (mg/l N) | 4 | 0 | 0.5625 | 0.9 | 0.405
09 | Dodder | RS09D010300 |  | Nitrite (mg/l N) | 4 | 0.006 | 0.00975 | 0.012 | 0.0028723
09 | Dodder | RS09D010300 |  | ortho-Phosphate (mg/l P) | 4 | 0 | 0.005 | 0.01 | 0.0057735
09 | Dodder | RS09D010300 |  | Total Oxidised Nitrogen (mg/l N) | 4 | 0 | 0.575 | 0.92 | 0.41445
09 | Dodder | RS09D010300 |  | Ammonia-Total (mg/l N) | 4 | 0.03 | 0.0825 | 0.15 | 0.049917
09 | Dodder | RS09D010300 |  | BOD, 5 days with Inhibition (Carbonaceous BOD) (mg/l O2) | 4 | 0 | 0 | 0 | 0
09 | Dodder | RS09D010300 |  | Dissolved Oxygen (mg/l) | 4 | 9.4 | 10.3 | 11.3 | 0.86023
09 | Dodder
09 | Dodder | RS09D010420 | New Br Firhouse | [6 empty] | 311447 | 227768
09 | Dodder | RS09D010420 |  | Alkalinity-total (mg/l CaCO3) | 4 | 68 | 111.75 | 131 | 29.3527
09 | Dodder | RS09D010420 |  | Conductivity @20°C (µS/cm) | 4 | 174 | 251.5 | 311 | 62.4313
09 | Dodder | RS09D010420 |  | pH | 4 | 7.9 | 8 | 8.1 | 0.08165
09 | Dodder | RS09D010420 |  | Temperature °C | 4 | 7.3 | 11.65 | 15.7 | 4.6278
09 | Dodder | RS09D010420 |  | Total Hardness (mg/l CaCO3) | 4 | 84 | 126.75 | 166 | 36.782
09 | Dodder | RS09D010420 |  | True Colour (Hazen) | 4 | 52 | 97 | 126 | 31.6017
09 | Dodder | RS09D010420 |  | Nitrate (mg/l N) | 4 | 0 | 0.915 | 1.37 | 0.62751
09 | Dodder | RS09D010420 |  | Nitrite (mg/l N) | 4 | 0.012 | 0.0145 | 0.016 | 0.0019149
09 | Dodder | RS09D010420 |  | ortho-Phosphate (mg/l P) | 4 | 0 | 0.005 | 0.01 | 0.0057735
09 | Dodder | RS09D010420 |  | Total Oxidised Nitrogen (mg/l N) | 4 | 0 | 0.9275 | 1.39 | 0.63537
09 | Dodder | RS09D010420 |  | Ammonia-Total (mg/l N) | 4 | 0.04 | 0.0475 | 0.06 | 0.0095743
09 | Dodder | RS09D010420 |  | BOD, 5 days with Inhibition (Carbonaceous BOD) (mg/l O2) | 4 | 0 | 0.5 | 2 | 1
09 | Dodder | RS09D010420 |  | Dissolved Oxygen (mg/l) | 4 | 9.5 | 10.55 | 11.7 | 0.95743
09 | Dodder
09 | Dodder | RS09D010620 | Br on Springfield Ave | [6 empty] | 313606 | 228913
09 | Dodder | RS09D010620 |  | Alkalinity-total (mg/l CaCO3) | 4 | 62 | 107 | 138 | 36.7514
09 | Dodder | RS09D010620 |  | Conductivity @20°C (µS/cm) | 4 | 231 | 285.5 | 338 | 53.83
09 | Dodder | RS09D010620 |  | pH | 4 | 8.1 | 8.15 | 8.2 | 0.057735
09 | Dodder | RS09D010620 |  | Temperature °C | 4 | 7.4 | 11.725 | 15.7 | 4.5441
09 | Dodder | RS09D010620 |  | Total Hardness (mg/l CaCO3) | 4 | 110 | 151.25 | 170 | 27.7534
09 | Dodder | RS09D010620 |  | True Colour (Hazen) | 4 | 42 | 82 | 98 | 26.7831
09 | Dodder | RS09D010620 |  | Nitrate (mg/l N) | 4 | 0.5 | 1.1225 | 1.45 | 0.43874
09 | Dodder | RS09D010620 |  | Nitrite (mg/l N) | 4 | 0.013 | 0.0145 | 0.017 | 0.0017321
09 | Dodder | RS09D010620 |  | ortho-Phosphate (mg/l P) | 4 | 0 | 0.01 | 0.02 | 0.011547
09 | Dodder | RS09D010620 |  | Total Oxidised Nitrogen (mg/l N) | 4 | 0.52 | 1.1375 | 1.47 | 0.43653
09 | Dodder | RS09D010620 |  | Ammonia-Total (mg/l N) | 4 | 0.03 | 0.04 | 0.05 | 0.011547
09 | Dodder | RS09D010620 |  | BOD, 5 days with Inhibition (Carbonaceous BOD) (mg/l O2) | 4 | 0 | 0 | 0 | 0
09 | Dodder | RS09D010620 |  | Dissolved Oxygen (mg/l) | 4 | 9.2 | 10.45 | 11.8 | 1.1121
09 | Dodder
09 | Dodder | RS09D010900 | Footbridge Beaver Row | [6 empty] | 317750 | 231200
09 | Dodder | RS09D010900 |  | Alkalinity-total (mg/l CaCO3) | 62 | 11 | 127.3871 | 192 | 35.231
09 | Dodder | RS09D010900 |  | Apparent colour PtCo Units | 26 | 19 | 120.0769 | 277 | 67.1136
09 | Dodder | RS09D010900 |  | Chloride (mg/l Cl) | 59 | 8 | 20.2729 | 81 | 12.741
09 | Dodder | RS09D010900 |  | Conductivity @20°C (µS/cm) | 65 | 202 | 330.8 | 473 | 70.1777
09 | Dodder | RS09D010900 |  | pH | 65 | 7.2 | 8.1492 | 8.4 | 0.21803
09 | Dodder | RS09D010900 |  | Sulphate mg/l | 37 | 10 | 23.8378 | 50 | 8.0571
09 | Dodder | RS09D010900 |  | Temperature °C | 64 | 2.7 | 10.4906 | 17.6 | 3.9983
09 | Dodder | RS09D010900 |  | Total Hardness (mg/l Ca) | 16 | 28 | 43.75 | 59 | 8.6062
09 | Dodder | RS09D010900 |  | Total Hardness (mg/l CaCO3) | 37 | 104 | 182.3784 | 267 | 40.7024
09 | Dodder | RS09D010900 |  | True Colour (Hazen) | 37 | 13 | 48.3784 | 150 | 34.2899
09 | Dodder | RS09D010900 |  | Nitrate (mg/l N) | 35 | 0.95 | 1.516 | 2.83 | 0.40263
09 | Dodder | RS09D010900 |  | Nitrite (mg/l N) | 36 | 0 | 0.013472 | 0.028 | 0.0076326
09 | Dodder | RS09D010900 |  | ortho-Phosphate (µg/l P) | 52 | 0 | 14.1252 | 130 | 24.6188
09 | Dodder | RS09D010900 |  | Total Nitrogen (mg/l N) | 23 | 1.1 | 1.5574 | 2.15 | 0.28936
09 | Dodder | RS09D010900 |  | Total Oxidised Nitrogen (mg/l N) | 63 | 0.8 | 1.4063 | 2.84 | 0.38813
09 | Dodder | RS09D010900 |  | Total Phosphorus (mg/l P) | 20 | 23 | 39.95 | 120 | 23.0662
09 | Dodder | RS09D010900 |  | Ammonia-Total (mg/l N) | 63 | 0 | 0.059921 | 0.35 | 0.075008
09 | Dodder | RS09D010900 |  | BOD - 5 days (Total) (mg/l O2) | 27 | 1 | 1.6667 | 7 | 1.271
09 | Dodder | RS09D010900 |  | BOD, 5 days with Inhibition (Carbonaceous BOD) (mg/l O2) | 11 | 0 | 0 | 0 | 0
09 | Dodder | RS09D010900 |  | Dissolved Oxygen (% Saturation) | 61 | 82 | 101.5902 | 122 | 6.1762
09 | Dodder | RS09D010900 |  | Dissolved Oxygen (mg/l) | 61 | 9.2 | 11.3623 | 14.6 | 1.2604
09 | Dodder | RS09D010900 |  | Suspended Solids (mg/l) | 20 | 2.5 | 8.25 | 67 | 14.2888
09 | Dodder
09 | Dodder | RS09D010910 | Donnybrook Br | [6 empty] | 317845 | 231345
09 | Dodder | RS09D010910 |  | Conductivity @20°C (µS/cm) | 9 | 330 | 398.3333 | 469 | 54.6786
09 | Dodder | RS09D010910 |  | pH | 9 | 8.2 | 8.2889 | 8.5 | 0.10541
09 | Dodder | RS09D010910 |  | Temperature °C | 9 | 6.8 | 10.8 | 16.8 | 3.6211
09 | Dodder | RS09D010910 |  | ortho-Phosphate (µg/l P) | 9 | 9 | 16 | 22 | 4.6637
09 | Dodder | RS09D010910 |  | Total Nitrogen (mg/l N) | 8 | 1.7 | 1.785 | 1.9 | 0.0659
09 | Dodder | RS09D010910 |  | Total Oxidised Nitrogen (mg/l N) | 9 | 1.17 | 1.4078 | 1.5 | 0.12367
09 | Dodder | RS09D010910 |  | Total Phosphorus (mg/l P) | 8 | 30 | 43.625 | 72 | 18.0945
09 | Dodder | RS09D010910 |  | Ammonia-Total (mg/l N) | 9 | 0.005 | 0.028333 | 0.07 | 0.026575
09 | Dodder | RS09D010910 |  | BOD - 5 days (Total) (mg/l O2) | 9 | 1 | 1.5556 | 2 | 0.52705
09 | Dodder | RS09D010910 |  | Dissolved Oxygen (% Saturation) | 9 | 95 | 103.2556 | 115 | 6.4944
09 | Dodder | RS09D010910 |  | Dissolved Oxygen (mg/l) | 9 | 9.3 | 11.4778 | 12.5 | 1.039
09 | Dodder | RS09D010910 |  | Suspended Solids (mg/l) | 8 | 2.5 | 11.875 | 38 | 14.7836
09 | Dodder
09 | Douglas (Liffey) | RS09D020200 | Granamore Br | [6 empty] | 297774 | 203131
09 | Douglas (Liffey) | RS09D020200 |  | Alkalinity-total (mg/l CaCO3) | 18 | 7 | 13.0278 | 45 | 8.8125
09 | Douglas (Liffey) | RS09D020200 |  | Chloride (mg/l Cl) | 5 | 5.1 | 6.04 | 7.4 | 0.92358
09 | Douglas (Liffey) | RS09D020200 |  | Conductivity @20°C (µS/cm) | 18 | 28 | 39.3222 | 47 | 5.0303
09 | Douglas (Liffey) | RS09D020200 |  | pH | 18 | 4.88 | 6.4594 | 7.48 | 0.66249
09 | Douglas (Liffey) | RS09D020200 |  | Temperature °C | 18 | 3.2 | 9.2444 | 14.9 | 3.3583
09 | Douglas (Liffey) | RS09D020200 |  | Total Hardness (mg/l CaCO3) | 18 | 6 | 13.9889 | 33 | 7.2422
09 | Douglas (Liffey) | RS09D020200 |  | True Colour (Hazen) | 18 | 40 | 117.2222 | 450 | 103.6428
09 | Douglas (Liffey) | RS09D020200 |  | Nitrite (mg/l N) | 18 | 0.0004 | 0.0026889 | 0.009 | 0.0023265
09 | Douglas (Liffey) | RS09D020200 |  | ortho-Phosphate (mg/l P) | 18 | 0.002 | 0.0089444 | 0.019 | 0.0041084
09 | Douglas (Liffey) | RS09D020200 |  | Total Oxidised Nitrogen (mg/l N) | 18 | 0.11 | 0.33578 | 0.524 | 0.12624
09 | Douglas (Liffey) | RS09D020200 |  | Ammonia-Total (mg/l N) | 16 | 0 | 0.0046875 | 0.014 | 0.0049088
09 | Douglas (Liffey) | RS09D020200 |  | BOD - 5 days (Total) (mg/l O2) | 17 | 0.4 | 1.3 | 3 | 0.63443
09 | Douglas (Liffey) | RS09D020200 |  | Dissolved Oxygen (mg/l) | 18 | 9.13 | 11.0572 | 13.5 | 1.0657
09 | Douglas (Liffey) | RS09D020200 |  | Dissolved Oxygen (% Saturation) | 18 | 94 | 98.2778 | 104 | 2.8244
09 | Douglas (Liffey)
09 | Dunboyne Stream | RS09D040500 | Rusk Br | [6 empty] | 301600 | 241800
09 | Dunboyne Stream | RS09D040500 |  | Alkalinity-total (mg/l CaCO3) | 13 | 128 | 296.4615 | 380 | 79.9006
09 | Dunboyne Stream | RS09D040500 |  | Chloride (mg/l Cl) | 12 | 11.8 | 21.6821 | 29.9719 | 5.9415
09 | Dunboyne Stream | RS09D040500 |  | Conductivity @25°C (µS/cm) | 23 | 296 | 660.8261 | 744 | 119.9889
09 | Dunboyne Stream | RS09D040500 |  | pH | 23 | 7.63 | 8.0883 | 8.44 | 0.20371
09 | Dunboyne Stream | RS09D040500 |  | Temperature °C | 23 | 4.3 | 10.4391 | 15.9 | 3.4923
09 | Dunboyne Stream | RS09D040500 |  | Total Hardness (mg/l CaCO3) | 13 | 136 | 317.5385 | 388 | 80.9862
09 | Dunboyne Stream | RS09D040500 |  | True Colour (Hazen) | 13 | 7 | 33.2308 | 112 | 32.8105
09 | Dunboyne Stream | RS09D040500 |  | Nitrite (mg/l N) | 23 | 0.009983 | 0.029207 | 0.061 | 0.014462
09 | Dunboyne Stream | RS09D040500 |  | ortho-Phosphate (mg/l P) | 23 | 0.069103 | 0.12692 | 0.309 | 0.061285
09 | Dunboyne Stream | RS09D040500 |  | Total Oxidised Nitrogen (mg/l N) | 23 | 0.61 | 1.6537 | 3.8771 | 0.77963
09 | Dunboyne Stream | RS09D040500 |  | Ammonia-Total (mg/l N) | 23 | 0.015094 | 0.071479 | 0.242 | 0.053743
09 | Dunboyne Stream | RS09D040500 |  | BOD - 5 days (Total) (mg/l O2) | 12 | 0.64 | 2.2142 | 8.1 | 2.1039
09 | Dunboyne Stream | RS09D040500 |  | Dissolved Oxygen (% Saturation) | 23 | 77.6 | 96.1565 | 122.7 | 10.9951
09 | Dunboyne Stream | RS09D040500 |  | Dissolved Oxygen (mg/l) | 23 | 7.56 | 10.7196 | 14.44 | 1.5542
09 | Dunboyne Stream
09 | Glashaboy Brook | RS09G020100 | Glashaboy Br | [6 empty] | 306557 | 201692
09 | Glashaboy Brook | RS09G020100 |  | Alkalinity-total (mg/l CaCO3) | 23 | 5 | 8.7391 | 15 | 3.4008
09 | Glashaboy Brook | RS09G020100 |  | Chloride (mg/l Cl) | 12 | 5.02 | 6.5017 | 8.6 | 1.1078
09 | Glashaboy Brook | RS09G020100 |  | Conductivity @20°C (µS/cm) | 22 | 25.8 | 32.6727 | 41.7 | 4.4033
09 | Glashaboy Brook | RS09G020100 |  | pH | 23 | 4.11 | 5.6848 | 7.15 | 0.7554
09 | Glashaboy Brook | RS09G020100 |  | Temperature °C | 23 | 3 | 7.913 | 12.4 | 2.8972
09 | Glashaboy Brook | RS09G020100 |  | Total Hardness (mg/l CaCO3) | 23 | 3.4 | 8.2783 | 15 | 3.0479
09 | Glashaboy Brook | RS09G020100 |  | True Colour (Hazen) | 23 | 20 | 65.2174 | 200 | 44.3252
09 | Glashaboy Brook | RS09G020100 |  | Nitrite (mg/l N) | 22 | 0 | 0.0015909 | 0.003 | 0.0010836
09 | Glashaboy Brook | RS09G020100 |  | ortho-Phosphate (mg/l P) | 23 | 0 | 0.010304 | 0.078 | 0.015209
09 | Glashaboy Brook | RS09G020100 |  | Total Oxidised Nitrogen (mg/l N) | 23 | 0.007 | 0.078696 | 0.21 | 0.046831
09 | Glashaboy Brook | RS09G020100 |  | Ammonia-Total (mg/l N) | 21 | 0 | 0.0060524 | 0.022 | 0.005999
09 | Glashaboy Brook | RS09G020100 |  | BOD - 5 days (Total) (mg/l O2) | 23 | 0.62 | 1.0922 | 2 | 0.37289
09 | Glashaboy Brook | RS09G020100 |  | Dissolved Oxygen (mg/l) | 22 | 10.4 | 11.5336 | 13.11 | 0.81512
09 | Glashaboy Brook | RS09G020100 |  | Dissolved Oxygen (% Saturation) | 22 | 96 | 102.2364 | 109.5 | 3.8825
09 | Glashaboy Brook
09 | King'S (Liffey) | RS09K010060 | Br 100m u/s Ballinagee R confl | [6 empty] | 303310 | 202040
09 | King'S (Liffey) | RS09K010060 |  | Alkalinity-total (mg/l CaCO3) | 23 | 4 | 11.587 | 55 | 11.7112
09 | King'S (Liffey) | RS09K010060 |  | Chloride (mg/l Cl) | 10 | 6.2 | 8.256 | 11.4 | 1.6698
09 | King'S (Liffey) | RS09K010060 |  | Conductivity @20°C (µS/cm) | 23 | 29 | 37.5783 | 53 | 6.8057
09 | King'S (Liffey) | RS09K010060 |  | pH | 23 | 3.99 | 5.8487 | 7.6 | 1.1106
09 | King'S (Liffey) | RS09K010060 |  | Temperature °C | 23 | 2 | 8.8826 | 15.1 | 3.606
09 | King'S (Liffey) | RS09K010060 |  | Total Hardness (mg/l CaCO3) | 23 | 4 | 8.6435 | 18.8 | 4.2164
09 | King'S (Liffey) | RS09K010060 |  | True Colour (Hazen) | 23 | 50 | 140 | 450 | 94.1107
09 | King'S (Liffey) | RS09K010060 |  | Nitrite (mg/l N) | 23 | 0.001 | 0.0036087 | 0.01 | 0.0025359
09 | King'S (Liffey) | RS09K010060 |  | ortho-Phosphate (mg/l P) | 23 | 0.002 | 0.013565 | 0.088 | 0.017093
09 | King'S (Liffey) | RS09K010060 |  | Total Oxidised Nitrogen (mg/l N) | 23 | 0 | 0.079565 | 0.18 | 0.054646
09 | King'S (Liffey) | RS09K010060 |  | Ammonia-Total (mg/l N) | 20 | 0 | 0.0061 | 0.017 | 0.0054086
09 | King'S (Liffey) | RS09K010060 |  | BOD - 5 days (Total) (mg/l O2) | 22 | 0.1 | 1.3 | 2.3 | 0.44828
09 | King'S (Liffey) | RS09K010060 |  | Dissolved Oxygen (mg/l) | 23 | 9.6 | 11.1174 | 13.9 | 1.0782
09 | King'S (Liffey) | RS09K010060 |  | Dissolved Oxygen (% Saturation) | 23 | 95 | 98.8696 | 103 | 2.0955
09 | King'S (Liffey)
09 | King'S (Liffey) | RS09K010100 | Lockstown Br | [6 empty] | 297931 | 203395
09 | King'S (Liffey) | RS09K010100 |  | Alkalinity-total (mg/l CaCO3) | 23 | 5 | 12.413 | 45 | 9.4299
09 | King'S (Liffey) | RS09K010100 |  | Chloride (mg/l Cl) | 10 | 6.01 | 7.811 | 10.5 | 1.3957
09 | King'S (Liffey) | RS09K010100 |  | Conductivity @20°C (µS/cm) | 23 | 25 | 39.7087 | 46 | 5.9634
09 | King'S (Liffey) | RS09K010100 |  | pH | 23 | 4.22 | 5.9635 | 7.47 | 0.85908
09 | King'S (Liffey) | RS09K010100 |  | Temperature °C | 23 | 3.1 | 9.3652 | 15.6 | 3.6088
09 | King'S (Liffey) | RS09K010100 |  | Total Hardness (mg/l CaCO3) | 23 | 4 | 9.5391 | 19 | 3.9282
09 | King'S (Liffey) | RS09K010100 |  | True Colour (Hazen) | 23 | 40 | 124.3478 | 400 | 85.2444
09 | King'S (Liffey) | RS09K010100 |  | Nitrite (mg/l N) | 23 | 0.0003 | 0.0033174 | 0.01 | 0.002567
09 | King'S (Liffey) | RS09K010100 |  | ortho-Phosphate (mg/l P) | 23 | 0.002 | 0.0085652 | 0.029 | 0.0059301
09 | King'S (Liffey) | RS09K010100 |  | Total Oxidised Nitrogen (mg/l N) | 23 | 0.08 | 0.2563 | 0.47 | 0.11158
09 | King'S (Liffey) | RS09K010100 |  | Ammonia-Total (mg/l N) | 20 | 0 | 0.0058 | 0.02 | 0.0056064
09 | King'S (Liffey) | RS09K010100 |  | BOD - 5 days (Total) (mg/l O2) | 22 | 0.1 | 1.3636 | 3.9 | 0.72147
09 | King'S (Liffey) | RS09K010100 |  | Dissolved Oxygen (mg/l) | 23 | 9.2 | 11.0609 | 13.6 | 1.0478
09 | King'S (Liffey) | RS09K010100 |  | Dissolved Oxygen (% Saturation) | 23 | 94 | 98.7391 | 104 | 3.078
09 | King'S (Liffey)
09 | Kilcullen Stream | RS09K020800 | Br E of Yellowbog | [6 empty] | 284267 | 207258
09 | Kilcullen Stream | RS09K020800 |  | Alkalinity-total (mg/l CaCO3) | 22 | 80 | 313.2273 | 360 | 65.3146
09 | Kilcullen Stream | RS09K020800 |  | Chloride (mg/l Cl) | 16 | 12 | 16.5625 | 27 | 3.6142
09 | Kilcullen Stream | RS09K020800 |  | Conductivity @20°C (µS/cm) | 22 | 194 | 607.7727 | 688 | 111.0735
09 | Kilcullen Stream | RS09K020800 |  | pH | 22 | 7.5 | 7.7727 | 7.9 | 0.10771
09 | Kilcullen Stream | RS09K020800 |  | Sulphate mg/l | 16 | 8 | 14.9375 | 24 | 3.5302
09 | Kilcullen Stream | RS09K020800 |  | Temperature °C | 22 | 5.6 | 9.1273 | 13.7 | 2.5977
09 | Kilcullen Stream | RS09K020800 |  | Total Hardness (mg/l CaCO3) | 22 | 88 | 334.9091 | 398 | 74.1651
09 | Kilcullen Stream | RS09K020800 |  | True Colour (Hazen) | 22 | 6 | 28.4545 | 180 | 39.3334
09 | Kilcullen Stream | RS09K020800 |  | Nitrate (mg/l N) | 20 | 0 | 2.9225 | 4.34 | 1.0494
09 | Kilcullen Stream | RS09K020800 |  | Nitrite (mg/l N) | 22 | 0 | 0.014182 | 0.029 | 0.0072021
09 | Kilcullen Stream | RS09K020800 |  | ortho-Phosphate (mg/l P) | 17 | 0 | 0.022941 | 0.13 | 0.034417
09 | Kilcullen Stream | RS09K020800 |  | Total Oxidised Nitrogen (mg/l N) | 20 | 0 | 2.936 | 4.35 | 1.0514
09 | Kilcullen Stream | RS09K020800 |  | Ammonia-Total (mg/l N) | 22 | 0 | 0.059545 | 0.43 | 0.094591
09 | Kilcullen Stream | RS09K020800 |  | BOD, 5 days with Inhibition (Carbonaceous BOD) (mg/l O2) | 22 | 0 | 0.36364 | 6 | 1.329
09 | Kilcullen Stream | RS09K020800 |  | Dissolved Oxygen (% Saturation) | 16 | 74 | 83.375 | 103 | 8.7092
09 | Kilcullen Stream | RS09K020800 |  | Dissolved Oxygen (mg/l) | 22 | 5.9 | 9.0545 | 12.5 | 1.5598
09 | Kilcullen Stream
09 | Liffey | RS09L010100 | 2km NW of Sally Gap | [6 empty] | 310987 | 212757
09 | Liffey | RS09L010100 |  | Alkalinity-total (mg/l CaCO3) | 23 | 2 | 19.3043 | 150 | 34.4548
09 | Liffey | RS09L010100 |  | Chloride (mg/l Cl) | 10 | 5 | 6.99 | 10 | 1.6516
09 | Liffey | RS09L010100 |  | Conductivity @20°C (µS/cm) | 23 | 24 | 33.787 | 59 | 9.4144
09 | Liffey | RS09L010100 |  | pH | 23 | 3.83 | 5.0039 | 6.44 | 0.72873
09 | Liffey | RS09L010100 |  | Temperature °C | 23 | 0.5 | 7.8478 | 13.7 | 3.5652
09 | Liffey | RS09L010100 |  | Total Hardness (mg/l CaCO3) | 23 | 4 | 9.8261 | 31 | 7.0688
09 | Liffey | RS09L010100 |  | True Colour (Hazen) | 23 | 100 | 220.2174 | 600 | 100.0736
09 | Liffey | RS09L010100 |  | Nitrite (mg/l N) | 23 | 0.003 | 0.0054348 | 0.008 | 0.0017275
09 | Liffey | RS09L010100 |  | ortho-Phosphate (mg/l P) | 23 | 0.002 | 0.018217 | 0.027 | 0.0054436
09 | Liffey | RS09L010100 |  | Total Oxidised Nitrogen (mg/l N) | 23 | 0.008 | 0.078087 | 0.16 | 0.041015
09 | Liffey | RS09L010100 |  | Ammonia-Total (mg/l N) | 20 | 0 | 0.0108 | 0.038 | 0.008936
09 | Liffey | RS09L010100 |  | BOD - 5 days (Total) (mg/l O2) | 22 | 0.7 | 1.4364 | 2.5 | 0.45518
09 | Liffey | RS09L010100 |  | Dissolved Oxygen (mg/l) | 23 | 9.5 | 11.3913 | 14.3 | 1.1257
09 | Liffey | RS09L010100 |  | Dissolved Oxygen (% Saturation) | 23 | 95 | 99.2174 | 103 | 2.0216
09 | Liffey
09 | Liffey | RS09L010200 | Ballysmuttan Br | [6 empty] | 305636 | 214857
09 | Liffey | RS09L010200 |  | Alkalinity-total (mg/l CaCO3) | 23 | 5 | 13.5652 | 55 | 10.6208
09 | Liffey | RS09L010200 |  | Chloride (mg/l Cl) | 10 | 5.8 | 7.28 | 9.4 | 1.2453
09 | Liffey | RS09L010200 |  | Conductivity @20°C (µS/cm) | 23 | 25 | 37.3261 | 46 | 6.2959
09 | Liffey | RS09L010200 |  | pH | 23 | 4.1 | 5.5204 | 7.16 | 0.86748
09 | Liffey | RS09L010200 |  | Temperature °C | 23 | 1.9 | 8.6348 | 14.9 | 3.6163
09 | Liffey | RS09L010200 |  | Total Hardness (mg/l CaCO3) | 23 | 4 | 10.3913 | 42 | 7.9701
09 | Liffey | RS09L010200 |  | True Colour (Hazen) | 23 | 50 | 171.5217 | 500 | 98.678
09 | Liffey | RS09L010200 |  | Nitrite (mg/l N) | 23 | 0.001 | 0.0041739 | 0.009 | 0.0023287
09 | Liffey | RS09L010200 |  | ortho-Phosphate (mg/l P) | 23 | 0.001 | 0.012652 | 0.047 | 0.010285
09 | Liffey | RS09L010200 |  | Total Oxidised Nitrogen (mg/l N) | 23 | 0.04 | 0.12248 | 0.27 | 0.069207
09 | Liffey | RS09L010200 |  | Ammonia-Total (mg/l N) | 20 | 0 | 0.006165 | 0.022 | 0.0057075
09 | Liffey | RS09L010200 |  | BOD - 5 days (Total) (mg/l O2) | 22 | 0.4 | 1.3045 | 2.8 | 0.56017
09 | Liffey | RS09L010200 |  | Dissolved Oxygen (mg/l) | 23 | 9.6 | 11.3174 | 14 | 1.0899
09 | Liffey | RS09L010200 |  | Dissolved Oxygen (% Saturation) | 23 | 94 | 99.1304 | 103 | 2.3607
09 | Liffey
09 | Liffey | RS09L010240 | Ballyward Br | [6 empty] | - | -
09 | Liffey | RS09L010240 |  | Alkalinity-total (mg/l CaCO3) | 23 | 12 | 31.2391 | 65 | 13.4197
09 | Liffey | RS09L010240 |  | Chloride (mg/l Cl) | 10 | 7.4 | 9.17 | 12.1 | 1.3508
09 | Liffey | RS09L010240 |  | Conductivity @20°C (µS/cm) | 23 | 24.8 | 83.0304 | 121 | 24.7545
09 | Liffey | RS09L010240 |  | pH | 23 | 4.85 | 6.5065 | 7.55 | 0.72813
09 | Liffey | RS09L010240 |  | Temperature °C | 23 | 2.8 | 9.0478 | 15.3 | 3.5656
09 | Liffey | RS09L010240 |  | Total Hardness (mg/l CaCO3) | 23 | 12 | 32.9565 | 50 | 13.0644
09 | Liffey | RS09L010240 |  | True Colour (Hazen) | 23 | 35 | 146.7391 | 600 | 117.7305
09 | Liffey | RS09L010240 |  | Nitrite (mg/l N) | 23 | 0.002 | 0.0052174 | 0.016 | 0.0037654
09 | Liffey | RS09L010240 |  | ortho-Phosphate (mg/l P) | 23 | 0.004 | 0.014217 | 0.047 | 0.0098117
09 | Liffey | RS09L010240 |  | Total Oxidised Nitrogen (mg/l N) | 23 | 0.054 | 0.60665 | 1.05 | 0.26962
09 | Liffey | RS09L010240 |  | Ammonia-Total (mg/l N) | 20 | 0 | 0.0084 | 0.031 | 0.0075002
09 | Liffey | RS09L010240 |  | BOD - 5 days (Total) (mg/l O2) | 22 | 0.6 | 1.5 | 4.7 | 0.88048
09 | Liffey | RS09L010240 |  | Dissolved Oxygen (mg/l) | 23 | 9.3 | 10.913 | 13.3 | 1.0708
09 | Liffey | RS09L010240 |  | Dissolved Oxygen (% Saturation) | 23 | 88 | 96.1304 | 101 | 2.9589
09 | Liffey
09 | Liffey | RS09L010250 | 0.5km d/s Ballyward Br (just d/s Ballyward Brook conflu) | [6 empty] | 302385 | 215906
09 | Liffey | RS09L010250 |  | Alkalinity-total (mg/l CaCO3) | 28 | 7 | 41.2143 | 250 | 43.7191
09 | Liffey | RS09L010250 |  | Apparent colour PtCo Units | 27 | 6 | 148.2963 | 337 | 90.6009
09 | Liffey | RS09L010250 |  | Chloride (mg/l Cl) | 24 | 3.6 | 8.4779 | 15.7 | 2.7147
09 | Liffey | RS09L010250 |  | Conductivity @20°C (µS/cm) | 29 | 29 | 96.2759 | 184 | 39.8308
09 | Liffey | RS09L010250 |  | pH | 28 | 6.9 | 7.4893 | 8.1 | 0.35729
09 | Liffey | RS09L010250 |  | Temperature °C | 29 | 1.9 | 10.4276 | 19.6 | 4.1328
09 | Liffey | RS09L010250 |  | Total Hardness (mg/l Ca) | 19 | 5 | 14 | 32 | 7.4685
09 | Liffey | RS09L010250 |  | ortho-Phosphate (µg/l P) | 30 | 0.028 | 21.9876 | 200 | 42.8168
09 | Liffey | RS09L010250 |  | Total Oxidised Nitrogen (mg/l N) | 29 | 0.05 | 0.66345 | 1.3 | 0.36012
09 | Liffey | RS09L010250 |  | Ammonia-Total (mg/l N) | 29 | 0.005 | 0.010897 | 0.05 | 0.010645
09 | Liffey | RS09L010250 |  | BOD - 5 days (Total) (mg/l O2) | 29 | 0.5 | 1.1207 | 2 | 0.36973
09 | Liffey | RS09L010250 |  | Dissolved Oxygen (% Saturation) | 26 | 92 | 98.3077 | 110 | 4.2687
09 | Liffey | RS09L010250 |  | Dissolved Oxygen (mg/l) | 26 | 9.2 | 10.8615 | 12.9 | 1.1391
09 | Liffey
09 | Liffey | RS09L010400 | Ballymore Br | [6 empty] | 292687 | 209736
09 | Liffey | RS09L010400 |  | Alkalinity-total (mg/l CaCO3) | 22 | 38 | 57.8182 | 76 | 10.5272
09 | Liffey | RS09L010400 |  | Chloride (mg/l Cl) | 16 | 7 | 9.8125 | 12 | 1.3276
09 | Liffey | RS09L010400 |  | Conductivity @20°C (µS/cm) | 22 | 105 | 150.8182 | 184 | 22.2403
09 | Liffey | RS09L010400 |  | pH | 22 | 7.6 | 7.8727 | 8.1 | 0.13159
09 | Liffey | RS09L010400 |  | Sulphate mg/l | 16 | 0 | 7.5 | 17 | 3.4833
09 | Liffey | RS09L010400 |  | Temperature °C | 22 | 4.1 | 10.5182 | 16.6 | 4.2204
09 | Liffey | RS09L010400 |  | Total Hardness (mg/l CaCO3) | 22 | 46 | 73.6818 | 137 | 20.6591
09 | Liffey | RS09L010400 |  | True Colour (Hazen) | 22 | 34 | 78.0909 | 145 | 25.668
09 | Liffey | RS09L010400 |  | Nitrate (mg/l N) | 19 | 0.57 | 0.90526 | 1.32 | 0.18356
09 | Liffey | RS09L010400 |  | Nitrite (mg/l N) | 21 | 0 | 0.0055238 | 0.021 | 0.006683
09 | Liffey | RS09L010400 |  | ortho-Phosphate (mg/l P) | 17 | 0 | 0.014706 | 0.14 | 0.033563
09 | Liffey | RS09L010400 |  | Total Oxidised Nitrogen (mg/l N) | 20 | 0.57 | 0.9165 | 1.33 | 0.18219
09 | Liffey | RS09L010400 |  | Ammonia-Total (mg/l N) | 22 | 0 | 0.033182 | 0.21 | 0.047648
09 | Liffey | RS09L010400 |  | BOD, 5 days with Inhibition (Carbonaceous BOD) (mg/l O2) | 22 | 0 | 0 | 0 | 0
09 | Liffey | RS09L010400 |  | Dissolved Oxygen (% Saturation) | 16 | 86 | 96.125 | 119 | 9.025
09 | Liffey | RS09L010400 |  | Dissolved Oxygen (mg/l) | 22 | 7.8 | 10.25 | 14.7 | 1.7714
09 | Liffey
09 | Liffey | RS09L010500 | 1km d/s Ballymore Br | [6 empty] | 292152 | 210380
09 | Liffey | RS09L010500 |  | Alkalinity-total (mg/l CaCO3) | 22 | 37 | 64.5 | 86 | 13.6722
09 | Liffey | RS09L010500 |  | Chloride (mg/l Cl) | 16 | 7 | 8.8125 | 11 | 1.223
09 | Liffey | RS09L010500 |  | Conductivity @20°C (µS/cm) | 22 | 105 | 164.4545 | 210 | 29.9281
09 | Liffey | RS09L010500 |  | pH | 22 | 7.5 | 7.8045 | 8.1 | 0.14302
09 | Liffey | RS09L010500 |  | Sulphate mg/l | 16 | 0 | 5.0625 | 8 | 2.67
09 | Liffey | RS09L010500 |  | Temperature °C | 22 | 4.3 | 10.3136 | 16.4 | 4.1233
09 | Liffey | RS09L010500 |  | Total Hardness (mg/l CaCO3) | 22 | 44 | 78.6818 | 112 | 16.9913
09 | Liffey | RS09L010500 |  | True Colour (Hazen) | 22 | 34 | 72.1818 | 106 | 20.8524
09 | Liffey | RS09L010500 |  | Nitrate (mg/l N) | 20 | 0.55 | 0.971 | 1.44 | 0.22138
09 | Liffey | RS09L010500 |  | Nitrite (mg/l N) | 22 | 0 | 0.0075 | 0.054 | 0.012285
09 | Liffey | RS09L010500 |  | ortho-Phosphate (mg/l P) | 17 | 0 | 0.0082353 | 0.03 | 0.010146
09 | Liffey | RS09L010500 |  | Total Oxidised Nitrogen (mg/l N) | 20 | 0.55 | 0.9805 | 1.44 | 0.22388
09 | Liffey | RS09L010500 |  | Ammonia-Total (mg/l N) | 22 | 0 | 0.027273 | 0.08 | 0.024724
09 | Liffey | RS09L010500 |  | BOD, 5 days with Inhibition (Carbonaceous BOD) (mg/l O2) | 22 | 0 | 0 | 0 | 0
09 | Liffey | RS09L010500 |  | Dissolved Oxygen (% Saturation) | 16 | 88 | 96.625 | 122 | 9.9658
09 | Liffey | RS09L010500 |  | Dissolved Oxygen (mg/l) | 22 | 7.7 | 10.2955 | 14.6 | 1.8038
09 | Liffey
09 | Liffey | RS09L010700 | Kilcullen Br | [6 empty] | 284214 | 209758
09 | Liffey | RS09L010700 |  | Alkalinity-total (mg/l CaCO3) | 28 | 53 | 127.6071 | 175 | 31.1107
09 | Liffey | RS09L010700 |  | Apparent colour PtCo Units | 27 | 49 | 86 | 201 | 34.9285
09 | Liffey | RS09L010700 |  | Chloride (mg/l Cl) | 26 | 7.2 | 11.4042 | 20.4 | 2.8613
09 | Liffey | RS09L010700 |  | Conductivity @20°C (µS/cm) | 29 | 129 | 263.3793 | 360 | 65.6628
09 | Liffey | RS09L010700 |  | pH | 29 | 7.1 | 7.8621 | 8.2 | 0.26648
09 | Liffey | RS09L010700 |  | Temperature °C | 29 | 2.8 | 11.231 | 18.1 | 4.3354
09 | Liffey | RS09L010700 |  | Total Hardness (mg/l Ca) | 19 | 24 | 43.3158 | 58 | 9.9613
09 | Liffey | RS09L010700 |  | ortho-Phosphate (µg/l P) | 30 | 0.021 | 16.334 | 300 | 53.8454
09 | Liffey | RS09L010700 |  | Total Oxidised Nitrogen (mg/l N) | 29 | 0.6 | 1.2938 | 1.95 | 0.32324
09 | Liffey | RS09L010700 |  | Ammonia-Total (mg/l N) | 29 | 0.005 | 0.012724 | 0.07 | 0.014086
09 | Liffey | RS09L010700 |  | BOD - 5 days (Total) (mg/l O2) | 29 | 0.5 | 1.0517 | 2 | 0.27854
09 | Liffey | RS09L010700 |  | Dissolved Oxygen (% Saturation) | 26 | 84 | 98.0385 | 118 | 8.3689
09 | Liffey | RS09L010700 |  | Dissolved Oxygen (mg/l) | 26 | 8.5 | 10.6538 | 14 | 1.29
09 | Liffey
09 | Liffey | RS09L011050 | Victoria Br | [6 empty] | 284239 | 219446
09 | Liffey | RS09L011050 |  | Alkalinity-total (mg/l CaCO3) | 22 | 62 | 133.3636 | 222 | 57.938
09 | Liffey | RS09L011050 |  | Chloride (mg/l Cl) | 16 | 7 | 11.6875 | 20 | 3.516
09 | Liffey | RS09L011050 |  | Conductivity @20°C (µS/cm) | 22 | 152 | 289.7727 | 455 | 103.7451
09 | Liffey | RS09L011050 |  | pH | 22 | 7.6 | 7.9 | 8.1 | 0.1543
09 | Liffey | RS09L011050 |  | Sulphate mg/l | 16 | 3 | 8.125 | 12 | 2.7049
09 | Liffey | RS09L011050 |  | Temperature °C | 22 | 4.3 | 10.1545 | 16.5 | 3.8
09 | Liffey | RS09L011050 |  | Total Hardness (mg/l CaCO3) | 22 | 72 | 160.1818 | 281 | 67.3163
09 | Liffey | RS09L011050 |  | True Colour (Hazen) | 22 | 24 | 69.6818 | 126 | 30.5495
09 | Liffey | RS09L011050 |  | Nitrate (mg/l N) | 19 | 0.8 | 1.3789 | 2.53 | 0.50943
09 | Liffey | RS09L011050 |  | Nitrite (mg/l N) | 21 | 0 | 0.0054762 | 0.021 | 0.0053909
09 | Liffey | RS09L011050 |  | ortho-Phosphate (mg/l P) | 16 | 0 | 0.01125 | 0.06 | 0.018574
09 | Liffey | RS09L011050 |  | Total Oxidised Nitrogen (mg/l N) | 19 | 0.81 | 1.3868 | 2.54 | 0.50958
09 | Liffey | RS09L011050 |  | Ammonia-Total (mg/l N) | 21 | 0 | 0.029524 | 0.1 | 0.02729
09 | Liffey | RS09L011050 |  | BOD, 5 days with Inhibition (Carbonaceous BOD) (mg/l O2) | 22 | 0 | 0 | 0 | 0
09 | Liffey | RS09L011050 |  | Dissolved Oxygen (% Saturation) | 16 | 81 | 90.9375 | 110 | 8.3304
09 | Liffey | RS09L011050 |  | Dissolved Oxygen (mg/l) | 22 | 6.1 | 9.75 | 13.3 | 1.732
09 | Liffey
09 | Liffey | RS09L011100 | Caragh Br | [6 empty] | 285486 | 220770
09 | Liffey | RS09L011100 |  | Alkalinity-total (mg/l CaCO3) | 22 | 77 | 148.6364 | 235 | 52.5634
09 | Liffey | RS09L011100 |  | Chloride (mg/l Cl) | 16 | 8 | 13.125 | 24 | 4.3031
09 | Liffey | RS09L011100 |  | Conductivity @20°C (µS/cm) | 22 | 180 | 319.4091 | 483 | 98.8687
09 | Liffey | RS09L011100 |  | pH | 22 | 7.7 | 7.9864 | 8.2 | 0.15521
09 | Liffey | RS09L011100 |  | Sulphate mg/l | 16 | 5 | 9.1875 | 14 | 2.9937
09 | Liffey | RS09L011100 |  | Temperature °C | 22 | 4.2 | 10.2227 | 17 | 3.8568
09 | Liffey | RS09L011100 |  | Total Hardness (mg/l CaCO3) | 22 | 86 | 166.4091 | 257 | 60.0434
09 | Liffey | RS09L011100 |  | True Colour (Hazen) | 22 | 23 | 63.9091 | 116 | 27.339
09 | Liffey | RS09L011100 |  | Nitrate (mg/l N) | 20 | 0.98 | 1.4955 | 2.45 | 0.44563
09 | Liffey | RS09L011100 |  | Nitrite (mg/l N) | 22 | 0 | 0.0047727 | 0.02 | 0.0055286
09 | Liffey | RS09L011100 |  | ortho-Phosphate (mg/l P) | 17 | 0 | 0.0082353 | 0.06 | 0.015506
09 | Liffey | RS09L011100 |  | Total Oxidised Nitrogen (mg/l N) | 20 | 0.99 | 1.5035 | 2.45 | 0.44481
09 | Liffey | RS09L011100 |  | Ammonia-Total (mg/l N) | 22 | 0 | 0.023182 | 0.07 | 0.022549
09 | Liffey | RS09L011100 |  | BOD, 5 days with Inhibition (Carbonaceous BOD) (mg/l O2) | 22 | 0 | 0 | 0 | 0
09 | Liffey | RS09L011100 |  | Dissolved Oxygen (% Saturation) | 16 | 86 | 93.75 | 113 | 8.1281
09 | Liffey | RS09L011100 |  | Dissolved Oxygen (mg/l) | 22 | 6.4 | 10.0364 | 13.4 | 1.7003
09 | Liffey
09 | Liffey | RS09L011200 | Castlekeely Ford (RHS) | [6 empty] | 286892 | 221619
09 | Liffey | RS09L011200 |  | Alkalinity-total (mg/l CaCO3) | 22 | 5 | 143.3182 | 239 | 61.744
09 | Liffey | RS09L011200 |  | Chloride (mg/l Cl) | 16 | 8 | 14.125 | 31 | 5.6199
09 | Liffey | RS09L011200 |  | Conductivity @20°C (µS/cm) | 22 | 193 | 322.5455 | 477 | 100.7679
09 | Liffey | RS09L011200 |  | pH | 22 | 6.4 | 7.9364 | 8.2 | 0.35929
09 | Liffey | RS09L011200 |  | Sulphate mg/l | 16 | 5 | 9.5 | 14 | 2.9212
09 | Liffey | RS09L011200 |  | Temperature °C | 22 | 4.5 | 10.2636 | 17 | 3.9098
09 | Liffey | RS09L011200 |  | Total Hardness (mg/l CaCO3) | 22 | 96 | 176.7727 | 291 | 62.1005
09 | Liffey | RS09L011200 |  | True Colour (Hazen) | 22 | 24 | 66.9091 | 146 | 31.3535
09 | Liffey | RS09L011200 |  | Nitrate (mg/l N) | 20 | 1.01 | 1.625 | 2.54 | 0.50815
09 | Liffey | RS09L011200 |  | Nitrite (mg/l N) | 22 | 0 | 0.0070909 | 0.023 | 0.006524
09 | Liffey | RS09L011200 |  | ortho-Phosphate (mg/l P) | 17 | 0 | 0.017647 | 0.06 | 0.021946
09 | Liffey | RS09L011200 |  | Total Oxidised Nitrogen (mg/l N) | 20 | 1.02 | 1.6335 | 2.56 | 0.50988
09 | Liffey | RS09L011200 |  | Ammonia-Total (mg/l N) | 22 | 0 | 0.059545 | 0.34 | 0.073126
09 | Liffey | RS09L011200 |  | BOD, 5 days with Inhibition (Carbonaceous BOD) (mg/l O2) | 22 | 0 | 0.40909 | 4 | 1.098
09 | Liffey | RS09L011200 |  | Dissolved Oxygen (% Saturation) | 16 | 86 | 94.6875 | 113 | 7.8632
09 | Liffey | RS09L011200 |  | Dissolved Oxygen (mg/l) | 22 | 6.5 | 10.1091 | 13.4 | 1.6607
09 | Liffey
09 | Liffey | RS09L011400 | Millicent Br | [6 empty] | 288194 | 224601
09 | Liffey | RS09L011400 |  | Alkalinity-total (mg/l CaCO3) | 22 | 29 | 150.4545 | 242 | 55.2455
09 | Liffey | RS09L011400 |  | Chloride (mg/l Cl) | 16 | 9 | 15.4375 | 33 | 6.1098
09 | Liffey | RS09L011400 |  | Conductivity @20°C (µS/cm) | 22 | 214 | 340.5455 | 501 | 95.8718
09 | Liffey | RS09L011400 |  | pH | 22 | 7.8 | 8 | 8.2 | 0.14142
09 | Liffey | RS09L011400 |  | Sulphate mg/l | 16 | 6 | 10.1875 | 15 | 3.1669
09 | Liffey | RS09L011400 |  | Temperature °C | 22 | 4.4 | 10.4636 | 17.1 | 3.9308
09 | Liffey | RS09L011400 |  | Total Hardness (mg/l CaCO3) | 22 | 106 | 181.6364 | 310 | 61.0515
09 | Liffey | RS09L011400 |  | True Colour (Hazen) | 22 | 23 | 60.7727 | 114 | 25.5472
09 | Liffey | RS09L011400 |  | Nitrate (mg/l N) | 20 | 1.09 | 1.768 | 2.69 | 0.49629
09 | Liffey | RS09L011400 |  | Nitrite (mg/l N) | 22 | 0 | 0.023727 | 0.181 | 0.037491
09 | Liffey | RS09L011400 |  | ortho-Phosphate (mg/l P) | 17 | 0 | 0.031765 | 0.08 | 0.026276
09 | Liffey | RS09L011400 |  | Total Oxidised Nitrogen (mg/l N) | 20 | 1.1 | 1.792 | 2.7 | 0.50723
09 | Liffey | RS09L011400 |  | Ammonia-Total (mg/l N) | 22 | 0 | 0.10136 | 0.31 | 0.092391
09 | Liffey | RS09L011400 |  | BOD, 5 days with Inhibition (Carbonaceous BOD) (mg/l O2) | 22 | 0 | 0.090909 | 2 | 0.4264
09 | Liffey | RS09L011400 |  | Dissolved Oxygen (% Saturation) | 16 | 61 | 93.5 | 118 | 11.9833
09 | Liffey | RS09L011400 |  | Dissolved Oxygen (mg/l) | 22 | 6.1 | 9.9273 | 13.5 | 1.8772
09 | Liffey
09 | Liffey | RS09L011500 | Alexandra Br Clane (d/s side) | [6 empty] | 287985 | 227075
09 | Liffey | RS09L011500 |  | Alkalinity-total (mg/l CaCO3) | 22 | 91 | 157.2727 | 247 | 51.8121
09 | Liffey | RS09L011500 |  | Chloride (mg/l Cl) | 17 | 0 | 14.2412 | 28 | 7.3324
09 | Liffey | RS09L011500 |  | Conductivity @20°C (µS/cm) | 22 | 209 | 345.4545 | 513 | 98.0465
09 | Liffey | RS09L011500 |  | pH | 22 | 7.8 | 7.9682 | 8.2 | 0.12492
09 | Liffey | RS09L011500 |  | Sulphate mg/l | 16 | 6 | 10.5625 | 16 | 3.4248
09 | Liffey | RS09L011500 |  | Temperature °C | 22 | 4.3 | 10.45 | 17.2 | 3.9044
09 | Liffey | RS09L011500 |  | Total Hardness (mg/l CaCO3) | 22 | 106 | 185.9091 | 297 | 58.6466
09 | Liffey | RS09L011500 |  | True Colour (Hazen) | 22 | 23 | 60.5909 | 102 | 24.4962
09 | Liffey | RS09L011500 |  | Nitrate (mg/l N) | 20 | 1.24 | 1.8255 | 2.81 | 0.54064
09 | Liffey | RS09L011500 |  | Nitrite (mg/l N) | 22 | 0 | 0.032045 | 0.172 | 0.037424
09 | Liffey | RS09L011500 |  | ortho-Phosphate (mg/l P) | 17 | 0 | 0.058235 | 0.28 | 0.065882
09 | Liffey | RS09L011500 |  | Total Oxidised Nitrogen (mg/l N) | 20 | 1.25 | 1.8595 | 2.83 | 0.55539
09 | Liffey | RS09L011500 |  | Ammonia-Total (mg/l N) | 22 | 0 | 0.14545 | 0.45 | 0.12497
09 | Liffey | RS09L011500 |  | BOD, 5 days with Inhibition (Carbonaceous BOD) (mg/l O2) | 22 | 0 | 0.090909 | 2 | 0.4264
09 | Liffey | RS09L011500 |  | Dissolved Oxygen (% Saturation) | 16 | 60 | 91.25 | 112 | 11.463
09 | Liffey | RS09L011500 |  | Dissolved Oxygen (mg/l) | 22 | 6.1 | 9.7227 | 13.4 | 1.9019
09 | Liffey
09 | Liffey | RS09L011600 | Straffan Turnings Lr (RHS & Mid) | [6 empty] | 292365 | 229200
09 | Liffey | RS09L011600 |  | Alkalinity-total (mg/l CaCO3) | 22 | 104 | 165.9091 | 257 | 48.9197
09 | Liffey | RS09L011600 |  | Chloride (mg/l Cl) | 16 | 10 | 16.1875 | 23 | 4.2303
09 | Liffey | RS09L011600 |  | Conductivity @20°C (µS/cm) | 22 | 253 | 364.2727 | 533 | 86.4651
09 | Liffey | RS09L011600 |  | pH | 22 | 7.6 | 7.9773 | 8.2 | 0.15409
09 | Liffey | RS09L011600 |  | Sulphate mg/l | 16 | 7 | 11.5 | 16 | 2.9212
09 | Liffey | RS09L011600 |  | Temperature °C | 22 | 4.2 | 10.4909 | 17.5 | 3.9793
09 | Liffey | RS09L011600 |  | Total Hardness (mg/l CaCO3) | 22 | 122 | 192.7273 | 309 | 54.7802
09 | Liffey | RS09L011600 |  | True Colour (Hazen) | 22 | 22 | 59 | 98 | 23.9861
09 | Liffey | RS09L011600 |  | Nitrate (mg/l N) | 20 | 1.37 | 1.903 | 3.03 | 0.47869
09 | Liffey | RS09L011600 |  | Nitrite (mg/l N) | 22 | 0.009 | 0.040409 | 0.13 | 0.033714
09 | Liffey | RS09L011600 |  | ortho-Phosphate (mg/l P) | 17 | 0 | 0.058235 | 0.1 | 0.02744
09 | Liffey | RS09L011600 |  | Total Oxidised Nitrogen (mg/l N) | 20 | 1.39 | 1.9415 | 3.07 | 0.4858
09 | Liffey | RS09L011600 |  | Ammonia-Total (mg/l N) | 22 | 0 | 0.16727 | 0.68 | 0.16307
09 | Liffey | RS09L011600 |  | BOD, 5 days with Inhibition (Carbonaceous BOD) (mg/l O2) | 22 | 0 | 0.40909 | 3 | 0.90812
09 | Liffey | RS09L011600 |  | Dissolved Oxygen (% Saturation) | 15 | 80 | 96.2667 | 116 | 9.3462
09 | Liffey | RS09L011600 |  | Dissolved Oxygen (mg/l) | 22 | 6.5 | 10.0045 | 13.7 | 1.8559
09 | Liffey
09 | Liffey | RS09L011610 | Straffan Turnings Lr (LHS) | [6 empty] | 292378 | 229199
09 | Liffey | RS09L011610 |  | Alkalinity-total (mg/l CaCO3) | 22 | 108 | 173.7273 | 383 | 65.0701
09 | Liffey | RS09L011610 |  | Chloride (mg/l Cl) | 16 | 11 | 16.4375 | 22 | 3.8465
09 | Liffey | RS09L011610 |  | Conductivity @20°C (µS/cm) | 22 | 254 | 364.1364 | 537 | 86.9051
09 | Liffey | RS09L011610 |  | pH | 22 | 7.6 | 7.9955 | 8.3 | 0.17587
09 | Liffey | RS09L011610 |  | Sulphate mg/l | 16 | 8 | 11.75 | 17 | 2.8402
09 | Liffey | RS09L011610 |  | Temperature °C | 22 | 4.2 | 10.4773 | 17.4 | 3.9611
09 | Liffey | RS09L011610 |  | Total Hardness (mg/l CaCO3) | 22 | 122 | 195.0455 | 321 | 56.4931
09 | Liffey | RS09L011610 |  | True Colour (Hazen) | 22 | 23 | 59.3636 | 96 | 24.181
09 | Liffey | RS09L011610 |  | Nitrate (mg/l N) | 20 | 1.4 | 1.934 | 2.99 | 0.48221
09 | Liffey | RS09L011610 |  | Nitrite (mg/l N) | 22 | 0.009 | 0.040682 | 0.129 | 0.033626
09 | Liffey | RS09L011610 |  | ortho-Phosphate (mg/l P) | 17 | 0 | 0.067059 | 0.27 | 0.059452
09 | Liffey | RS09L011610 |  | Total Oxidised Nitrogen (mg/l N) | 20 | 1.42 | 1.9735 | 3.03 | 0.49077
09 | Liffey | RS09L011610 |  | Ammonia-Total (mg/l N) | 22 | 0 | 0.16636 | 0.68 | 0.16407
09 | Liffey | RS09L011610 |  | BOD, 5 days with Inhibition (Carbonaceous BOD) (mg/l O2) | 22 | 0 | 0.27273 | 2 | 0.7025
09 | Liffey | RS09L011610 |  | Dissolved Oxygen (% Saturation) | 15 | 80 | 96 | 117 | 9.4188
09 | Liffey | RS09L011610 |  | Dissolved Oxygen (mg/l) | 21 | 6.5 | 10.119 | 13.7 | 1.8234
09 | Liffey
09 | Liffey | RS09L011700 | Br in Celbridge | [6 empty] | 297363 | 232894
09 | Liffey | RS09L011700 |  | Alkalinity-total (mg/l CaCO3) | 22 | 112 | 187.0455 | 268 | 49.4026
09 | Liffey | RS09L011700 |  | Chloride (mg/l Cl) | 16 | 11 | 15.8125 | 21 | 3.351
09 | Liffey | RS09L011700 |  | Conductivity @20°C (µS/cm) | 22 | 256 | 403.1818 | 643 | 100.2818
09 | Liffey | RS09L011700 |  | pH | 22 | 7.8 | 8.1045 | 8.4 | 0.1588
09 | Liffey | RS09L011700 |  | Sulphate mg/l | 16 | 8 | 13.1875 | 26 | 4.5493
09 | Liffey | RS09L011700 |  | Temperature °C | 22 | 4.2 | 10.5045 | 17.9 | 4.071
09 | Liffey | RS09L011700 |  | Total Hardness (mg/l CaCO3) | 22 | 122 | 220.0909 | 361 | 64.971
09 | Liffey | RS09L011700 |  | True Colour (Hazen) | 22 | 18 | 51.9545 | 134 | 27.4564
09 | Liffey | RS09L011700 |  | Nitrate (mg/l N) | 20 | 1.41 | 2.115 | 4.78 | 0.78203
09 | Liffey | RS09L011700 |  | Nitrite (mg/l N) | 22 | 0 | 0.027136 | 0.084 | 0.020847
09 | Liffey | RS09L011700 |  | ortho-Phosphate (mg/l P) | 17 | 0 | 0.047059 | 0.1 | 0.026638
09 | Liffey | RS09L011700 |  | Total Oxidised Nitrogen (mg/l N) | 20 | 1.42 | 2.1425 | 4.79 | 0.78148
09 | Liffey | RS09L011700 |  | Ammonia-Total (mg/l N) | 22 | 0 | 0.065909 | 0.21 | 0.056371
09 | Liffey | RS09L011700 |  | BOD, 5 days with Inhibition (Carbonaceous BOD) (mg/l O2) | 22 | 0 | 0.13636 | 3 | 0.6396
09 | Liffey | RS09L011700 |  | Dissolved Oxygen (% Saturation) | 16 | 88 | 99.3125 | 121 | 9.7278
09 | Liffey | RS09L011700 |  | Dissolved Oxygen (mg/l) | 22 | 8.1 | 10.6136 | 14.1 | 1.6152
09 | Liffey
09 | Liffey | RS09L011800 | Barnhall Br | [6 empty] | 299211 | 234043
09 | Liffey | RS09L011800 |  | Alkalinity-total (mg/l CaCO3) | 22 | 122 | 187 | 272 | 46.9792
09 | Liffey | RS09L011800 |  | Chloride (mg/l Cl) | 16 | 10 | 16.0625 | 22 | 3.9576
09 | Liffey | RS09L011800 |  | Conductivity @20°C (µS/cm) | 22 | 272 | 396.7727 | 551 | 85.5314
09 | Liffey | RS09L011800 |  | pH | 22 | 7.9 | 8.1045 | 8.3 | 0.11329
09 | Liffey | RS09L011800 |  | Sulphate mg/l | 16 | 8 | 13.1875 | 18 | 3.311
09 | Liffey | RS09L011800 |  | Temperature °C | 22 | 4.2 | 10.4591 | 17.5 | 4.028
09 | Liffey | RS09L011800 |  | Total Hardness (mg/l CaCO3) | 22 | 137 | 214.6818 | 316 | 54.3458
09 | Liffey | RS09L011800 |  | True Colour (Hazen) | 22 | 21 | 51.9545 | 126 | 24.8183
09 | Liffey | RS09L011800 |  | Nitrate (mg/l N) | 20 | 1.39 | 2.0125 | 2.94 | 0.43042
09 | Liffey | RS09L011800 |  | Nitrite (mg/l N) | 22 | 0 | 0.023591 | 0.069 | 0.016612
09 | Liffey | RS09L011800 |  | ortho-Phosphate (mg/l P) | 17 | 0 | 0.039412 | 0.08 | 0.026094
09 | Liffey | RS09L011800 |  | Total Oxidised Nitrogen (mg/l N) | 20 | 1.4 | 2.0375 | 2.97 | 0.43802
09 | Liffey | RS09L011800 |  | Ammonia-Total (mg/l N) | 22 | 0 | 0.058636 | 0.15 | 0.045387
09 | Liffey | RS09L011800 |  | BOD, 5 days with Inhibition (Carbonaceous BOD) (mg/l O2) | 22 | 0 | 0.13636 | 3 | 0.6396
09 | Liffey | RS09L011800 |  | Dissolved Oxygen (% Saturation) | 16 | 86 | 97.375 | 119 | 9.0765
09 | Liffey | RS09L011800 |  | Dissolved Oxygen (mg/l) | 21 | 6.5 | 10.4571 | 14.2 | 1.8296
09 | Liffey
09 | Liffey | RS09L011900 | Leixlip Br (RHS) | [6 empty] | 300748 | 235823
09 | Liffey | RS09L011900 |  | Alkalinity-total (mg/l CaCO3) | 37 | 28 | 199.3514 | 282 | 56.8337
09 | Liffey | RS09L011900 |  | Chloride (mg/l Cl) | 27 | 11 | 17.2963 | 26 | 4.1214
09 | Liffey | RS09L011900 |  | Conductivity @20°C (µS/cm) | 37 | 264 | 423.8378 | 574 | 91.7913
09 | Liffey | RS09L011900 |  | pH | 37 | 7.8 | 8.1486 | 8.5 | 0.13254
09 | Liffey | RS09L011900 |  | Sulphate mg/l | 27 | 10 | 20.7407 | 43 | 8.7644
09 | Liffey | RS09L011900 |  | Temperature °C | 37 | 3.5 | 11.0324 | 19 | 4.4588
09 | Liffey | RS09L011900 |  | Total Hardness (mg/l CaCO3) | 37 | 140 | 231.8649 | 320 | 52.422
09 | Liffey | RS09L011900 |  | True Colour (Hazen) | 37 | 16 | 49.2162 | 92 | 20.9896
09 | Liffey | RS09L011900 |  | Nitrate (mg/l N) | 35 | 1.34 | 1.918 | 3.42 | 0.43295
09 | Liffey | RS09L011900 |  | Nitrite (mg/l N) | 37 | 0.005 | 0.025946 | 0.148 | 0.026549
09 | Liffey | RS09L011900 |  | ortho-Phosphate (mg/l P) | 29 | 0 | 0.057931 | 0.41 | 0.076363
09 | Liffey | RS09L011900 |  | Total Oxidised Nitrogen (mg/l N) | 35 | 1.35 | 1.9437 | 3.45 | 0.43716
09 | Liffey | RS09L011900 |  | Ammonia-Total (mg/l N) | 37 | 0 | 0.16973 | 3.54 | 0.57272
09 | Liffey | RS09L011900 |  | BOD, 5 days with Inhibition (Carbonaceous BOD) (mg/l O2) | 37 | 0 | 0.054054 | 2 | 0.3288
09 | Liffey | RS09L011900 |  | Dissolved Oxygen (% Saturation) | 26 | 86 | 99.6923 | 129 | 9.9469
09 | Liffey | RS09L011900 |  | Dissolved Oxygen (mg/l) | 37 | 7 | 10.4973 | 15.1 | 1.8826
09 | Liffey
09 | Liffey | RS09L012100 | Lucan Br | [6 empty] | 303486 | 235516
09 | Liffey | RS09L012100 |  | Alkalinity-total (mg/l CaCO3) | 28 | 130 | 203 | 284 | 41.0564
09 | Liffey | RS09L012100 |  | Apparent colour PtCo Units | 26 | 36 | 73.5385 | 180 | 33.7215
09 | Liffey | RS09L012100 |  | Chloride (mg/l Cl) | 23 | 12.6 | 18.8583 | 29.4 | 4.1898
09 | Liffey | RS09L012100 |  | Conductivity @20°C (µS/cm) | 29 | 305 | 441.931 | 571 | 76.4077
09 | Liffey | RS09L012100 |  | pH | 29 | 7.3 | 8.069 | 8.3 | 0.18728
09 | Liffey | RS09L012100 |  | Temperature °C | 29 | 3.1 | 11.4586 | 18.1 | 4.2889
09 | Liffey | RS09L012100 |  | Total Hardness (mg/l Ca) | 17 | 43 | 64.4706 | 84 | 10.8864
09 | Liffey | RS09L012100 |  | ortho-Phosphate (µg/l P) | 28 | 0.076 | 37.7884 | 100 | 22.5856
09 | Liffey | RS09L012100 |  | Total Oxidised Nitrogen (mg/l N) | 28 | 1.4 | 1.9843 | 3.1 | 0.50054
09 | Liffey | RS09L012100 |  | Ammonia-Total (mg/l N) | 28 | 0.02 | 0.14221 | 0.73 | 0.15432
09 | Liffey | RS09L012100 |  | BOD - 5 days (Total) (mg/l O2) | 29 | 0.5 | 1.3966 | 3 | 0.69923
09 | Liffey | RS09L012100 |  | Dissolved Oxygen (% Saturation) | 26 | 9 | 91.6538 | 106 | 17.8526
09 | Liffey | RS09L012100 |  | Dissolved Oxygen (mg/l) | 26 | 7 | 13.4846 | 92 | 16.0696
09 | Liffey
09 | Liffey | RS09L012350 | Chapelizod Br | [6 empty] | 310230 | 234330
09 | Liffey | RS09L012350 |  | Alkalinity-total (mg/l CaCO3) | 28 | 122 | 200.8214 | 278 | 44.592
09 | Liffey | RS09L012350 |  | Apparent colour PtCo Units | 12 | 26 | 71.8333 | 187 | 48.2038
09 | Liffey | RS09L012350 |  | Chloride (mg/l Cl) | 28 | 12.2 | 20.5071 | 55 | 9.2516
09 | Liffey | RS09L012350 |  | Conductivity @20°C (µS/cm) | 40 | 281 | 434.15 | 695 | 91.8311
09 | Liffey | RS09L012350 |  | pH | 40 | 7.8 | 8.1825 | 8.3 | 0.11742
09 | Liffey | RS09L012350 |  | Sulphate mg/l | 16 | 13 | 23 | 43 | 7.4027
09 | Liffey | RS09L012350 |  | Temperature °C | 39 | 2 | 11.1897 | 18.9 | 4.6313
09 | Liffey | RS09L012350 |  | Total Hardness (mg/l Ca) | 12 | 40 | 68.8333 | 92 | 14.996
09 | Liffey | RS09L012350 |  | Total Hardness (mg/l CaCO3) | 16 | 167 | 240.25 | 326 | 53.1934
09 | Liffey | RS09L012350 |  | True Colour (Hazen) | 16 | 16 | 48.625 | 74 | 16.8795
09 | Liffey | RS09L012350 |  | Nitrate (mg/l N) | 16 | 1.19 | 2.0919 | 3.03 | 0.54734
09 | Liffey | RS09L012350 |  | Nitrite (mg/l N) | 16 | 0.014 | 0.03375 | 0.086 | 0.023411
09 | Liffey | RS09L012350 |  | ortho-Phosphate (µg/l P) | 37 | 0 | 20.5838 | 84 | 24.4381
09 | Liffey | RS09L012350 |  | Total Nitrogen (mg/l N) | 23 | 1.5 | 2.4317 | 3.8 | 0.52601
09 | Liffey | RS09L012350 |  | Total Oxidised Nitrogen (mg/l N) | 40 | 1.2 | 1.9603 | 3.11 | 0.50495
09 | Liffey | RS09L012350 |  | Total Phosphorus (mg/l P) | 23 | 26 | 66.6522 | 140 | 33.6298
09 | Liffey | RS09L012350 |  | Ammonia-Total (mg/l N) | 40 | 0.02 | 0.07375 | 0.21 | 0.058208
09 | Liffey | RS09L012350 |  | BOD - 5 days (Total) (mg/l O2) | 24 | 1 | 1.2083 | 4 | 0.65801
09 | Liffey | RS09L012350 |  | BOD, 5 days with Inhibition (Carbonaceous BOD) (mg/l O2) | 14 | 0 | 0 | 0 | 0
09 | Liffey | RS09L012350 |  | Dissolved Oxygen (% Saturation) | 30 | 82 | 100.3567 | 116 | 6.3054
09 | Liffey | RS09L012350 |  | Dissolved Oxygen (mg/l) | 36 | 8.2 | 10.8667 | 14.8 | 1.3678
09 | Liffey | RS09L012350 |  | Suspended Solids (mg/l) | 23 | 2.5 | 7.1739 | 27 | 7.9094
09 | Liffey
09 | Lyreen | RS09L020035 | Br NE of Treadstown | [6 empty] | 291542 | 237256
09 | Lyreen | RS09L020035 |  | Alkalinity-total (mg/l CaCO3) | 22 | 207 | 335.1364 | 400 | 36.2942
09 | Lyreen | RS09L020035 |  | Chloride (mg/l Cl) | 16 | 11 | 19.0625 | 32 | 5.0658
09 | Lyreen | RS09L020035 |  | Conductivity @20°C (µS/cm) | 22 | 414 | 655.3182 | 732 | 63.373
09 | Lyreen | RS09L020035 |  | pH | 22 | 7.7 | 8.0409 | 8.3 | 0.16807
09 | Lyreen | RS09L020035 |  | Sulphate mg/l | 16 | 9 | 18.5 | 44 | 7.6507
09 | Lyreen | RS09L020035 |  | Temperature °C | 22 | 3.9 | 9.8227 | 15.2 | 3.8542
09 | Lyreen | RS09L020035 |  | Total Hardness (mg/l CaCO3) | 22 | 225 | 372.9091 | 446 | 43.9696
09 | Lyreen | RS09L020035 |  | True Colour (Hazen) | 22 | 12 | 31.8636 | 81 | 16.5019
09 | Lyreen | RS09L020035 |  | Nitrate (mg/l N) | 22 | 0.67 | 2.1159 | 5.88 | 1.1288
09 | Lyreen | RS09L020035 |  | Nitrite (mg/l N) | 22 | 0.007 | 0.042227 | 0.368 | 0.074165
09 | Lyreen | RS09L020035 |  | ortho-Phosphate (mg/l P) | 17 | 0.06 | 0.11412 | 0.22 | 0.039853
09 | Lyreen | RS09L020035 |  | Total Oxidised Nitrogen (mg/l N) | 22 | 0.69 | 2.1582 | 6.25 | 1.1883
09 | Lyreen | RS09L020035 |  | Ammonia-Total (mg/l N) | 22 | 0 | 0.22773 | 2.26 | 0.4792
09 | Lyreen | RS09L020035 |  | BOD, 5 days with Inhibition (Carbonaceous BOD) (mg/l O2) | 21 | 0 | 0.2381 | 3 | 0.76842
09 | Lyreen | RS09L020035 |  | Dissolved Oxygen (% Saturation) | 15 | 75 | 92.1333 | 103 | 8.6674
09 | Lyreen | RS09L020035 |  | Dissolved Oxygen (mg/l) | 21 | 7.1 | 10.181 | 12.9 | 1.7043
09 | Lyreen
09 | Lyreen | RS09L020100 | Just u/s Rye Water confl | [6 empty] | 294316 | 238709
09 | Lyreen | RS09L020100 |  | Alkalinity-total (mg/l CaCO3) | 22 | 209 | 317.7273 | 366 | 33.6398
09 | Lyreen | RS09L020100 |  | Chloride (mg/l Cl) | 16 | 12 | 24.1875 | 55 | 10.5907
09 | Lyreen | RS09L020100 |  | Conductivity @20°C (µS/cm) | 22 | 427 | 650.1364 | 770 | 62.9749
09 | Lyreen | RS09L020100 |  | pH | 22 | 7.7 | 8.1409 | 8.4 | 0.15934
09 | Lyreen | RS09L020100 |  | Sulphate mg/l | 16 | 12 | 23.75 | 53 | 9.0664
09 | Lyreen | RS09L020100 |  | Temperature °C | 22 | 4 | 10.3227 | 15.9 | 3.9176
09 | Lyreen | RS09L020100 |  | Total Hardness (mg/l CaCO3) | 22 | 245 | 355.6818 | 449 | 40.3206
09 | Lyreen | RS09L020100 |  | True Colour (Hazen) | 22 | 11 | 30.5 | 80 | 17.2012
09 | Lyreen | RS09L020100 |  | Nitrate (mg/l N) | 22 | 0.73 | 2.0468 | 4.17 | 0.85922
09 | Lyreen | RS09L020100 |  | Nitrite (mg/l N) | 22 | 0.005 | 0.037136 | 0.272 | 0.054497
09 | Lyreen | RS09L020100 |  | ortho-Phosphate (mg/l P) | 17 | 0.04 | 0.098235 | 0.19 | 0.041719
09 | Lyreen | RS09L020100 |  | Total Oxidised Nitrogen (mg/l N) | 22 | 0.74 | 2.0836 | 4.45 | 0.89487
09 | Lyreen | RS09L020100 |  | Ammonia-Total (mg/l N) | 22 | 0 | 0.13864 | 0.92 | 0.20216
09 | Lyreen | RS09L020100 |  | BOD, 5 days with Inhibition (Carbonaceous BOD) (mg/l O2) | 21 | 0 | 0.2381 | 3 | 0.76842
09 | Lyreen | RS09L020100 |  | Dissolved Oxygen (% Saturation) | 15 | 88 | 105.7333 | 133 | 11.0225
09 | Lyreen | RS09L020100 |  | Dissolved Oxygen (mg/l) | 21 | 9 | 11.3905 | 13.8 | 1.5362
09 | Lyreen
09 | Lemonstown Stream | RS09L030100 | Br E of Athgrean | [6 empty] | 293327 | 203450
09 | Lemonstown Stream | RS09L030100 |  | Alkalinity-total (mg/l CaCO3) | 23 | 15 | 22.9565 | 35 | 5.2956
09 | Lemonstown Stream | RS09L030100 |  | Chloride (mg/l Cl) | 10 | 6.7 | 8.66 | 10.4 | 1.0752
09 | Lemonstown Stream | RS09L030100 |  | Conductivity @20°C (µS/cm) | 23 | 40.3 | 66.7435 | 81.4 | 8.8198
09 | Lemonstown Stream | RS09L030100 |  | pH | 23 | 5.58 | 7.3791 | 8.7 | 0.74799
09 | Lemonstown Stream | RS09L030100 |  | Temperature °C | 23 | 3.9 | 8.8609 | 14.3 | 2.8597
09 | Lemonstown Stream | RS09L030100 |  | Total Hardness (mg/l CaCO3) | 23 | 18 | 28.7391 | 60 | 8.6509
09 | Lemonstown Stream | RS09L030100 |  | True Colour (Hazen) | 23 | 15 | 74.1304 | 500 | 109.1876
09 | Lemonstown Stream | RS09L030100 |  | Nitrite (mg/l N) | 23 | 0 | 0.0020739 | 0.009 | 0.0023761
09 | Lemonstown Stream | RS09L030100 |  | ortho-Phosphate (mg/l P) | 23 | 0 | 0.010348 | 0.024 | 0.0047921
09 | Lemonstown Stream | RS09L030100 |  | Total Oxidised Nitrogen (mg/l N) | 23 | 0.219 | 1.0165 | 1.4 | 0.30687
09 | Lemonstown Stream | RS09L030100 |  | Ammonia-Total (mg/l N) | 21 | 0 | 0.0044286 | 0.018 | 0.0058785
09 | Lemonstown Stream | RS09L030100 |  | BOD - 5 days (Total) (mg/l O2) | 22 | 0.6 | 1.25 | 2.5 | 0.46573
09 | Lemonstown Stream | RS09L030100 |  | Dissolved Oxygen (mg/l) | 22 | 10.06 | 11.5805 | 13.04 | 0.89359
09 | Lemonstown Stream | RS09L030100 |  | Dissolved Oxygen (% Saturation) | 22 | 94.2 | 101.2682 | 109.7 | 3.331
09 | Lemonstown Stream
09 | Morell | RS09M010060 | (S) Br W of Tipper Ho | [6 empty] | 291833 | 218840
09 | Morell | RS09M010060 |  | Alkalinity-total (mg/l CaCO3) | 22 | 212 | 260.8636 | 292 | 24.6331
09 | Morell | RS09M010060 |  | Chloride (mg/l Cl) | 16 | 12 | 15.25 | 19 | 1.8797
09 | Morell | RS09M010060 |  | Conductivity @20°C (µS/cm) | 22 | 420 | 537.0909 | 565 | 29.311
09 | Morell | RS09M010060 |  | pH | 22 | 7.9 | 8.0682 | 8.2 | 0.083873
09 | Morell | RS09M010060 |  | Sulphate mg/l | 16 | 8 | 15.6875 | 24 | 3.928
09 | Morell | RS09M010060 |  | Temperature °C | 22 | 5.6 | 9.7273 | 12.5 | 2.2046
09 | Morell | RS09M010060 |  | Total Hardness (mg/l CaCO3) | 22 | 120 | 280.5909 | 345 | 44.2414
09 | Morell | RS09M010060 |  | True Colour (Hazen) | 22 | 1 | 14.7273 | 56 | 12.8329
09 | Morell | RS09M010060 |  | Nitrate (mg/l N) | 22 | 1.4 | 2.9286 | 3.85 | 0.49344
09 | Morell | RS09M010060 |  | Nitrite (mg/l N) | 22 | 0 | 0.0015 | 0.016 | 0.0042286
09 | Morell | RS09M010060 |  | ortho-Phosphate (mg/l P) | 17 | 0 | 0.024118 | 0.22 | 0.055459
09 | Morell | RS09M010060 |  | Total Oxidised Nitrogen (mg/l N) | 22 | 1.41 | 2.9314 | 3.85 | 0.49145
09 | Morell | RS09M010060 |  | Ammonia-Total (mg/l N) | 22 | 0 | 0.01 | 0.04 | 0.013452
09 | Morell | RS09M010060 |  | BOD, 5 days with Inhibition (Carbonaceous BOD) (mg/l O2) | 21 | 0 | 0 | 0 | 0
09 | Morell | RS09M010060 |  | Dissolved Oxygen (% Saturation) | 15 | 93 | 98.8 | 106 | 3.3848
09 | Morell | RS09M010060 |  | Dissolved Oxygen (mg/l) | 21 | 9.8 | 10.9762 | 12.4 | 0.68695
09 | Morell
09 | Morell | RS09M010100 | Johnstown Br | [6 empty] | 291908 | 221522
09 | Morell | RS09M010100 |  | Alkalinity-total (mg/l CaCO3) | 22 | 222 | 277.2273 | 312 | 26.3997
09 | Morell | RS09M010100 |  | Chloride (mg/l Cl) | 16 | 14 | 18.0625 | 23 | 2.5421
09 | Morell | RS09M010100 |  | Conductivity @20°C (µS/cm) | 22 | 475 | 602.6818 | 643 | 31.0796
09 | Morell | RS09M010100 |  | pH | 22 | 7.9 | 8.0773 | 8.2 | 0.081251
09 | Morell | RS09M010100 |  | Sulphate mg/l | 16 | 10 | 16.0625 | 21 | 2.5941
09 | Morell | RS09M010100 |  | Temperature °C | 22 | 5.8 | 9.6182 | 12.6 | 2.1941
09 | Morell | RS09M010100 |  | Total Hardness (mg/l CaCO3) | 22 | 265 | 309.8636 | 381 | 36.8036
09 | Morell | RS09M010100 |  | True Colour (Hazen) | 22 | 1 | 16.1364 | 95 | 21.0991
09 | Morell | RS09M010100 |  | Nitrate (mg/l N) | 22 | 1.65 | 3.4768 | 4.11 | 0.57641
09 | Morell | RS09M010100 |  | Nitrite (mg/l N) | 22 | 0 | 0.0067273 | 0.03 | 0.0094626
09 | Morell | RS09M010100 |  | ortho-Phosphate (mg/l P) | 17 | 0 | 0.012941 | 0.07 | 0.021144
09 | Morell | RS09M010100 |  | Total Oxidised Nitrogen (mg/l N) | 22 | 1.66 | 3.4859 | 4.14 | 0.57637
09 | Morell | RS09M010100 |  | Ammonia-Total (mg/l N) | 22 | 0 | 0.03 | 0.2 | 0.042873
09 | Morell | RS09M010100 |  | BOD, 5 days with Inhibition (Carbonaceous BOD) (mg/l O2) | 21 | 0 | 0 | 0 | 0
09 | Morell | RS09M010100 |  | Dissolved Oxygen (% Saturation) | 15 | 89 | 97.6 | 112 | 5.9137
09 | Morell | RS09M010100 |  | Dissolved Oxygen (mg/l) | 21 | 9.1 | 10.7762 | 13.2 | 1.1158
09 | Morell
09 | Morell | RS09M010150 | Morell Br | [6 empty] | 291580 | 224822
09 | Morell | RS09M010150 |  | Alkalinity-total (mg/l CaCO3) | 22 | 209 | 258.7273 | 289 | 20.8993
09 | Morell | RS09M010150 |  | Chloride (mg/l Cl) | 16 | 12 | 17.625 | 23 | 2.6802
09 | Morell | RS09M010150 |  | Conductivity @20°C (µS/cm) | 22 | 402 | 572.0455 | 608 | 39.9052
09 | Morell | RS09M010150 |  | pH | 22 | 8 | 8.15 | 8.2 | 0.067259
09 | Morell | RS09M010150 |  | Sulphate mg/l | 16 | 11 | 18.375 | 23 | 3.2016
09 | Morell | RS09M010150 |  | Temperature °C | 22 | 5.1 | 9.6636 | 13.4 | 2.8062
09 | Morell | RS09M010150 |  | Total Hardness (mg/l CaCO3) | 22 | 230 | 291.0909 | 369 | 33.1905
09 | Morell | RS09M010150 |  | True Colour (Hazen) | 22 | 1 | 13.6818 | 45 | 11.1926
09 | Morell | RS09M010150 |  | Nitrate (mg/l N) | 22 | 1.38 | 3.0245 | 3.76 | 0.53197
09 | Morell | RS09M010150 |  | Nitrite (mg/l N) | 22 | 0.007 | 0.013318 | 0.031 | 0.0056179
09 | Morell | RS09M010150 |  | ortho-Phosphate (mg/l P) | 17 | 0 | 0.014118 | 0.06 | 0.020633
09 | Morell | RS09M010150 |  | Total Oxidised Nitrogen (mg/l N) | 22 | 1.39 | 3.0368 | 3.77 | 0.53176
09 | Morell | RS09M010150 |  | Ammonia-Total (mg/l N) | 22 | 0 | 0.059091 | 0.49 | 0.10337
09 | Morell | RS09M010150 |  | BOD, 5 days with Inhibition (Carbonaceous BOD) (mg/l O2) | 21 | 0 | 0 | 0 | 0
09 | Morell | RS09M010150 |  | Dissolved Oxygen (% Saturation) | 15 | 95 | 99.2667 | 106 | 3.0814
09 | Morell | RS09M010150 |  | Dissolved Oxygen (mg/l) | 21 | 9.3 | 11.0429 | 13.1 | 1.0782
09 | Morell
09 | Mayne | RS09M030500 | Wellfield Br | [6 empty] | 322189 | 241436
09 | Mayne | RS09M030500 |  | Alkalinity-total (mg/l CaCO3) | 14 | 158 | 239.7857 | 341 | 52.0727
09 | Mayne | RS09M030500 |  | Chloride (mg/l Cl) | 14 | 25 | 36.5714 | 53 | 8.5008
09 | Mayne | RS09M030500 |  | Conductivity @20°C (µS/cm) | 14 | 580 | 674.2143 | 775 | 63.6144
09 | Mayne | RS09M030500 |  | pH | 14 | 7.8 | 8.2214 | 8.5 | 0.17177
09 | Mayne | RS09M030500 |  | Sulphate mg/l | 13 | 0 | 72.6154 | 97 | 26.7941
09 | Mayne | RS09M030500 |  | Temperature °C | 14 | 5.4 | 12.5357 | 17.6 | 3.704
09 | Mayne | RS09M030500 |  | Total Hardness (mg/l CaCO3) | 14 | 252 | 326.7857 | 405 | 41.4305
09 | Mayne | RS09M030500 |  | True Colour (Hazen) | 14 | 11 | 23.5714 | 86 | 20.8943
09 | Mayne | RS09M030500 |  | Nitrate (mg/l N) | 14 | 1.19 | 2.2429 | 6.92 | 1.4628
09 | Mayne | RS09M030500 |  | Nitrite (mg/l N) | 14 | 0.011 | 0.041857 | 0.153 | 0.03613
09 | Mayne | RS09M030500 |  | ortho-Phosphate (mg/l P) | 12 | 0 | 0.095 | 0.27 | 0.067756
09 | Mayne | RS09M030500 |  | Total Oxidised Nitrogen (mg/l N) | 14 | 1.22 | 2.2843 | 7.08 | 1.4942
09 | Mayne | RS09M030500 |  | Ammonia-Total (mg/l N) | 14 | 0 | 0.16214 | 0.89 | 0.27499
09 | Mayne | RS09M030500 |  | BOD, 5 days with Inhibition (Carbonaceous BOD) (mg/l O2) | 14 | 0 | 0.35714 | 5 | 1.3363
09 | Mayne | RS09M030500 |  | Dissolved Oxygen (% Saturation) | 10 | 69 | 79.9 | 101 | 10.9691
09 | Mayne | RS09M030500 |  | Dissolved Oxygen (mg/l) | 12 | 6.8 | 8.7833 | 11.4 | 1.4186
09 | Mayne
09 | Owenadoher | RS09O011100 | Br NE of Jamestowm . - | [6 empty] | 313385 | 224011
09 | Owenadoher | RS09O011100 |  | Alkalinity-total (mg/l CaCO3) | 4 | 90 | 109.5 | 127 | 15.2862
09 | Owenadoher | RS09O011100 |  | Conductivity @20°C (µS/cm) | 4 | 231 | 267.5 | 303 | 29.95
09 | Owenadoher | RS09O011100 |  | pH | 4 | 8.1 | 8.2 | 8.3 | 0.08165
09 | Owenadoher | RS09O011100 |  | Temperature °C | 4 | 6.8 | 10.375 | 13.5 | 3.4722
09 | Owenadoher | RS09O011100 |  | Total Hardness (mg/l CaCO3) | 4 | 120 | 144.75 | 186 | 29.2276
09 | Owenadoher | RS09O011100 |  | True Colour (Hazen) | 4 | 21 | 37.75 | 56 | 18.8392
09 | Owenadoher | RS09O011100 |  | Nitrate (mg/l N) | 4 | 1.14 | 1.4525 | 2.05 | 0.40664
09 | Owenadoher | RS09O011100 |  | Nitrite (mg/l N) | 4 | 0 | 0 | 0 | 0
09 | Owenadoher | RS09O011100 |  | ortho-Phosphate (mg/l P) | 4 | 0 | 0.015 | 0.02 | 0.01
09 | Owenadoher | RS09O011100 |  | Total Oxidised Nitrogen (mg/l N) | 4 | 1.14 | 1.4575 | 2.06 | 0.41056
09 | Owenadoher | RS09O011100 |  | Ammonia-Total (mg/l N) | 4 | 0.01 | 0.025 | 0.06 | 0.023805
09 | Owenadoher | RS09O011100 |  | BOD, 5 days with Inhibition (Carbonaceous BOD) (mg/l O2) | 4 | 0 | 0 | 0 | 0
09 | Owenadoher | RS09O011100 |  | Dissolved Oxygen (mg/l) | 4 | 9.3 | 10.525 | 11.6 | 0.95699
09 | Owenadoher
09 | Owenadoher | RS09O011300 | Scholarstown Road Br | [6 empty] | 313600 | 226813
09 | Owenadoher | RS09O011300 |  | Alkalinity-total (mg/l CaCO3) | 4 | 128 | 139.25 | 156 | 11.8708
09 | Owenadoher | RS09O011300 |  | Conductivity @20°C (µS/cm) | 4 | 305 | 330.25 | 356 | 20.8387
09 | Owenadoher | RS09O011300 |  | pH | 4 | 8.1 | 8.175 | 8.2 | 0.05
09 | Owenadoher | RS09O011300 |  | Temperature °C | 4 | 7.1 | 10.975 | 14.5 | 3.8187
09 | Owenadoher | RS09O011300 |  | Total Hardness (mg/l CaCO3) | 4 | 162 | 174.25 | 190 | 13.9613
09 | Owenadoher | RS09O011300 |  | True Colour (Hazen) | 4 | 18 | 29.5 | 41 | 12.1792
09 | Owenadoher | RS09O011300 |  | BOD, 5 days with Inhibition (Carbonaceous BOD) (mg/l O2) | 4 | 0 | 0 | 0 | 0
09 | Owenadoher | RS09O011300 |  | Dissolved Oxygen (mg/l) | 4 | 9.4 | 10.5 | 11.6 | 0.93095
09 | Owenadoher
09 | Owenadoher | RS09O011700 | Br u/s Dodder R confl | [6 empty] | 314123 | 229007
09 | Owenadoher | RS09O011700 |  | Alkalinity-total (mg/l CaCO3) | 4 | 146 | 156.5 | 166 | 8.226
09 | Owenadoher | RS09O011700 |  | Conductivity @20°C (µS/cm) | 4 | 340 | 369.75 | 398 | 23.782
09 | Owenadoher | RS09O011700 |  | pH | 4 | 8.2 | 8.25 | 8.3 | 0.057735
09 | Owenadoher | RS09O011700 |  | Temperature °C | 4 | 7.2 | 11.175 | 14.9 | 3.8422
09 | Owenadoher | RS09O011700 |  | Total Hardness (mg/l CaCO3) | 4 | 188 | 205.25 | 226 | 15.6924
09 | Owenadoher | RS09O011700 |  | True Colour (Hazen) | 4 | 14 | 25.5 | 32 | 7.9373
09 | Owenadoher | RS09O011700 |  | Nitrate (mg/l N) | 4 | 1.61 | 1.7725 | 1.88 | 0.11927
09 | Owenadoher | RS09O011700 |  | Nitrite (mg/l N) | 4 | 0 | 0.01425 | 0.033 | 0.014569
09 | Owenadoher | RS09O011700 |  | ortho-Phosphate (mg/l P) | 4 | 0.01 | 0.065 | 0.18 | 0.077675
09 | Owenadoher | RS09O011700 |  | Total Oxidised Nitrogen (mg/l N) | 4 | 1.64 | 1.7875 | 1.9 | 0.11413
09 | Owenadoher | RS09O011700 |  | Ammonia-Total (mg/l N) | 4 | 0.02 | 0.105 | 0.32 | 0.14387
09 | Owenadoher | RS09O011700 |  | BOD, 5 days with Inhibition (Carbonaceous BOD) (mg/l O2) | 4 | 0 | 0.5 | 2 | 1
09 | Owenadoher | RS09O011700 |  | Dissolved Oxygen (mg/l) | 4 | 9.2 | 10.475 | 11.8 | 1.0813
09 | Owenadoher
09 | Painestown | RS09P010400 | Painestown Br | [6 empty] | 294012 | 224325
09 | Painestown | RS09P010400 |  | Alkalinity-total (mg/l CaCO3) | 22 | 144 | 252.1818 | 291 | 28.4113
09 | Painestown | RS09P010400 |  | Chloride (mg/l Cl) | 16 | 10 | 21.375 | 41 | 8.3257
09 | Painestown | RS09P010400 |  | Conductivity @20°C (µS/cm) | 22 | 305 | 552.4091 | 680 | 68.1054
09 | Painestown | RS09P010400 |  | pH | 22 | 8 | 8.2318 | 8.3 | 0.083873
09 | Painestown | RS09P010400 |  | Sulphate mg/l | 16 | 8 | 20.5 | 38 | 6.2503
09 | Painestown | RS09P010400 |  | Temperature °C | 22 | 3.7 | 9.3455 | 14.2 | 3.4202
09 | Painestown | RS09P010400 |  | Total Hardness (mg/l CaCO3) | 22 | 248 | 292.4545 | 375 | 29.8468
09 | Painestown | RS09P010400 |  | True Colour (Hazen) | 22 | 5 | 21.5 | 74 | 17.7328
09 | Painestown | RS09P010400 |  | Nitrate (mg/l N) | 22 | 1.01 | 2.1927 | 4.1 | 0.73944
09 | Painestown | RS09P010400 |  | Nitrite (mg/l N) | 22 | 0 | 0.0077273 | 0.021 | 0.0072846
09 | Painestown | RS09P010400 |  | ortho-Phosphate (mg/l P) | 17 | 0 | 0.030588 | 0.08 | 0.023311
09 | Painestown | RS09P010400 |  | Total Oxidised Nitrogen (mg/l N) | 22 | 1.03 | 2.2032 | 4.11 | 0.73884
09 | Painestown | RS09P010400 |  | Ammonia-Total (mg/l N) | 22 | 0 | 0.024091 | 0.08 | 0.022816
09 | Painestown | RS09P010400 |  | BOD, 5 days with Inhibition (Carbonaceous BOD) (mg/l O2) | 21 | 0 | 0.14286 | 3 | 0.65465
09 | Painestown | RS09P010400 |  | Dissolved Oxygen (% Saturation) | 15 | 89 | 98.6 | 104 | 3.8508
09 | Painestown | RS09P010400 |  | Dissolved Oxygen (mg/l) | 21 | 9.6 | 11.1238 | 13.2 | 1.0872
09 | Painestown
09 | Pinkeen | RS09P020700 | Br SW of Powerstown | [6 empty] | 305800 | 242500
09 | Pinkeen | RS09P020700 |  | Alkalinity-total (mg/l CaCO3) | 12 | 151 | 293.5833 | 340 | 51.4772
09 | Pinkeen | RS09P020700 |  | Chloride (mg/l Cl) | 13 | 19 | 26.8462 | 35 | 5.2891
09 | Pinkeen | RS09P020700 |  | Conductivity @20°C (µS/cm) | 13 | 481 | 669.7692 | 714 | 64.9604
09 | Pinkeen | RS09P020700 |  | pH | 13 | 8 | 8.1154 | 8.3 | 0.09871
09 | Pinkeen | RS09P020700 |  | Sulphate mg/l | 13 | 7 | 44.6923 | 81 | 20.0889
09 | Pinkeen | RS09P020700 |  | Temperature °C | 13 | 5 | 10.4538 | 14.1 | 2.9523
09 | Pinkeen | RS09P020700 |  | Total Hardness (mg/l CaCO3) | 12 | 293 | 373.9167 | 414 | 32.5868
09 | Pinkeen | RS09P020700 |  | True Colour (Hazen) | 13 | 7 | 20.2308 | 38 | 8.7384
09 | Pinkeen | RS09P020700 |  | Nitrate (mg/l N) | 13 | 0 | 1.4915 | 3.65 | 0.90042
09 | Pinkeen | RS09P020700 |  | Nitrite (mg/l N) | 13 | 0 | 0.013769 | 0.042 | 0.013596
09 | Pinkeen | RS09P020700 |  | ortho-Phosphate (mg/l P) | 10 | 0.03 | 0.065 | 0.11 | 0.024608
09 | Pinkeen | RS09P020700 |  | Total Oxidised Nitrogen (mg/l N) | 13 | 0 | 1.5069 | 3.69 | 0.91012
09 | Pinkeen | RS09P020700 |  | Ammonia-Total (mg/l N) | 13 | 0 | 0.066923 | 0.37 | 0.099279
09 | Pinkeen | RS09P020700 |  | BOD, 5 days with Inhibition (Carbonaceous BOD) (mg/l O2) | 13 | 0 | 0.53846 | 5 | 1.45
09 | Pinkeen | RS09P020700 |  | Dissolved Oxygen (% Saturation) | 10 | 59 | 69.3 | 84 | 7.7753
09 | Pinkeen | RS09P020700 |  | Dissolved Oxygen (mg/l) | 12 | 5.7 | 7.6583 | 10.9 | 1.6605
09 | Pinkeen
09 | Rye Water | RS09R010100 | Balfeaghan Br | [6 empty] | 288059 | 240625
09 | Rye Water | RS09R010100 |  | Alkalinity-total (mg/l CaCO3) | 42 | 135 | 314.5476 | 390 | 54.6694
09 | Rye Water | RS09R010100 |  | Chloride (mg/l Cl) | 36 | 9 | 24.7387 | 58 | 9.3096
09 | Rye Water | RS09R010100 |  | Conductivity @20°C (µS/cm) | 22 | 289 | 640.3636 | 779 | 88.1501
09 | Rye Water | RS09R010100 |  | Conductivity @25°C (µS/cm) | 23 | 408 | 692.3043 | 783 | 103.9788
09 | Rye Water | RS09R010100 |  | pH | 45 | 7.65 | 8.0438 | 8.34 | 0.16109
09 | Rye Water | RS09R010100 |  | Sulphate mg/l | 16 | 11 | 27.75 | 59 | 10.0167
09 | Rye Water | RS09R010100 |  | Temperature °C | 45 | 4.5 | 10.6289 | 16.6 | 3.4969
09 | Rye Water | RS09R010100 |  | Total Hardness (mg/l CaCO3) | 42 | 192 | 353.3095 | 394 | 43.0153
09 | Rye Water | RS09R010100 |  | True Colour (Hazen) | 41 | 8 | 35.8049 | 143 | 28.8142
09 | Rye Water | RS09R010100 |  | Nitrate (mg/l N) | 22 | 0.23 | 1.2691 | 2.35 | 0.58079
09 | Rye Water | RS09R010100 |  | Nitrite (mg/l N) | 45 | 0 | 0.015622 | 0.11528 | 0.017441
09 | Rye Water | RS09R010100 |  | ortho-Phosphate (mg/l P) | 40 | 0 | 0.057234 | 0.228 | 0.051795
09 | Rye Water | RS09R010100 |  | Total Oxidised Nitrogen (mg/l N) | 45 | 0.23 | 1.3346 | 2.4108 | 0.53723
09 | Rye Water | RS09R010100 |  | Ammonia-Total (mg/l N) | 45 | 0 | 0.04248 | 0.27216 | 0.044567
09 | Rye Water | RS09R010100 |  | BOD - 5 days (Total) (mg/l O2) | 19 | 0.43 | 1.7226 | 8.1 | 1.8625
09 | Rye Water | RS09R010100 |  | BOD, 5 days with Inhibition (Carbonaceous BOD) (mg/l O2) | 21 | 0 | 0.095238 | 2 | 0.43644
09 | Rye Water | RS09R010100 |  | Dissolved Oxygen (% Saturation) | 38 | 81.1 | 97.4105 | 118.9 | 8.3472
09 | Rye Water | RS09R010100 |  | Dissolved Oxygen (mg/l) | 44 | 7.84 | 10.7434 | 12.8 | 1.2638
09 | Rye Water
09 | Rye Water | RS09R010200 | 500 m d/s Kilcock Br | [6 empty] | 289038 | 239440
09 | Rye Water | RS09R010200 |  | Conductivity @25°C (µS/cm) | 12 | 364 | 692.0833 | 746 | 105.3138
09 | Rye Water | RS09R010200 |  | pH | 12 | 7.82 | 8.0375 | 8.29 | 0.12736
09 | Rye Water | RS09R010200 |  | Temperature °C | 12 | 6.2 | 10.6167 | 15.5 | 3.3327
09 | Rye Water | RS09R010200 |  | Nitrite (mg/l N) | 12 | 0.008697 | 0.022672 | 0.11802 | 0.030256
09 | Rye Water | RS09R010200 |  | ortho-Phosphate (mg/l P) | 12 | 0.037306 | 0.067155 | 0.19685 | 0.04322
09 | Rye Water | RS09R010200 |  | Total Oxidised Nitrogen (mg/l N) | 12 | 1.0841 | 1.5448 | 2.3104 | 0.44001
09 | Rye Water | RS09R010200 |  | Ammonia-Total (mg/l N) | 12 | 0.011717 | 0.048995 | 0.25252 | 0.064525
09 | Rye Water | RS09R010200 |  | Dissolved Oxygen (% Saturation) | 12 | 86.1 | 94.6583 | 101.3 | 5.6258
09 | Rye Water | RS09R010200 |  | Dissolved Oxygen (mg/l) | 12 | 8.6 | 10.4633 | 12.1 | 0.9632
09 | Rye Water
09 | Rye Water | RS09R010300 | Anne's Br | [6 empty] | 293012 | 239467
09 | Rye Water | RS09R010300 |  | Alkalinity-total (mg/l CaCO3) | 13 | 140 | 296.6154 | 368 | 83.6675
09 | Rye Water | RS09R010300 |  | Chloride (mg/l Cl) | 12 | 10.9 | 20.6762 | 34.3546 | 6.7024
09 | Rye Water | RS09R010300 |  | Conductivity @25°C (µS/cm) | 22 | 316 | 649.5455 | 735 | 125.0812
09 | Rye Water | RS09R010300 |  | pH | 22 | 7.69 | 8.1755 | 8.45 | 0.19791
09 | Rye Water | RS09R010300 |  | Temperature °C | 22 | 5.6 | 10.7409 | 16.3 | 3.3483
09 | Rye Water | RS09R010300 |  | Total Hardness (mg/l CaCO3) | 13 | 152 | 311.5385 | 392 | 85.7133
09 | Rye Water | RS09R010300 |  | True Colour (Hazen) | 13 | 6 | 31.9231 | 116 | 31.1541
09 | Rye Water | RS09R010300 |  | Nitrite (mg/l N) | 23 | 0.003691 | 0.022417 | 0.13387 | 0.02608
09 | Rye Water | RS09R010300 |  | ortho-Phosphate (mg/l P) | 23 | 0.012812 | 0.072672 | 0.264 | 0.058526
09 | Rye Water | RS09R010300 |  | Total Oxidised Nitrogen (mg/l N) | 23 | 0.69 | 1.6239 | 2.5863 | 0.52137
09 | Rye Water | RS09R010300 |  | Ammonia-Total (mg/l N) | 23 | 0.00421 | 0.041575 | 0.24342 | 0.057802
09 | Rye Water | RS09R010300 |  | BOD - 5 days (Total) (mg/l O2) | 12 | 0.73 | 1.84 | 8.4 | 2.2058
09 | Rye Water | RS09R010300 |  | Dissolved Oxygen (% Saturation) | 22 | 83 | 99.6636 | 131.3 | 9.5027
09 | Rye Water | RS09R010300 |  | Dissolved Oxygen (mg/l) | 22 | 8.31 | 11.0636 | 14.01 | 1.4083
09 | Rye Water
09 | Rye Water | RS09R010400 | Kildare Br | [6 empty] | 294607 | 238610
09 | Rye Water | RS09R010400 |  | Alkalinity-total (mg/l CaCO3) | 41 | 156 | 312.878 | 384 | 53.8002
09 | Rye Water | RS09R010400 |  | Apparent colour PtCo Units | 27 | 19 | 59.8519 | 298 | 61.8501
09 | Rye Water | RS09R010400 |  | Chloride (mg/l Cl) | 35 | 12 | 22.4136 | 38.4 | 5.5702
09 | Rye Water | RS09R010400 |  | Conductivity @20°C (µS/cm) | 30 | 461 | 625.3333 | 682 | 48.1043
09 | Rye Water | RS09R010400 |  | Conductivity @25°C (µS/cm) | 23 | 347 | 667.2174 | 748 | 116.3888
09 | Rye Water | RS09R010400 |  | pH | 53 | 7.6 | 8.1685 | 8.51 | 0.18444
09 | Rye Water | RS09R010400 |  | Temperature °C | 52 | 3.1 | 10.7038 | 16.7 | 3.4985
09 | Rye Water | RS09R010400 |  | Total Hardness (mg/l Ca) | 18 | 58 | 90.3333 | 157 | 27.5446
09 | Rye Water | RS09R010400 |  | Total Hardness (mg/l CaCO3) | 14 | 160 | 329.8929 | 392 | 83.8763
09 | Rye Water | RS09R010400 |  | True Colour (Hazen) | 14 | 7 | 27.9286 | 117 | 30.101
09 | Rye Water | RS09R010400 |  | Nitrite (mg/l N) | 24 | 0.012883 | 0.029964 | 0.12265 | 0.022645
09 | Rye Water | RS09R010400 |  | ortho-Phosphate (µg/l P) | 51 | 0.048746 | 18.9024 | 90 | 25.711
09 | Rye Water | RS09R010400 |  | Total Oxidised Nitrogen (mg/l N) | 52 | 0.7 | 1.6469 | 3.0299 | 0.58796
09 | Rye Water | RS09R010400 |  | Ammonia-Total (mg/l N) | 52 | 0.005 | 0.067341 | 0.27 | 0.067438
09 | Rye Water | RS09R010400 |  | BOD - 5 days (Total) (mg/l O2) | 40 | 0.5 | 1.727 | 8.4 | 1.5064
09 | Rye Water | RS09R010400 |  | Dissolved Oxygen (% Saturation) | 49 | 9 | 100.0796 | 158 | 19.9004
09 | Rye Water | RS09R010400 |  | Dissolved Oxygen (mg/l) | 49 | 8.03 | 14.4867 | 99 | 16.1114
09 | Rye Water
09 | Rye Water | RS09R010600 | Br in Leixlip | [6 empty] | 300427 | 235996
09 | Rye Water | RS09R010600 |  | Alkalinity-total (mg/l CaCO3) | 22 | 197 | 282.0455 | 328 | 31.1134
09 | Rye Water | RS09R010600 |  | Chloride (mg/l Cl) | 16 | 12 | 23.6875 | 41 | 7.2454
09 | Rye Water | RS09R010600 |  | Conductivity @20°C (µS/cm) | 22 | 409 | 600.7727 | 708 | 61.6425
09 | Rye Water | RS09R010600 |  | pH | 22 | 7.8 | 8.2045 | 8.4 | 0.15577
09 | Rye Water | RS09R010600 |  | Sulphate mg/l | 16 | 13 | 26.875 | 60 | 10.2494
09 | Rye Water | RS09R010600 |  | Temperature °C | 22 | 3.9 | 10.6182 | 16.4 | 4.0184
09 | Rye Water | RS09R010600 |  | Total Hardness (mg/l CaCO3) | 22 | 237 | 324.5 | 364 | 31.2863
09 | Rye Water | RS09R010600 |  | True Colour (Hazen) | 22 | 9 | 32.7727 | 102 | 22.8305
09 | Rye Water | RS09R010600 |  | Nitrate (mg/l N) | 22 | 0.73 | 1.6445 | 2.89 | 0.57322
09 | Rye Water | RS09R010600 |  | Nitrite (mg/l N) | 22 | 0 | 0.018136 | 0.075 | 0.016816
09 | Rye Water | RS09R010600 |  | ortho-Phosphate (mg/l P) | 17 | 0 | 0.062941 | 0.16 | 0.048575
09 | Rye Water | RS09R010600 |  | Total Oxidised Nitrogen (mg/l N) | 22 | 0.74 | 1.6641 | 2.91 | 0.58233
09 | Rye Water | RS09R010600 |  | Ammonia-Total (mg/l N) | 22 | 0 | 0.048636 | 0.16 | 0.043127
09 | Rye Water | RS09R010600 |  | BOD, 5 days with Inhibition (Carbonaceous BOD) (mg/l O2) | 21 | 0 | 0.14286 | 3 | 0.65465
09 | Rye Water | RS09R010600 |  | Dissolved Oxygen (% Saturation) | 15 | 98 | 109.6 | 127 | 8.6504
09 | Rye Water | RS09R010600 |  | Dissolved Oxygen (mg/l) | 21 | 9.8 | 12.0714 | 14.2 | 1.3104
09 | Rye Water
09 | Rathmore Stream | RS09R020200 | Bridge S.W. of Arthurstown | [6 empty] | 294988 | 220883
09 | Rathmore Stream | RS09R020200 |  | Alkalinity-total (mg/l CaCO3) | 22 | 143 | 255.7727 | 286 | 33.0338
09 | Rathmore Stream | RS09R020200 |  | Chloride (mg/l Cl) | 16 | 12 | 15.9375 | 24 | 2.886
09 | Rathmore Stream | RS09R020200 |  | Conductivity @20°C (µS/cm) | 22 | 280 | 551.4091 | 711 | 72.1953
09 | Rathmore Stream | RS09R020200 |  | pH | 22 | 8 | 8.15 | 8.3 | 0.067259
09 | Rathmore Stream | RS09R020200 |  | Sulphate mg/l | 16 | 8 | 21.5625 | 47 | 11.6274
09 | Rathmore Stream | RS09R020200 |  | Temperature °C | 22 | 4.6 | 9.5 | 13.8 | 3.0052
09 | Rathmore Stream | RS09R020200 |  | Total Hardness (mg/l CaCO3) | 22 | 161 | 290.9545 | 349 | 42.7245
09 | Rathmore Stream | RS09R020200 |  | True Colour (Hazen) | 22 | 2 | 16.6818 | 68 | 14.3473
09 | Rathmore Stream | RS09R020200 |  | Nitrate (mg/l N) | 22 | 0.71 | 3.2391 | 10.07 | 1.7152
09 | Rathmore Stream | RS09R020200 |  | Nitrite (mg/l N) | 22 | 0 | 0.025091 | 0.11 | 0.024376
09 | Rathmore Stream | RS09R020200 |  | ortho-Phosphate (mg/l P) | 17 | 0 | 0.015294 | 0.1 | 0.026485
09 | Rathmore Stream | RS09R020200 |  | Total Oxidised Nitrogen (mg/l N) | 22 | 0.72 | 3.2655 | 10.18 | 1.7356
09 | Rathmore Stream | RS09R020200 |  | Ammonia-Total (mg/l N) | 22 | 0 | 0.17818 | 1.11 | 0.24371
09 | Rathmore Stream | RS09R020200 |  | BOD, 5 days with Inhibition (Carbonaceous BOD) (mg/l O2) | 21 | 0 | 0.14286 | 3 | 0.65465
09 | Rathmore Stream | RS09R020200 |  | Dissolved Oxygen (% Saturation) | 15 | 92 | 97.4 | 104 | 2.8486
09 | Rathmore Stream | RS09R020200 |  | Dissolved Oxygen (mg/l) | 21 | 9.5 | 10.9429 | 12.7 | 0.92118
09 | Rathmore Stream
09 | Santry | RS09S010300 | Clonshaugh Rd Br | [6 empty] | 318793 | 240030
09 | Santry | RS09S010300 |  | Alkalinity-total (mg/l CaCO3) | 14 | 142 | 245.5714 | 296 | 41.9921
09 | Santry | RS09S010300 |  | Chloride (mg/l Cl) | 14 | 21 | 42 | 68 | 16.6733
09 | Santry | RS09S010300 |  | Conductivity @20°C (µS/cm) | 14 | 562 | 708.7143 | 832 | 65.562
09 | Santry | RS09S010300 |  | pH | 14 | 7.8 | 8.0714 | 8.2 | 0.1069
09 | Santry | RS09S010300 |  | Sulphate mg/l | 14 | 30 | 73.9286 | 95 | 15.6326
09 | Santry | RS09S010300 |  | Temperature °C | 14 | 5.1 | 11.1214 | 15.1 | 3.6459
09 | Santry | RS09S010300 |  | Total Hardness (mg/l CaCO3) | 14 | 256 | 364.3571 | 416 | 41.4295
09 | Santry | RS09S010300 |  | True Colour (Hazen) | 14 | 8 | 20.0714 | 44 | 9.4092
09 | Santry | RS09S010300 |  | Nitrate (mg/l N) | 14 | 0.95 | 1.9486 | 3.24 | 0.65833
09 | Santry | RS09S010300 |  | Nitrite (mg/l N) | 14 | 0.023 | 0.036357 | 0.066 | 0.013368
09 | Santry | RS09S010300 |  | ortho-Phosphate (mg/l P) | 11 | 0.01 | 0.051818 | 0.09 | 0.024008
09 | Santry | RS09S010300 |  | Total Oxidised Nitrogen (mg/l N) | 14 | 0.99 | 1.9836 | 3.26 | 0.65142
09 | Santry | RS09S010300 |  | Ammonia-Total (mg/l N) | 14 | 0.04 | 0.092857 | 0.17 | 0.038914
09 | Santry | RS09S010300 |  | BOD, 5 days with Inhibition (Carbonaceous BOD) (mg/l O2) | 12 | 0 | 0.58333 | 4 | 1.379
09 | Santry | RS09S010300 |  | Dissolved Oxygen (% Saturation) | 10 | 83 | 98.9 | 135 | 14.9403
09 | Santry | RS09S010300 |  | Dissolved Oxygen (mg/l) | 14 | 8.5 | 10.65 | 13.9 | 1.6901
09 | Santry
09 | Santry | RS09S011100 | Bettyglen off Watermill Rd | [6 empty] | 322135 | 237652
09 | Santry | RS09S011100 |  | Alkalinity-total (mg/l CaCO3) | 8 | 150 | 233 | 286 | 41.9762
09 | Santry | RS09S011100 |  | Chloride (mg/l Cl) | 8 | 32 | 47.625 | 63 | 13.0815
09 | Santry | RS09S011100 |  | Conductivity @20°C (µS/cm) | 8 | 565 | 664.5 | 759 | 57.5276
09 | Santry | RS09S011100 |  | pH | 8 | 8 | 8.175 | 8.3 | 0.08864
09 | Santry | RS09S011100 |  | Sulphate mg/l | 8 | 66 | 79.125 | 93 | 8.855
09 | Santry | RS09S011100 |  | Temperature °C | 8 | 4.7 | 10.4125 | 15.1 | 3.8937
09 | Santry | RS09S011100 |  | Total Hardness (mg/l CaCO3) | 8 | 260 | 339.25 | 436 | 52.5622
09 | Santry | RS09S011100 |  | True Colour (Hazen) | 8 | 6 | 15.375 | 33 | 8.2278
09 | Santry | RS09S011100 |  | Nitrate (mg/l N) | 8 | 1.41 | 2.3137 | 3.49 | 0.62246
09 | Santry | RS09S011100 |  | Nitrite (mg/l N) | 8 | 0.018 | 0.03025 | 0.069 | 0.016438
09 | Santry | RS09S011100 |  | ortho-Phosphate (mg/l P) | 8 | 0 | 0.07 | 0.19 | 0.057817
09 | Santry | RS09S011100 |  | Total Oxidised Nitrogen (mg/l N) | 8 | 1.43 | 2.3438 | 3.51 | 0.61811
09 | Santry | RS09S011100 |  | Ammonia-Total (mg/l N) | 8 | 0 | 0.14875 | 0.87 | 0.29333
09 | Santry | RS09S011100 |  | BOD, 5 days with Inhibition (Carbonaceous BOD) (mg/l O2) | 7 | 0 | 1.7143 | 7 | 2.9841
09 | Santry | RS09S011100 |  | Dissolved Oxygen (% Saturation) | 4 | 87 | 98.75 | 110 | 9.4296
09 | Santry | RS09S011100 |  | Dissolved Oxygen (mg/l) | 8 | 9 | 10.8125 | 12.3 | 1.1753
09 | Santry
09 | SHANKILL | RS09S026740 | CLOGHLEAGH BRIDGE | [6 empty] | - | -
09 | SHANKILL | RS09S026740 |  | Alkalinity-total (mg/l CaCO3) | 6 | 10 | 26.6667 | 50 | 16.3299
09 | SHANKILL | RS09S026740 |  | Chloride (mg/l Cl) | 6 | 6.5 | 8.45 | 10 | 1.3635
09 | SHANKILL | RS09S026740 |  | Conductivity @20°C (µS/cm) | 6 | 42 | 48.3 | 59 | 6.2992
09 | SHANKILL | RS09S026740 |  | pH | 6 | 5.44 | 5.9867 | 6.98 | 0.55985
09 | SHANKILL | RS09S026740 |  | Temperature °C | 6 | 6.3 | 8.7333 | 12.3 | 2.6786
09 | SHANKILL | RS09S026740 |  | Total Hardness (mg/l CaCO3) | 6 | 6 | 11.1667 | 18 | 4.7504
09 | SHANKILL | RS09S026740 |  | True Colour (Hazen) | 6 | 15 | 159.1667 | 500 | 171.826
09 | SHANKILL | RS09S026740 |  | Nitrite (mg/l N) | 6 | 0 | 0.0025 | 0.005 | 0.0020736
09 | SHANKILL | RS09S026740 |  | ortho-Phosphate (mg/l P) | 6 | 0 | 0.0066667 | 0.013 | 0.0047188
09 | SHANKILL | RS09S026740 |  | Total Oxidised Nitrogen (mg/l N) | 6 | 0.18 | 0.25667 | 0.43 | 0.097297
09 | SHANKILL | RS09S026740 |  | Ammonia-Total (mg/l N) | 5 | 0 | 0.0052 | 0.013 | 0.0054498
09 | SHANKILL | RS09S026740 |  | BOD - 5 days (Total) (mg/l O2) | 6 | 0.7 | 1.4967 | 3.2 | 0.89043
09 | SHANKILL | RS09S026740 |  | Dissolved Oxygen (mg/l) | 6 | 10.2 | 11.1167 | 11.9 | 0.66758
09 | SHANKILL | RS09S026740 |  | Dissolved Oxygen (% Saturation) | 6 | 96 | 98.5 | 100 | 1.3784
09 | SHANKILL
09 | Tolka | RS09T010300 | Br at Black Bull | [6 empty] | 300722 | 245600
09 | Tolka | RS09T010300 |  | Alkalinity-total (mg/l CaCO3) | 13 | 160 | 336.6154 | 400 | 76.4216
09 | Tolka | RS09T010300 |  | Chloride (mg/l Cl) | 12 | 14.4 | 21.9575 | 29.7872 | 5.5124
09 | Tolka | RS09T010300 |  | Conductivity @25°C (µS/cm) | 23 | 412 | 717.7826 | 793 | 99.5659
09 | Tolka | RS09T010300 |  | pH | 23 | 7.6 | 8.1083 | 8.35 | 0.20026
09 | Tolka | RS09T010300 |  | Temperature °C | 23 | 4.4 | 10.4826 | 15.8 | 3.3871
09 | Tolka | RS09T010300 |  | Total Hardness (mg/l CaCO3) | 13 | 192 | 354.7692 | 416 | 73.9934
09 | Tolka | RS09T010300 |  | True Colour (Hazen) | 13 | 5 | 27 | 92 | 25.9005
09 | Tolka | RS09T010300 |  | Nitrite (mg/l N) | 23 | 0.014 | 0.027336 | 0.054 | 0.010449
09 | Tolka | RS09T010300 |  | ortho-Phosphate (mg/l P) | 23 | 0.055 | 0.13625 | 0.245 | 0.052488
09 | Tolka | RS09T010300 |  | Total Oxidised Nitrogen (mg/l N) | 23 | 0.73975 | 1.3432 | 2.873 | 0.55223
09 | Tolka | RS09T010300 |  | Ammonia-Total (mg/l N) | 23 | 0.043899 | 0.0924 | 0.198 | 0.037219
09 | Tolka | RS09T010300 |  | BOD - 5 days (Total) (mg/l O2) | 12 | 0.87 | 2.4642 | 7.9 | 2.0075
09 | Tolka | RS09T010300 |  | Dissolved Oxygen (% Saturation) | 23 | 72.2 | 95.5174 | 119.5 | 10.5629
09 | Tolka | RS09T010300 |  | Dissolved Oxygen (mg/l) | 23 | 7.07 | 10.6296 | 12.8 | 1.4057
09 | Tolka
09 | Tolka | RS09T010600 | Loughsallagh Br | [6 empty] | 302782 | 241683
09 | Tolka | RS09T010600 |  | Alkalinity-total (mg/l CaCO3) | 13 | 160 | 315.8462 | 380 | 72.5372
09 | Tolka | RS09T010600 |  | Chloride (mg/l Cl) | 12 | 11.6 | 20.9595 | 28.8616 | 5.4166
09 | Tolka | RS09T010600 |  | Conductivity @25°C (µS/cm) | 23 | 336 | 682.087 | 765 | 102.1389
09 | Tolka | RS09T010600 |  | pH | 23 | 7.68 | 8.1804 | 8.47 | 0.19814
09 | Tolka | RS09T010600 |  | Temperature °C | 23 | 4 | 10.5261 | 16.4 | 3.7223
09 | Tolka | RS09T010600 |  | Total Hardness (mg/l CaCO3) | 13 | 168 | 332.7692 | 388 | 69.5391
09 | Tolka | RS09T010600 |  | True Colour (Hazen) | 13 | 5 | 27.2308 | 89 | 25.4793
09 | Tolka | RS09T010600 |  | Nitrite (mg/l N) | 23 | 0.01 | 0.023021 | 0.059 | 0.012518
09 | Tolka | RS09T010600 |  | ortho-Phosphate (mg/l P) | 23 | 0.021992 | 0.086044 | 0.283 | 0.054757
09 | Tolka | RS09T010600 |  | Total Oxidised Nitrogen (mg/l N) | 23 | 0.54 | 1.5248 | 3.0821 | 0.59644
09 | Tolka | RS09T010600 |  | Ammonia-Total (mg/l N) | 23 | 0.008944 | 0.044343 | 0.18263 | 0.040193
09 | Tolka | RS09T010600 |  | BOD - 5 days (Total) (mg/l O2) | 12 | 0.39 | 1.8083 | 7.4 | 1.978
09 | Tolka | RS09T010600 |  | Dissolved Oxygen (% Saturation) | 23 | 67.6 | 104.613 | 169.4 | 19.825
09 | Tolka | RS09T010600 |  | Dissolved Oxygen (mg/l) | 23 | 6.53 | 11.6248 | 17.41 | 2.0992
09 | Tolka
09 | Tolka | RS09T010800 | Mulhuddart Br | [6 empty] | 306710 | 240384
09 | Tolka | RS09T010800 |  | Alkalinity-total (mg/l CaCO3) | 12 | 155 | 285.0833 | 344 | 52.0288
09 | Tolka | RS09T010800 |  | Chloride (mg/l Cl) | 13 | 15 | 26 | 36 | 6.6081
09 | Tolka | RS09T010800 |  | Conductivity @20°C (µS/cm) | 13 | 368 | 628 | 690 | 84.0198
09 | Tolka | RS09T010800 |  | pH | 13 | 8 | 8.1385 | 8.3 | 0.096077
09 | Tolka | RS09T010800 |  | Sulphate mg/l | 13 | 17 | 43.6923 | 79 | 16.9282
09 | Tolka | RS09T010800 |  | Temperature °C | 13 | 4.9 | 11.3231 | 15.9 | 3.4232
09 | Tolka | RS09T010800 |  | Total Hardness (mg/l CaCO3) | 12 | 193 | 339.4167 | 392 | 53.101
09 | Tolka | RS09T010800 |  | True Colour (Hazen) | 13 | 9 | 36.3846 | 188 | 47.5965
09 | Tolka | RS09T010800 |  | Nitrate (mg/l N) | 13 | 0.54 | 1.2546 | 1.7 | 0.45022
09 | Tolka | RS09T010800 |  | Nitrite (mg/l N) | 13 | 0.01 | 0.021385 | 0.064 | 0.014198
09 | Tolka | RS09T010800 |  | ortho-Phosphate (mg/l P) | 10 | 0.03 | 0.074 | 0.23 | 0.057774
09 | Tolka | RS09T010800 |  | Total Oxidised Nitrogen (mg/l N) | 13 | 0.56 | 1.2762 | 1.72 | 0.45114
09 | Tolka | RS09T010800 |  | Ammonia-Total (mg/l N) | 13 | 0 | 0.14769 | 1.16 | 0.30711
09 | Tolka | RS09T010800 |  | BOD, 5 days with Inhibition (Carbonaceous BOD) (mg/l O2) | 13 | 0 | 0.53846 | 3 | 1.05
09 | Tolka | RS09T010800 |  | Dissolved Oxygen (% Saturation) | 10 | 62 | 75.8 | 98 | 12.6824
09 | Tolka | RS09T010800 |  | Dissolved Oxygen (mg/l) | 12 | 6.3 | 8.2917 | 11.5 | 1.567
09 | Tolka
09 | Tolka | RS09T011000 | Dunsink Lane Br (Abbotstown Br) | [6 empty] | 309292 | 238346
09 | Tolka | RS09T011000 |  | Alkalinity-total (mg/l CaCO3) | 12 | 98 | 272.5 | 334 | 65.1048
09 | Tolka | RS09T011000 |  | Chloride (mg/l Cl) | 13 | 10 | 31.0769 | 54 | 10.436
09 | Tolka | RS09T011000 |  | Conductivity @20°C (µS/cm) | 13 | 263 | 648.3846 | 740 | 122.3121
09 | Tolka | RS09T011000 |  | pH | 13 | 8 | 8.1692 | 8.4 | 0.11094
09 | Tolka | RS09T011000 |  | Sulphate mg/l | 13 | 25 | 48.8462 | 84 | 18.2156
09 | Tolka | RS09T011000 |  | Temperature °C | 13 | 5.1 | 11.5385 | 16.2 | 3.4459
09 | Tolka | RS09T011000 |  | Total Hardness (mg/l CaCO3) | 12 | 181 | 349.8333 | 430 | 62.7315
09 | Tolka | RS09T011000 |  | True Colour (Hazen) | 13 | 8 | 27.5385 | 96 | 22.6812
09 | Tolka | RS09T011000 |  | Nitrate (mg/l N) | 13 | 0.44 | 1.4862 | 2.51 | 0.5198
09 | Tolka | RS09T011000 |  | Nitrite (mg/l N) | 13 | 0.012 | 0.030846 | 0.137 | 0.033316
09 | Tolka | RS09T011000 |  | ortho-Phosphate (mg/l P) | 10 | 0.05 | 0.112 | 0.2 | 0.051812
09 | Tolka | RS09T011000 |  | Total Oxidised Nitrogen (mg/l N) | 13 | 0.46 | 1.5185 | 2.55 | 0.52248
09 | Tolka | RS09T011000 |  | Ammonia-Total (mg/l N) | 13 | 0.01 | 0.15923 | 0.58 | 0.20886
09 | Tolka | RS09T011000 |  | BOD, 5 days with Inhibition (Carbonaceous BOD) (mg/l O2) | 13 | 0 | 1.4615 | 5 | 1.8081
09 | Tolka | RS09T011000 |  | Dissolved Oxygen (% Saturation) | 10 | 66 | 75 | 84 | 6.0919
09 | Tolka | RS09T011000 |  | Dissolved Oxygen (mg/l) | 12 | 6 | 8.0667 | 9.7 | 1.239
09 | Tolka
09 | Tolka | RS09T011100 | Violet Hill Drive Finglas | [6 empty] | 314313 | 237425
09 | Tolka | RS09T011100 |  | Alkalinity-total (mg/l CaCO3) | 14 | 169 | 269.1429 | 310 | 36.5805
09 | Tolka | RS09T011100 |  | Chloride (mg/l Cl) | 14 | 24 | 31.9286 | 50 | 7.5698
09 | Tolka | RS09T011100 |  | Conductivity @20°C (µS/cm) | 14 | 508 | 666 | 725 | 52.5898
09 | Tolka | RS09T011100 |  | pH | 14 | 7.9 | 8.2643 | 8.4 | 0.12774
09 | Tolka | RS09T011100 |  | Sulphate mg/l | 14 | 57 | 71.5714 | 92 | 9.7957
09 | Tolka | RS09T011100 |  | Temperature °C | 14 | 4.9 | 11.0571 | 15.1 | 3.883
09 | Tolka | RS09T011100 |  | Total Hardness (mg/l CaCO3) | 14 | 260 | 373.5 | 683 | 96.311
09 | Tolka | RS09T011100 |  | True Colour (Hazen) | 14 | 8 | 28.4286 | 86 | 20.2017
09 | Tolka | RS09T011100 |  | Nitrate (mg/l N) | 14 | 1.05 | 1.7964 | 2.63 | 0.4575
09 | Tolka | RS09T011100 |  | Nitrite (mg/l N) | 14 | 0.016 | 0.028357 | 0.087 | 0.01813
09 | Tolka | RS09T011100 |  | ortho-Phosphate (mg/l P) | 11 | 0.04 | 0.079091 | 0.17 | 0.034483
09 | Tolka | RS09T011100 |  | Total Oxidised Nitrogen (mg/l N) | 14 | 1.08 | 1.8257 | 2.65 | 0.45453
09 | Tolka | RS09T011100 |  | Ammonia-Total (mg/l N) | 14 | 0.04 | 0.16643 | 0.83 | 0.19708
09 | Tolka | RS09T011100 |  | BOD, 5 days with Inhibition (Carbonaceous BOD) (mg/l O2) | 12 | 0 | 1.0833 | 8 | 2.3916
09 | Tolka | RS09T011100 |  | Dissolved Oxygen (% Saturation) | 10 | 97 | 109.7 | 132 | 9.9337
09 | Tolka | RS09T011100 |  | Dissolved Oxygen (mg/l) | 14 | 9.2 | 11.8571 | 15 | 1.7064
09 | Tolka
09 | Tolka | RS09T011150 | Griffith Park 400 m u/s Stn 1200 | [6 empty] | 315865 | 236845
09 | Tolka | RS09T011150 |  | Alkalinity-total (mg/l CaCO3) | 25 | 140 | 263.52 | 322 | 45.4662
09 | Tolka | RS09T011150 |  | Apparent colour PtCo Units | 12 | 17 | 60.5833 | 265 | 75.5555
09 | Tolka | RS09T011150 |  | Chloride (mg/l Cl) | 26 | 13 | 29.1385 | 48 | 7.8233
09 | Tolka | RS09T011150 |  | Conductivity @20°C (µS/cm) | 26 | 366 | 611.5769 | 695 | 83.1982
09 | Tolka | RS09T011150 |  | pH | 26 | 8 | 8.3 | 8.6 | 0.14697
09 | Tolka | RS09T011150 |  | Sulphate mg/l | 14 | 46 | 61.5714 | 78 | 9.9206
09 | Tolka | RS09T011150 |  | Temperature °C | 26 | 3.8 | 11.3038 | 19 | 4.1776
09 | Tolka | RS09T011150 |  | Total Hardness (mg/l Ca) | 12 | 64 | 93.8333 | 141 | 19.544
09 | Tolka | RS09T011150 |  | Total Hardness (mg/l CaCO3) | 14 | 222 | 345.3571 | 420 | 44.9882
09 | Tolka | RS09T011150 |  | True Colour (Hazen) | 14 | 7 | 29.7857 | 114 | 26.1333
09 | Tolka | RS09T011150 |  | Nitrate (mg/l N) | 14 | 1.22 | 1.9079 | 2.91 | 0.48605
09 | Tolka | RS09T011150 |  | Nitrite (mg/l N) | 14 | 0.015 | 0.030286 | 0.068 | 0.015092
09 | Tolka | RS09T011150 |  | ortho-Phosphate (µg/l P) | 23 | 0.04 | 24.4261 | 113 | 29.9276
09 | Tolka | RS09T011150 |  | Total Nitrogen (mg/l N) | 12 | 1.3 | 2.0167 | 2.6 | 0.41742
09 | Tolka | RS09T011150 |  | Total Oxidised Nitrogen (mg/l N) | 26 | 0.8 | 1.67 | 2.93 | 0.48528
09 | Tolka | RS09T011150 |  | Total Phosphorus (mg/l P) | 12 | 35 | 86.8333 | 158 | 47.0664
09 | Tolka | RS09T011150 |  | Ammonia-Total (mg/l N) | 26 | 0 | 0.090192 | 0.29 | 0.07433
09 | Tolka | RS09T011150 |  | BOD - 5 days (Total) (mg/l O2) | 12 | 1 | 1.8333 | 4 | 1.1146
09 | Tolka | RS09T011150 |  | BOD, 5 days with Inhibition (Carbonaceous BOD) (mg/l O2) | 12 | 0 | 0.33333 | 2 | 0.7785
09 | Tolka | RS09T011150 |  | Dissolved Oxygen (% Saturation) | 19 | 88 | 110.0526 | 141 | 12.6819
09 | Tolka | RS09T011150 |  | Dissolved Oxygen (mg/l) | 23 | 9.3 | 11.6522 | 15.2 | 1.4603
09 | Tolka | RS09T011150 |  | Suspended Solids (mg/l) | 12 | 2.5 | 6.4167 | 29 | 7.9368
09 | Tolka
09 | Tolka | RS09T011200 | Drumcondra Rd Br | [6 empty] | 316200 | 236730
09 | Tolka | RS09T011200 |  | Conductivity @20°C (µS/cm) | 8 | 306 | 638.5 | 921 | 234.5251
09 | Tolka | RS09T011200 |  | pH | 8 | 8.3 | 8.325 | 8.4 | 0.046291
09 | Tolka | RS09T011200 |  | Temperature °C | 8 | 6.7 | 10.8375 | 16.4 | 4.0897
09 | Tolka | RS09T011200 |  | ortho-Phosphate (µg/l P) | 8 | 6 | 11.375 | 18 | 3.8522
09 | Tolka | RS09T011200 |  | Total Nitrogen (mg/l N) | 8 | 1.59 | 2.0425 | 2.6 | 0.38007
09 | Tolka | RS09T011200 |  | Total Oxidised Nitrogen (mg/l N) | 8 | 1.3 | 1.5 | 1.8 | 0.20702
09 | Tolka | RS09T011200 |  | Total Phosphorus (mg/l P) | 8 | 32 | 82 | 125 | 36.4064
09 | Tolka | RS09T011200 |  | Ammonia-Total (mg/l N) | 8 | 0.02 | 0.06625 | 0.13 | 0.040686
09 | Tolka | RS09T011200 |  | BOD - 5 days (Total) (mg/l O2) | 8 | 1 | 2.375 | 6 | 1.9955
09 | Tolka | RS09T011200 |  | Dissolved Oxygen (% Saturation) | 8 | 95.7 | 104.5625 | 117 | 8.308
09 | Tolka | RS09T011200 |  | Dissolved Oxygen (mg/l) | 8 | 10.7 | 11.6125 | 12.5 | 0.67281
09 | Tolka | RS09T011200 |  | Suspended Solids (mg/l) | 8 | 2.5 | 20.875 | 47 | 16.0106
09 | Tolka
10 | Aughrim (Wicklow) | RS10A020200 | Coat's Br | [6 empty] | 314795 | 178944
10 | Aughrim (Wicklow) | RS10A020200 |  | Alkalinity-total (mg/l CaCO3) | 23 | 15 | 27.8261 | 80 | 16.0246
10 | Aughrim (Wicklow) | RS10A020200 |  | Chloride (mg/l Cl) | 10 | 7.7 | 11.07 | 13.1 | 1.3873
10 | Aughrim (Wicklow) | RS10A020200 |  | Conductivity @20°C (µS/cm) | 23 | 71.9 | 90.0391 | 109.4 | 10.4161
10 | Aughrim (Wicklow) | RS10A020200 |  | pH | 23 | 5.91 | 6.913 | 7.53 | 0.46749
10 | Aughrim (Wicklow) | RS10A020200 |  | Temperature °C | 23 | 4.5 | 9.6826 | 14.8 | 3.1911
10 | Aughrim (Wicklow) | RS10A020200 |  | Total Hardness (mg/l CaCO3) | 23 | 22 | 34.1217 | 82 | 11.4445
10 | Aughrim (Wicklow) | RS10A020200 |  | True Colour (Hazen) | 23 | 10 | 33.0435 | 120 | 26.3171
10 | Aughrim (Wicklow) | RS10A020200 |  | Nitrite (mg/l N) | 23 | 0.001 | 0.0045217 | 0.031 | 0.0061042
10 | Aughrim (Wicklow) | RS10A020200 |  | ortho-Phosphate (mg/l P) | 23 | 0.003 | 0.013217 | 0.059 | 0.011358
10 | Aughrim (Wicklow) | RS10A020200 |  | Total Oxidised Nitrogen (mg/l N) | 23 | 0.83 | 1.8796 | 2.55 | 0.44131
10 | Aughrim (Wicklow) | RS10A020200 |  | Ammonia-Total (mg/l N) | 23 | 0 | 0.042217 | 0.48 | 0.09647
10 | Aughrim (Wicklow) | RS10A020200 |  | BOD - 5 days (Total) (mg/l O2) | 23 | 0.61 | 1.3583 | 2.3 | 0.39408
10 | Aughrim (Wicklow) | RS10A020200 |  | Dissolved Oxygen (mg/l) | 23 | 9.97 | 11.4991 | 12.98 | 0.93677
10 | Aughrim (Wicklow) | RS10A020200 |  | Dissolved Oxygen (% Saturation) | 23 | 98 | 101.4261 | 107.6 | 2.1042
10 | Aughrim (Wicklow)
10 | Aughrim (Wicklow) | RS10A020400 | Wooden Br | [6 empty] | 318993 | 177029
10 | Aughrim (Wicklow) | RS10A020400 |  | Alkalinity-total (mg/l CaCO3) | 23 | 15 | 23.7826 | 56.5 | 8.2225
10 | Aughrim (Wicklow) | RS10A020400 |  | Chloride (mg/l Cl) | 10 | 7.8 | 11.42 | 13.2 | 1.4188
10 | Aughrim (Wicklow) | RS10A020400 |  | Conductivity @20°C (µS/cm) | 23 | 65.4 | 94.3304 | 110.3 | 11.1505
10 | Aughrim (Wicklow) | RS10A020400 |  | pH | 23 | 5.92 | 6.9348 | 7.45 | 0.43633
10 | Aughrim (Wicklow) | RS10A020400 |  | Temperature °C | 23 | 4.5 | 9.8 | 15.4 | 3.3564
10 | Aughrim (Wicklow) | RS10A020400 |  | Total Hardness (mg/l CaCO3) | 23 | 24 | 33.6522 | 61 | 7.3088
10 | Aughrim (Wicklow) | RS10A020400 |  | True Colour (Hazen) | 23 | 10 | 34.5652 | 120 | 28.7984
10 | Aughrim (Wicklow) | RS10A020400 |  | Nitrite (mg/l N) | 23 | 0.0003 | 0.010013 | 0.043 | 0.0091256
10 | Aughrim (Wicklow) | RS10A020400 |  | ortho-Phosphate (mg/l P) | 23 | 0.006 | 0.018522 | 0.04 | 0.0089892
10 | Aughrim (Wicklow) | RS10A020400 |  | Total Oxidised Nitrogen (mg/l N) | 23 | 0.92 | 1.9765 | 2.75 | 0.49007
10 | Aughrim (Wicklow) | RS10A020400 |  | Ammonia-Total (mg/l N) | 23 | 0.024 | 0.064739 | 0.175 | 0.035775
10 | Aughrim (Wicklow) | RS10A020400 |  | BOD - 5 days (Total) (mg/l O2) | 23 | 0.83 | 1.8096 | 4.1 | 0.73935
10 | Aughrim (Wicklow) | RS10A020400 |  | Dissolved Oxygen (mg/l) | 23 | 9.22 | 11.0843 | 12.87 | 1.1761
10 | Aughrim (Wicklow) | RS10A020400 |  | Dissolved Oxygen (% Saturation) | 23 | 92.6 | 97.8261 | 106.3 | 3.2148
10 | Aughrim (Wicklow)
10 | Avoca | RS10A030680 | 1km d/s Avonbeg R confl | [6 empty] | 319661 | 182146
10 | Avoca | RS10A030680 |  | Alkalinity-total (mg/l CaCO3) | 23 | 6 | 15.8696 | 25 | 5.066
10 | Avoca | RS10A030680 |  | Chloride (mg/l Cl) | 11 | 6.92 | 9.3564 | 11 | 1.176
10 | Avoca | RS10A030680 |  | Conductivity @20°C (µS/cm) | 23 | 53 | 69.4652 | 119 | 14.237
10 | Avoca | RS10A030680 |  | pH | 23 | 5.54 | 6.3643 | 7.95 | 0.66463
10 | Avoca | RS10A030680 |  | Temperature °C | 23 | 2.6 | 9.7565 | 14.7 | 3.6255
10 | Avoca | RS10A030680 |  | Total Hardness (mg/l CaCO3) | 23 | 13 | 22.6696 | 37 | 6.3748
10 | Avoca | RS10A030680 |  | True Colour (Hazen) | 23 | 2.5 | 50.9783 | 110 | 29.5298
10 | Avoca | RS10A030680 |  | Nitrite (mg/l N) | 22 | 0.002 | 0.0033636 | 0.007 | 0.0013644
10 | Avoca | RS10A030680 |  | ortho-Phosphate (mg/l P) | 23 | 0 | 0.0068696 | 0.015 | 0.0032933
10 | Avoca | RS10A030680 |  | Total Oxidised Nitrogen (mg/l N) | 23 | 0.61 | 1 | 1.48 | 0.23322
10 | Avoca | RS10A030680 |  | Ammonia-Total (mg/l N) | 22 | 0 | 0.0080909 | 0.021 | 0.0063239
10 | Avoca | RS10A030680 |  | BOD - 5 days (Total) (mg/l O2) | 23 | 0.5 | 1.2261 | 1.9 | 0.38402
10 | Avoca | RS10A030680 |  | Dissolved Oxygen (mg/l) | 23 | 10.09 | 11.3865 | 13.48 | 0.95097
10 | Avoca | RS10A030680 |  | Dissolved Oxygen (% Saturation) | 23 | 97 | 100.3478 | 104.8 | 2.2569
10 | Avoca
10 | Avoca | RS10A030700 | Avoca Br | [6 empty] | 320337 | 179825
10 | Avoca | RS10A030700 |  | Alkalinity-total (mg/l CaCO3) | 23 | 9 | 15.3043 | 50 | 8.1822
10 | Avoca | RS10A030700 |  | Chloride (mg/l Cl) | 11 | 6.7 | 9.4364 | 11.2 | 1.2077
10 | Avoca | RS10A030700 |  | Conductivity @20°C (µS/cm) | 23 | 54.4 | 79.6348 | 114 | 16.6423
10 | Avoca | RS10A030700 |  | pH | 23 | 5.44 | 6.2252 | 7.45 | 0.51551
10 | Avoca | RS10A030700 |  | Temperature °C | 23 | 2.6 | 9.8652 | 14.8 | 3.6565
10 | Avoca | RS10A030700 |  | Total Hardness (mg/l CaCO3) | 23 | 17 | 27.0348 | 40 | 6.7763
10 | Avoca | RS10A030700 |  | True Colour (Hazen) | 23 | 2.5 | 43.587 | 110 | 31.8807
10 | Avoca | RS10A030700 |  | Nitrite (mg/l N) | 22 | 0.002 | 0.0032727 | 0.006 | 0.0011205
10 | Avoca | RS10A030700 |  | ortho-Phosphate (mg/l P) | 23 | 0 | 0.0063913 | 0.014 | 0.0031872
10 | Avoca | RS10A030700 |  | Total Oxidised Nitrogen (mg/l N) | 23 | 0.64 | 1.0622 | 1.63 | 0.26492
10 | Avoca | RS10A030700 |  | Ammonia-Total (mg/l N) | 22 | 0 | 0.030682 | 0.061 | 0.015695
10 | Avoca | RS10A030700 |  | BOD - 5 days (Total) (mg/l O2) | 23 | 0.5 | 0.95217 | 1.6 | 0.27777
10 | Avoca | RS10A030700 |  | Dissolved Oxygen (mg/l) | 23 | 10.2 | 11.3309 | 13.4 | 0.94733
10 | Avoca | RS10A030700 |  | Dissolved Oxygen (% Saturation) | 23 | 97.3 | 100.013 | 104 | 1.8393
10 | Avoca
10 | Avoca | RS10A031100 | D/s IFI 1.7km u/s Arklow Br | [6 empty] | 323200 | 174200
10 | Avoca | RS10A031100 |  | Alkalinity-total (mg/l CaCO3) | 11 | 5 | 11.6364 | 16 | 3.5006
10 | Avoca | RS10A031100 |  | Apparent colour PtCo Units | 12 | 41 | 100.4167 | 333 | 85.448
10 | Avoca | RS10A031100 |  | Chloride (mg/l Cl) | 12 | 7.9 | 10.1417 | 15.5 | 2.0192
10 | Avoca | RS10A031100 |  | Conductivity @20°C (µS/cm) | 30 | 59 | 89.0667 | 121 | 16.0042
10 | Avoca | RS10A031100 |  | pH | 30 | 5.8 | 7.1733 | 7.7 | 0.49196
10 | Avoca | RS10A031100 |  | Temperature °C | 30 | 2.9 | 11.1133 | 18.1 | 4.3274
10 | Avoca | RS10A031100 |  | Total Hardness (mg/l Ca) | 12 | 5 | 8.1667 | 16 | 4.2176
10 | Avoca | RS10A031100 |  | ortho-Phosphate (µg/l P) | 26 | 2.5 | 6.7115 | 40 | 8.1623
10 | Avoca | RS10A031100 |  | Total Nitrogen (mg/l N) | 29 | 1.1 | 1.8876 | 2.5 | 0.36465
10 | Avoca | RS10A031100 |  | Total Oxidised Nitrogen (mg/l N) | 30 | 0.7 | 1.594 | 2.3 | 0.40322
10 | Avoca | RS10A031100 |  | Total Phosphorus (mg/l P) | 25 | 5 | 16.36 | 56 | 10.2617
10 | Avoca | RS10A031100 |  | Ammonia-Total (mg/l N) | 30 | 0.005 | 0.071167 | 0.17 | 0.045233
10 | Avoca | RS10A031100 |  | BOD - 5 days (Total) (mg/l O2) | 30 | 1 | 1.2 | 3 | 0.48423
10 | Avoca | RS10A031100 |  | Dissolved Oxygen (% Saturation) | 24 | 82.8 | 96.3042 | 112 | 6.8537
10 | Avoca | RS10A031100 |  | Dissolved Oxygen (mg/l) | 24 | 8.3 | 10.4042 | 12.3 | 1.2757
10 | Avoca | RS10A031100 |  | Suspended Solids (mg/l) | 29 | 2.5 | 9.3621 | 55 | 15.5178
10 | Avoca
10 | Avonbeg | RS10A040100 | Ford nr Barravore | [6 empty] | 306591 | 194165
10 | Avonbeg | RS10A040100 |  | Alkalinity-total (mg/l CaCO3) | 23 | 4 | 9.413 | 25 | 4.6823
10 | Avonbeg | RS10A040100 |  | Chloride (mg/l Cl) | 12 | 3.61 | 5.5925 | 7.2 | 1.0842
10 | Avonbeg | RS10A040100 |  | Conductivity @20°C (µS/cm) | 23 | 21.4 | 28.0478 | 34.7 | 3.9334
10 | Avonbeg | RS10A040100 |  | pH | 23 | 4.82 | 5.9722 | 7.18 | 0.69574
10 | Avonbeg | RS10A040100 |  | Temperature °C | 23 | 3.4 | 9.9435 | 15.5 | 3.5235
10 | Avonbeg | RS10A040100 |  | Total Hardness (mg/l CaCO3) | 22 | 3 | 8.9545 | 32 | 6.2904
10 | Avonbeg | RS10A040100 |  | True Colour (Hazen) | 23 | 20 | 72.3913 | 220 | 55.4295
10 | Avonbeg | RS10A040100 |  | Nitrite (mg/l N) | 22 | 0 | 0.0011955 | 0.005 | 0.0011257
10 | Avonbeg | RS10A040100 |  | ortho-Phosphate (mg/l P) | 23 | 0 | 0.0043913 | 0.025 | 0.0050158
10 | Avonbeg | RS10A040100 |  | Total Oxidised Nitrogen (mg/l N) | 23 | 0.09 | 0.16635 | 0.34 | 0.064221
10 | Avonbeg | RS10A040100 |  | Ammonia-Total (mg/l N) | 22 | 0 | 0.0060227 | 0.045 | 0.011469
10 | Avonbeg | RS10A040100 |  | BOD - 5 days (Total) (mg/l O2) | 22 | 0.5 | 0.99773 | 1.8 | 0.38217
10 | Avonbeg | RS10A040100 |  | Dissolved Oxygen (mg/l) | 23 | 9.4 | 11.3057 | 13.6 | 0.93697
10 | Avonbeg | RS10A040100 |  | Dissolved Oxygen (% Saturation) | 23 | 96 | 101.3565 | 106 | 2.1286
10 | Avonbeg
10 | Avonbeg | RS10A040400 | Drumgoff Br | [6 empty] | 310549 | 190670
10 | Avonbeg | RS10A040400 |  | Alkalinity-total (mg/l CaCO3) | 23 | 3 | 8.3696 | 15 | 2.9396
10 | Avonbeg | RS10A040400 |  | Chloride (mg/l Cl) | 11 | 4.6 | 6.4264 | 7.6 | 1.0804
10 | Avonbeg | RS10A040400 |  | Conductivity @20°C (µS/cm) | 23 | 23 | 32.7348 | 41 | 4.3899
10 | Avonbeg | RS10A040400 |  | pH | 23 | 4.81 | 5.8783 | 6.98 | 0.64491
10 | Avonbeg | RS10A040400 |  | Temperature °C | 23 | 2.5 | 9.6348 | 15.2 | 3.5072
10 | Avonbeg | RS10A040400 |  | Total Hardness (mg/l CaCO3) | 23 | 3 | 9.7391 | 29 | 6.4259
10 | Avonbeg | RS10A040400 |  | True Colour (Hazen) | 23 | 15 | 56.5217 | 220 | 48.5572
10 | Avonbeg | RS10A040400 |  | Nitrite (mg/l N) | 22 | 0 | 0.0010182 | 0.003 | 0.00085336
10 | Avonbeg | RS10A040400 |  | ortho-Phosphate (mg/l P) | 23 | 0 | 0.0080957 | 0.096 | 0.019406
10 | Avonbeg | RS10A040400 |  | Total Oxidised Nitrogen (mg/l N) | 23 | 0.09 | 0.17457 | 0.36 | 0.067999
10 | Avonbeg | RS10A040400 |  | Ammonia-Total (mg/l N) | 22 | 0 | 0.0048182 | 0.041 | 0.0099744
10 | Avonbeg | RS10A040400 |  | BOD - 5 days (Total) (mg/l O2) | 23 | 0.5 | 1.0278 | 1.6 | 0.30029
10 | Avonbeg | RS10A040400 |  | Dissolved Oxygen (mg/l) | 23 | 9.2 | 11.0409 | 13.2 | 0.95253
10 | Avonbeg | RS10A040400 |  | Dissolved Oxygen (% Saturation) | 23 | 91 | 97.8217 | 101 | 2.4513
10 | Avonbeg
10 | Avonbeg | RS10A040600 | Greenan Br | [6 empty] | 314516 | 187510
10 | Avonbeg | RS10A040600 |  | Alkalinity-total (mg/l CaCO3) | 23 | 4 | 9.2391 | 16 | 3.2046
10 | Avonbeg | RS10A040600 |  | Chloride (mg/l Cl) | 12 | 5.5 | 7.3675 | 8.7 | 0.96047
10 | Avonbeg | RS10A040600 |  | Conductivity @20°C (µS/cm) | 23 | 32.2 | 41.0348 | 46.6 | 4.0707
10 | Avonbeg | RS10A040600 |  | pH | 23 | 5.31 | 6.1426 | 6.96 | 0.43612
10 | Avonbeg | RS10A040600 |  | Temperature °C | 23 | 3.3 | 9.9304 | 15.2 | 3.2608
10 | Avonbeg | RS10A040600 |  | Total Hardness (mg/l CaCO3) | 23 | 8 | 11.8348 | 26 | 4.7987
10 | Avonbeg | RS10A040600 |  | True Colour (Hazen) | 23 | 7.5 | 33.587 | 90 | 24.6201
10 | Avonbeg | RS10A040600 |  | Nitrite (mg/l N) | 22 | 0 | 0.00097273 | 0.003 | 0.00076481
10 | Avonbeg | RS10A040600 |  | ortho-Phosphate (mg/l P) | 23 | 0 | 0.0059565 | 0.038 | 0.0075044
10 | Avonbeg | RS10A040600 |  | Total Oxidised Nitrogen (mg/l N) | 23 | 0.28 | 0.47822 | 0.79 | 0.13115
10 | Avonbeg | RS10A040600 |  | Ammonia-Total (mg/l N) | 22 | 0 | 0.0063 | 0.041 | 0.010671
10 | Avonbeg | RS10A040600 |  | BOD - 5 days (Total) (mg/l O2) | 23 | 0.52 | 1.0557 | 1.8 | 0.36774
10 | Avonbeg | RS10A040600 |  | Dissolved Oxygen (mg/l) | 23 | 9.9 | 11.4726 | 14 | 0.94272
10 | Avonbeg | RS10A040600 |  | Dissolved Oxygen (% Saturation) | 23 | 96 | 101.9609 | 105 | 2.0967
10 | Avonbeg
10 | Avonbeg | RS10A040800 | Meetings Br | [6 empty] | 319040 | 182999
10 | Avonbeg | RS10A040800 |  | Alkalinity-total (mg/l CaCO3) | 51 | 2.5 | 11.8333 | 25 | 4.7441
10 | Avonbeg | RS10A040800 |  | Apparent colour PtCo Units | 28 | 2.5 | 64.4107 | 280 | 59.1847
10 | Avonbeg | RS10A040800 |  | Chloride (mg/l Cl) | 38 | 4.6 | 8.5666 | 17.9 | 2.1726
10 | Avonbeg | RS10A040800 |  | Conductivity @20°C (µS/cm) | 51 | 33 | 65.4294 | 237 | 26.9156
10 | Avonbeg | RS10A040800 |  | pH | 51 | 5.87 | 7.028 | 8.2 | 0.70104
10 | Avonbeg | RS10A040800 |  | Temperature °C | 51 | 2.8 | 11.602 | 79 | 10.241
10 | Avonbeg | RS10A040800 |  | Total Hardness (mg/l Ca) | 19 | 2.5 | 6.2368 | 13 | 2.679
10 | Avonbeg | RS10A040800 |  | Total Hardness (mg/l CaCO3) | 23 | 9 | 22.6087 | 95 | 16.4116
10 | Avonbeg | RS10A040800 |  | True Colour (Hazen) | 23 | 7.5 | 30.5435 | 90 | 24.6447
10 | Avonbeg | RS10A040800 |  | Nitrite (mg/l N) | 22 | 0 | 0.0020682 | 0.008 | 0.001813
10 | Avonbeg | RS10A040800 |  | ortho-Phosphate (µg/l P) | 50 | 0 | 9.5529 | 160 | 27.2529
10 | Avonbeg | RS10A040800 |  | Total Oxidised Nitrogen (mg/l N) | 50 | 0.3 | 1.0678 | 1.72 | 0.32822
10 | Avonbeg | RS10A040800 |  | Ammonia-Total (mg/l N) | 49 | 0 | 0.016412 | 0.32 | 0.046924
10 | Avonbeg | RS10A040800 |  | BOD - 5 days (Total) (mg/l O2) | 51 | 0.5 | 1.2192 | 3 | 0.53875
10 | Avonbeg | RS10A040800 |  | Dissolved Oxygen (% Saturation) | 25 | 92 | 99.24 | 106 | 3.876
10 | Avonbeg | RS10A040800 |  | Dissolved Oxygen (mg/l) | 48 | 8.9 | 11.2421 | 14.2 | 1.0892
10 | Avonbeg | RS10A040800 |  | Dissolved Oxygen (% Saturation) | 23 | 96 | 101.4043 | 107 | 2.6262
10 | Avonbeg
10 | Avonmore | RS10A050010 | Br d/s L. Tay | [6 empty] | 316092 | 206179
10 | Avonmore | RS10A050010 |  | Alkalinity-total (mg/l CaCO3) | 22 | 3 | 11.1136 | 70 | 13.4836
10 | Avonmore | RS10A050010 |  | Chloride (mg/l Cl) | 10 | 5.79 | 6.979 | 8.7 | 0.88441
10 | Avonmore | RS10A050010 |  | Conductivity @20°C (µS/cm) | 22 | 28.1 | 33.1909 | 38 | 3.309
10 | Avonmore | RS10A050010 |  | pH | 22 | 4.73 | 5.7795 | 6.97 | 0.65771
10 | Avonmore | RS10A050010 |  | Temperature °C | 22 | 1.3 | 9.8455 | 15.6 | 4.3285
10 | Avonmore | RS10A050010 |  | Total Hardness (mg/l CaCO3) | 22 | 4 | 7.9818 | 20 | 3.9626
10 | Avonmore | RS10A050010 |  | True Colour (Hazen) | 22 | 30 | 160 | 500 | 93.1077
10 | Avonmore | RS10A050010 |  | Nitrite (mg/l N) | 21 | 0.001 | 0.003 | 0.004 | 0.00094868
10 | Avonmore | RS10A050010 |  | ortho-Phosphate (mg/l P) | 22 | 0 | 0.0079545 | 0.025 | 0.0052416
10 | Avonmore | RS10A050010 |  | Total Oxidised Nitrogen (mg/l N) | 22 | 0.03 | 0.13191 | 0.21 | 0.040561
10 | Avonmore | RS10A050010 |  | Ammonia-Total (mg/l N) | 21 | 0 | 0.014667 | 0.05 | 0.014409
10 | Avonmore | RS10A050010 |  | BOD - 5 days (Total) (mg/l O2) | 22 | 0.4 | 1.0982 | 1.8 | 0.36048
10 | Avonmore | RS10A050010 |  | Dissolved Oxygen (mg/l) | 22 | 9.7 | 11.3014 | 14.2 | 1.1995
10 | Avonmore | RS10A050010 |  | Dissolved Oxygen (% Saturation) | 22 | 97 | 101.6455 | 110 | 3.147
10 | Avonmore
10 | Avonmore | RS10A050050 | Br in Annamoe | [6 empty] | 317278 | 199225
10 | Avonmore | RS10A050050 |  | Alkalinity-total (mg/l CaCO3) | 23 | 1 | 10.3261 | 16 | 3.8894
10 | Avonmore | RS10A050050 |  | Chloride (mg/l Cl) | 11 | 6.54 | 8.3491 | 10.3 | 1.149
10 | Avonmore | RS10A050050 |  | Conductivity @20°C (µS/cm) | 23 | 36 | 45.5261 | 55 | 6.5279
10 | Avonmore | RS10A050050 |  | pH | 23 | 5.38 | 6.1609 | 6.81 | 0.39041
10 | Avonmore | RS10A050050 |  | Temperature °C | 23 | 2 | 9.9826 | 15.8 | 4.1634
10 | Avonmore | RS10A050050 |  | Total Hardness (mg/l CaCO3) | 22 | 6 | 12.9091 | 40 | 6.6541
10 | Avonmore | RS10A050050 |  | True Colour (Hazen) | 23 | 35 | 116.5217 | 300 | 57.9858
10 | Avonmore | RS10A050050 |  | Nitrite (mg/l N) | 22 | 0 | 0.0031818 | 0.005 | 0.0010527
10 | Avonmore | RS10A050050 |  | ortho-Phosphate (mg/l P) | 23 | 0.002 | 0.0079565 | 0.016 | 0.0031258
10 | Avonmore | RS10A050050 |  | Total Oxidised Nitrogen (mg/l N) | 23 | 0.21 | 0.44217 | 0.7 | 0.15184
10 | Avonmore | RS10A050050 |  | Ammonia-Total (mg/l N) | 22 | 0 | 0.022045 | 0.05 | 0.012882
10 | Avonmore | RS10A050050 |  | BOD - 5 days (Total) (mg/l O2) | 23 | 0.7 | 1.1813 | 1.9 | 0.32275
10 | Avonmore | RS10A050050 |  | Dissolved Oxygen (mg/l) | 23 | 9.2 | 11.2161 | 14.1 | 1.1689
10 | Avonmore | RS10A050050 |  | Dissolved Oxygen (% Saturation) | 23 | 93 | 100.4217 | 106 | 2.7246
10 | Avonmore
10 | Avonmore | RS10A050100 | Ballard Br | [6 empty] | 314404 | 195635
10 | Avonmore | RS10A050100 |  | Alkalinity-total (mg/l CaCO3) | 23 | 6 | 12.413 | 22 | 3.8866
10 | Avonmore | RS10A050100 |  | Chloride (mg/l Cl) | 11 | 7 | 8.8573 | 12.6 | 1.5561
10 | Avonmore | RS10A050100 |  | Conductivity @20°C (µS/cm) | 23 | 41.7 | 51.8478 | 62.5 | 6.8917
10 | Avonmore | RS10A050100 |  | pH | 23 | 5.67 | 6.4074 | 7.09 | 0.31085
10 | Avonmore | RS10A050100 |  | Temperature °C | 22 | 1.8 | 9.7 | 15.5 | 3.8601
10 | Avonmore | RS10A050100 |  | Total Hardness (mg/l CaCO3) | 23 | 10 | 15.7826 | 51 | 8.2625
10 | Avonmore | RS10A050100 |  | True Colour (Hazen) | 23 | 25 | 93.913 | 280 | 54.3548
10 | Avonmore | RS10A050100 |  | Nitrite (mg/l N) | 22 | 0 | 0.0026818 | 0.004 | 0.0012105
10 | Avonmore | RS10A050100 |  | ortho-Phosphate (mg/l P) | 23 | 0.002 | 0.0073478 | 0.016 | 0.0038211
10 | Avonmore | RS10A050100 |  | Total Oxidised Nitrogen (mg/l N) | 23 | 0.32 | 0.61409 | 1.05 | 0.19979
10 | Avonmore | RS10A050100 |  | Ammonia-Total (mg/l N) | 22 | 0 | 0.0135 | 0.046 | 0.0122
10 | Avonmore | RS10A050100 |  | BOD - 5 days (Total) (mg/l O2) | 23 | 0.6 | 1.1822 | 1.9 | 0.38357
10 | Avonmore | RS10A050100 |  | Dissolved Oxygen (mg/l) | 23 | 9.6 | 11.4817 | 14.3 | 1.1174
10 | Avonmore | RS10A050100 |  | Dissolved Oxygen (% Saturation) | 23 | 95 | 101.9696 | 105.4 | 2.0866
10 | Avonmore
10 | Avonmore | RS10A050200 | Clara Br | [6 empty] | 316871 | 192098
10 | Avonmore | RS10A050200 |  | Alkalinity-total (mg/l CaCO3) | 23 | 7 | 12.1957 | 20 | 3.4992
10 | Avonmore | RS10A050200 |  | Chloride (mg/l Cl) | 11 | 6.5 | 8.4482 | 10.5 | 1.2579
10 | Avonmore | RS10A050200 |  | Conductivity @20°C (µS/cm) | 23 | 40.3 | 51.4435 | 61.1 | 7.0847
10 | Avonmore | RS10A050200 |  | pH | 23 | 5.89 | 6.4496 | 6.97 | 0.2724
10 | Avonmore | RS10A050200 |  | Temperature °C | 22 | 2.3 | 9.9364 | 15.5 | 3.8351
10 | Avonmore | RS10A050200 |  | Total Hardness (mg/l CaCO3) | 23 | 10 | 15.687 | 40 | 6.4638
10 | Avonmore | RS10A050200 |  | True Colour (Hazen) | 23 | 20 | 73.0435 | 210 | 42.0427
10 | Avonmore | RS10A050200 |  | Nitrite (mg/l N) | 22 | 0 | 0.0022727 | 0.004 | 0.00093513
10 | Avonmore | RS10A050200 |  | ortho-Phosphate (mg/l P) | 23 | 0.001 | 0.0055217 | 0.014 | 0.002794
10 | Avonmore | RS10A050200 |  | Total Oxidised Nitrogen (mg/l N) | 23 | 0.3 | 0.60978 | 1.02 | 0.19156
10 | Avonmore | RS10A050200 |  | Ammonia-Total (mg/l N) | 22 | 0 | 0.0084273 | 0.038 | 0.010246
10 | Avonmore | RS10A050200 |  | BOD - 5 days (Total) (mg/l O2) | 23 | 0.7 | 1.3161 | 2.5 | 0.49667
10 | Avonmore | RS10A050200 |  | Dissolved Oxygen (mg/l) | 23 | 9.4 | 11.227 | 14 | 1.0836
10 | Avonmore | RS10A050200 |  | Dissolved Oxygen (% Saturation) | 23 | 93 | 100.0957 | 104.5 | 2.3329
10 | Avonmore
10 | Avonmore | RS10A050300 | Rathdrum Br | [6 empty] | 319259 | 188727
10 | Avonmore | RS10A050300 |  | Alkalinity-total (mg/l CaCO3) | 23 | 8 | 12.7826 | 20 | 2.8438
10 | Avonmore | RS10A050300 |  | Chloride (mg/l Cl) | 11 | 7.05 | 9.1955 | 11.6 | 1.2693
10 | Avonmore | RS10A050300 |  | Conductivity @20°C (µS/cm) | 23 | 45 | 58.5391 | 77 | 9.0758
10 | Avonmore | RS10A050300 |  | pH | 23 | 5.97 | 6.5857 | 7.51 | 0.36249
10 | Avonmore | RS10A050300 |  | Temperature °C | 22 | 2.7 | 10.0955 | 15.2 | 3.749
10 | Avonmore | RS10A050300 |  | Total Hardness (mg/l CaCO3) | 23 | 13 | 18.1826 | 49 | 7.5271
10 | Avonmore | RS10A050300 |  | True Colour (Hazen) | 23 | 20 | 65.4348 | 200 | 38.4327
10 | Avonmore | RS10A050300 |  | Nitrite (mg/l N) | 22 | 0 | 0.0025455 | 0.003 | 0.00073855
10 | Avonmore | RS10A050300 |  | ortho-Phosphate (mg/l P) | 23 | 0.001 | 0.0064783 | 0.022 | 0.0048418
10 | Avonmore | RS10A050300 |  | Total Oxidised Nitrogen (mg/l N) | 23 | 0.39 | 0.8017 | 1.2 | 0.21165
10 | Avonmore | RS10A050300 |  | Ammonia-Total (mg/l N) | 22 | 0 | 0.01 | 0.053 | 0.013031
10 | Avonmore | RS10A050300 |  | BOD - 5 days (Total) (mg/l O2) | 23 | 0.73 | 1.2774 | 2.45 | 0.38053
10 | Avonmore | RS10A050300 |  | Dissolved Oxygen (mg/l) | 23 | 9.6 | 11.2952 | 14 | 1.064
10 | Avonmore | RS10A050300 |  | Dissolved Oxygen (% Saturation) | 23 | 94 | 100.787 | 105.4 | 2.3719
10 | Avonmore
10 | Avonmore | RS10A050400 | Avondale 3km d/s Rathdrum | [6 empty] | 319845 | 186371
10 | Avonmore | RS10A050400 |  | Alkalinity-total (mg/l CaCO3) | 23 | 10 | 14.6957 | 23 | 3.6858
10 | Avonmore | RS10A050400 |  | Chloride (mg/l Cl) | 11 | 6.9 | 9.2573 | 11.7 | 1.345
10 | Avonmore | RS10A050400 |  | Conductivity @20°C (µS/cm) | 23 | 48.9 | 63.5609 | 82.5 | 10.2142
10 | Avonmore | RS10A050400 |  | pH | 23 | 6.03 | 6.6443 | 7.29 | 0.33247
10 | Avonmore | RS10A050400 |  | Temperature °C | 22 | 2.2 | 10.1773 | 15.3 | 3.8094
10 | Avonmore | RS10A050400 |  | Total Hardness (mg/l CaCO3) | 23 | 10 | 19.0957 | 46 | 7.5058
10 | Avonmore | RS10A050400 |  | True Colour (Hazen) | 23 | 20 | 65.8696 | 190 | 37.6483
10 | Avonmore | RS10A050400 |  | Nitrite (mg/l N) | 22 | 0 | 0.0028636 | 0.006 | 0.0012834
10 | Avonmore | RS10A050400 |  | ortho-Phosphate (mg/l P) | 23 | 0 | 0.0080435 | 0.025 | 0.0048568
10 | Avonmore | RS10A050400 |  | Total Oxidised Nitrogen (mg/l N) | 23 | 0.48 | 0.88261 | 1.31 | 0.23557
10 | Avonmore | RS10A050400 |  | Ammonia-Total (mg/l N) | 22 | 0 | 0.013 | 0.048 | 0.01278
10 | Avonmore | RS10A050400 |  | BOD - 5 days (Total) (mg/l O2) | 23 | 0.7 | 1.2165 | 1.9 | 0.31477
10 | Avonmore | RS10A050400 |  | Dissolved Oxygen (mg/l) | 23 | 9.7 | 11.3261 | 14.2 | 1.1032
10 | Avonmore | RS10A050400 |  | Dissolved Oxygen (% Saturation) | 23 | 95 | 101.1174 | 104.6 | 2.0654
10 | Avonmore
10 | Avonmore | RS10A050500 | Lion's Br | [6 empty] | 319206 | 183295
10 | Avonmore | RS10A050500 |  | Alkalinity-total (mg/l CaCO3) | 23 | 9 | 15.7609 | 20 | 3.357
10 | Avonmore | RS10A050500 |  | Chloride (mg/l Cl) | 11 | 7.27 | 9.3155 | 11.6 | 1.3099
10 | Avonmore | RS10A050500 |  | Conductivity @20°C (µS/cm) | 23 | 26 | 64.2522 | 85.3 | 13.3052
10 | Avonmore | RS10A050500 |  | pH | 23 | 5.96 | 6.6991 | 7.33 | 0.34381
10 | Avonmore | RS10A050500 |  | Temperature °C | 22 | 2.3 | 10.2636 | 15.8 | 3.8674
10 | Avonmore | RS10A050500 |  | Total Hardness (mg/l CaCO3) | 23 | 12 | 20.6435 | 46 | 6.9463
10 | Avonmore | RS10A050500 |  | True Colour (Hazen) | 23 | 20 | 65.2174 | 200 | 39.3838
10 | Avonmore | RS10A050500 |  | Nitrite (mg/l N) | 22 | 0.001 | 0.0030909 | 0.006 | 0.001342
10 | Avonmore | RS10A050500 |  | ortho-Phosphate (mg/l P) | 23 | 0 | 0.0077826 | 0.019 | 0.0043165
10 | Avonmore | RS10A050500 |  | Total Oxidised Nitrogen (mg/l N) | 23 | 0.55 | 0.95783 | 1.43 | 0.23992
10 | Avonmore | RS10A050500 |  | Ammonia-Total (mg/l N) | 22 | 0 | 0.0096818 | 0.047 | 0.011978
10 | Avonmore | RS10A050500 |  | BOD - 5 days (Total) (mg/l O2) | 23 | 0.61 | 1.1639 | 2 | 0.3477
10 | Avonmore | RS10A050500 |  | Dissolved Oxygen (mg/l) | 23 | 9.8 | 11.3609 | 14.3 | 1.0932
10 | Avonmore | RS10A050500 |  | Dissolved Oxygen (% Saturation) | 23 | 96 | 101.3174 | 104 | 2.0804
10 | Avonmore
10 | Askanagap Stream | RS10A060400 | Br u/s Derry R confl | [6 empty] | 305728 | 176712
10 | Askanagap Stream | RS10A060400 |  | Alkalinity-total (mg/l CaCO3) | 23 | 12 | 19.6304 | 50.5 | 8.8577
10 | Askanagap Stream | RS10A060400 |  | Chloride (mg/l Cl) | 10 | 7.9 | 10.29 | 12.1 | 1.159
10 | Askanagap Stream | RS10A060400 |  | Conductivity @20°C (µS/cm) | 23 | 61.7 | 74.9826 | 81.7 | 4.5143
10 | Askanagap Stream | RS10A060400 |  | pH | 23 | 5.84 | 6.8765 | 7.74 | 0.38302
10 | Askanagap Stream | RS10A060400 |  | Temperature °C | 23 | 4.8 | 9.487 | 14.1 | 2.7651
10 | Askanagap Stream | RS10A060400 |  | Total Hardness (mg/l CaCO3) | 23 | 20 | 25.8174 | 40 | 5.8328
10 | Askanagap Stream | RS10A060400 |  | True Colour (Hazen) | 23 | 5 | 22.1739 | 60 | 15.5634
10 | Askanagap Stream | RS10A060400 |  | Nitrite (mg/l N) | 23 | 0 | 0.0011 | 0.003 | 0.0010282
10 | Askanagap Stream | RS10A060400 |  | ortho-Phosphate (mg/l P) | 23 | 0 | 0.0060435 | 0.013 | 0.0039252
10 | Askanagap Stream | RS10A060400 |  | Total Oxidised Nitrogen (mg/l N) | 23 | 0 | 1.2509 | 1.76 | 0.35459
10 | Askanagap Stream | RS10A060400 |  | Ammonia-Total (mg/l N) | 23 | 0 | 0.0074348 | 0.047 | 0.010841
10 | Askanagap Stream | RS10A060400 |  | BOD - 5 days (Total) (mg/l O2) | 23 | 0.73 | 1.3165 | 2.9 | 0.56533
10 | Askanagap Stream | RS10A060400 |  | Dissolved Oxygen (mg/l) | 23 | 9.8 | 11.323 | 12.7 | 0.84111
10 | Askanagap Stream | RS10A060400 |  | Dissolved Oxygen (% Saturation) | 23 | 97 | 100.3391 | 105 | 2.0473
10 | Askanagap Stream
10 | Ballyduff Stream (Wicklow) | RS10B010200 | Ballyduff Br | [6 empty] | 322229 | 173138
10 | Ballyduff Stream (Wicklow) | RS10B010200 |  | Alkalinity-total (mg/l CaCO3) | 23 | 46 | 68.2609 | 110 | 16.3796
10 | Ballyduff Stream (Wicklow) | RS10B010200 |  | Chloride (mg/l Cl) | 11 | 19.72 | 23.8927 | 28.5 | 2.5916
10 | Ballyduff Stream (Wicklow) | RS10B010200 |  | Conductivity @20°C (µS/cm) | 23 | 183 | 234.1739 | 296 | 29.2476
10 | Ballyduff Stream (Wicklow) | RS10B010200 |  | pH | 23 | 6.03 | 7.1161 | 7.78 | 0.49519
10 | Ballyduff Stream (Wicklow) | RS10B010200 |  | Temperature °C | 23 | 3.7 | 10.0043 | 14.7 | 3.242
10 | Ballyduff Stream (Wicklow) | RS10B010200 |  | Total Hardness (mg/l CaCO3) | 23 | 42 | 89.287 | 130 | 18.9272
10 | Ballyduff Stream (Wicklow) | RS10B010200 |  | True Colour (Hazen) | 23 | 2.5 | 23.913 | 80 | 18.7208
10 | Ballyduff Stream (Wicklow) | RS10B010200 |  | Nitrite (mg/l N) | 22 | 0.013 | 0.037364 | 0.082 | 0.018597
10 | Ballyduff Stream (Wicklow) | RS10B010200 |  | ortho-Phosphate (mg/l P) | 23 | 0.024 | 0.076348 | 0.198 | 0.042808
10 | Ballyduff Stream (Wicklow) | RS10B010200 |  | Total Oxidised Nitrogen (mg/l N) | 23 | 1.77 | 4.417 | 6.5 | 1.166
10 | Ballyduff Stream (Wicklow) | RS10B010200 |  | Ammonia-Total (mg/l N) | 22 | 0 | 0.098091 | 0.338 | 0.097617
10 | Ballyduff Stream (Wicklow) | RS10B010200 |  | BOD - 5 days (Total) (mg/l O2) | 23 | 1.2 | 3.2174 | 9.6 | 1.8203
10 | Ballyduff Stream (Wicklow) | RS10B010200 |  | Dissolved Oxygen (mg/l) | 23 | 9.9 | 11.0661 | 13.04 | 0.92675
10 | Ballyduff Stream (Wicklow) | RS10B010200 |  | Dissolved Oxygen (% Saturation) | 23 | 94 | 98.087 | 103.2 | 2.5283
10 | Ballyduff Stream (Wicklow)
10 | Ballycreen Brook | RS10B020400 | Br W of Macreddin | [6 empty] | 312082 | 182555
10 | Ballycreen Brook | RS10B020400 |  | Alkalinity-total (mg/l CaCO3) | 6 | 20 | 30.8333 | 50 | 12.0069
10 | Ballycreen Brook | RS10B020400 |  | Chloride (mg/l Cl) | 6 | 7.9 | 9.4333 | 10.6 | 1.1673
10 | Ballycreen Brook | RS10B020400 |  | Conductivity @20°C (µS/cm) | 6 | 68 | 106.2333 | 128.1 | 20.2795
10 | Ballycreen Brook | RS10B020400 |  | pH | 6 | 6.03 | 6.57 | 7.02 | 0.34264
10 | Ballycreen Brook | RS10B020400 |  | Temperature °C | 6 | 8.6 | 10.1167 | 11.9 | 1.3527
10 | Ballycreen Brook | RS10B020400 |  | Total Hardness (mg/l CaCO3) | 6 | 26 | 39.6667 | 52 | 8.3347
10 | Ballycreen Brook | RS10B020400 |  | True Colour (Hazen) | 6 | 2.5 | 7.5 | 10 | 3.1623
10 | Ballycreen Brook | RS10B020400 |  | Nitrite (mg/l N) | 6 | 0 | 0.00083333 | 0.002 | 0.00075277
10 | Ballycreen Brook | RS10B020400 |  | ortho-Phosphate (mg/l P) | 6 | 0.001 | 0.01 | 0.016 | 0.005831
10 | Ballycreen Brook | RS10B020400 |  | Total Oxidised Nitrogen (mg/l N) | 6 | 1.31 | 3.485 | 4.3 | 1.0878
10 | Ballycreen Brook | RS10B020400 |  | Ammonia-Total (mg/l N) | 6 | 0 | 0.0078333 | 0.039 | 0.015407
10 | Ballycreen Brook | RS10B020400 |  | BOD - 5 days (Total) (mg/l O2) | 6 | 0.39 | 0.96167 | 1.4 | 0.39286
10 | Ballycreen Brook | RS10B020400 |  | Dissolved Oxygen (mg/l) | 6 | 10.54 | 11.1233 | 11.75 | 0.43182
10 | Ballycreen Brook | RS10B020400 |  | Dissolved Oxygen (% Saturation) | 6 | 98 | 100.6833 | 103.2 | 1.7532
10 | Ballycreen Brook
10 | Ballycreen Brook | RS10B020700 | Tinnakilly Br | [6 empty] | 313312 | 179756
10 | Ballycreen Brook | RS10B020700 |  | Alkalinity-total (mg/l CaCO3) | 23 | 15 | 23.6304 | 49.5 | 8.9876
10 | Ballycreen Brook | RS10B020700 |  | Chloride (mg/l Cl) | 10 | 7.1 | 10.1 | 11.7 | 1.2266
10 | Ballycreen Brook | RS10B020700 |  | Conductivity @20°C (µS/cm) | 23 | 64.6 | 84.3261 | 98 | 7.2281
10 | Ballycreen Brook | RS10B020700 |  | pH | 23 | 6.05 | 7.0117 | 7.49 | 0.42369
10 | Ballycreen Brook | RS10B020700 |  | Temperature °C | 23 | 5.5 | 9.5087 | 13.8 | 2.5877
10 | Ballycreen Brook | RS10B020700 |  | Total Hardness (mg/l CaCO3) | 23 | 20 | 29.7391 | 49 | 5.5204
10 | Ballycreen Brook | RS10B020700 |  | True Colour (Hazen) | 23 | 0 | 12.7174 | 40 | 10.4151
10 | Ballycreen Brook | RS10B020700 |  | Nitrite (mg/l N) | 23 | 0 | 0.0014 | 0.007 | 0.0014918
10 | Ballycreen Brook | RS10B020700 |  | ortho-Phosphate (mg/l P) | 23 | 0 | 0.0081739 | 0.038 | 0.0074202
10 | Ballycreen Brook | RS10B020700 |  | Total Oxidised Nitrogen (mg/l N) | 23 | 1 | 1.8804 | 2.45 | 0.33463
10 | Ballycreen Brook | RS10B020700 |  | Ammonia-Total (mg/l N) | 23 | 0 | 0.0093913 | 0.052 | 0.013375
10 | Ballycreen Brook | RS10B020700 |  | BOD - 5 days (Total) (mg/l O2) | 23 | 0.8 | 1.1539 | 2.53 | 0.38897
10 | Ballycreen Brook | RS10B020700 |  | Dissolved Oxygen (mg/l) | 23 | 10.09 | 11.4913 | 12.63 | 0.80181
10 | Ballycreen Brook | RS10B020700 |  | Dissolved Oxygen (% Saturation) | 23 | 98.3 | 101.187 | 105 | 1.8214
10 | Ballycreen Brook
10 | Cloghoge Brook | RS10C010100 | Br u/s Annamoe R confl | [6 empty] | 315895 | 206011
10 | Cloghoge Brook | RS10C010100 |  | Alkalinity-total (mg/l CaCO3) | 22 | 4 | 10.75 | 50 | 9.5466
10 | Cloghoge Brook | RS10C010100 |  | Chloride (mg/l Cl) | 10 | 3.86 | 6.106 | 7.5 | 1.1415
10 | Cloghoge Brook | RS10C010100 |  | Conductivity @20°C (µS/cm) | 21 | 25 | 31.9381 | 41.5 | 4.1683
10 | Cloghoge Brook | RS10C010100 |  | pH | 22 | 4.32 | 5.8318 | 7.35 | 1.0062
10 | Cloghoge Brook | RS10C010100 |  | Temperature °C | 20 | 0.2 | 8.96 | 16 | 4.3168
10 | Cloghoge Brook | RS10C010100 |  | Total Hardness (mg/l CaCO3) | 22 | 3 | 9.5364 | 30 | 7.3837
10 | Cloghoge Brook | RS10C010100 |  | True Colour (Hazen) | 22 | 50 | 160.9091 | 500 | 107.8981
10 | Cloghoge Brook | RS10C010100 |  | Nitrite (mg/l N) | 21 | 0 | 0.0033333 | 0.008 | 0.0021055
10 | Cloghoge Brook | RS10C010100 |  | ortho-Phosphate (mg/l P) | 22 | 0.001 | 0.0069091 | 0.041 | 0.0082226
10 | Cloghoge Brook | RS10C010100 |  | Total Oxidised Nitrogen (mg/l N) | 22 | 0.001 | 0.056136 | 0.15 | 0.039745
10 | Cloghoge Brook | RS10C010100 |  | Ammonia-Total (mg/l N) | 21 | 0 | 0.0060952 | 0.043 | 0.010069
10 | Cloghoge Brook | RS10C010100 |  | BOD - 5 days (Total) (mg/l O2) | 22 | 0.6 | 1.0618 | 1.7 | 0.31497
10 | Cloghoge Brook | RS10C010100 |  | Dissolved Oxygen (mg/l) | 22 | 9.6 | 11.4477 | 14.6 | 1.185
10 | Cloghoge Brook | RS10C010100 |  | Dissolved Oxygen (% Saturation) | 22 | 96 | 101.0318 | 105.4 | 2.1672
10 | Cloghoge Brook
10 | Coolalug Stream | RS10C020300 | Coolalug Br | [6 empty] | 307571 | 172974
10 | Coolalug Stream | RS10C020300 |  | Alkalinity-total (mg/l CaCO3) | 21 | 5 | 38.7381 | 95 | 15.414
10 | Coolalug Stream | RS10C020300 |  | Chloride (mg/l Cl) | 9 | 12.7 | 14.3889 | 16 | 1.0006
10 | Coolalug Stream | RS10C020300 |  | Conductivity @20°C (µS/cm) | 21 | 124 | 140.3143 | 163 | 11.7913
10 | Coolalug Stream | RS10C020300 |  | pH | 21 | 6.21 | 7.0714 | 7.75 | 0.3955
10 | Coolalug Stream | RS10C020300 |  | Temperature °C | 21 | 4.7 | 9.5952 | 15.4 | 3.025
10 | Coolalug Stream | RS10C020300 |  | Total Hardness (mg/l CaCO3) | 21 | 42 | 54.3714 | 77 | 8.5438
10 | Coolalug Stream | RS10C020300 |  | True Colour (Hazen) | 21 | 15 | 33.8095 | 80 | 20.1187
10 | Coolalug Stream | RS10C020300 |  | Nitrite (mg/l N) | 21 | 0.0002 | 0.0034857 | 0.007 | 0.0018424
10 | Coolalug Stream | RS10C020300 |  | ortho-Phosphate (mg/l P) | 21 | 0.007 | 0.013571 | 0.029 | 0.0065389
10 | Coolalug Stream | RS10C020300 |  | Total Oxidised Nitrogen (mg/l N) | 21 | 2.18 | 3.2019 | 4.41 | 0.61136
10 | Coolalug Stream | RS10C020300 |  | Ammonia-Total (mg/l N) | 21 | 0 | 0.010952 | 0.055 | 0.01282
10 | Coolalug Stream | RS10C020300 |  | BOD - 5 days (Total) (mg/l O2) | 21 | 0.6 | 1.349 | 2.2 | 0.44562
10 | Coolalug Stream | RS10C020300 |  | Dissolved Oxygen (mg/l) | 21 | 9.95 | 11.2924 | 12.87 | 0.91604
10 | Coolalug Stream | RS10C020300 |  | Dissolved Oxygen (% Saturation) | 21 | 96.2 | 100.3238 | 107.2 | 2.6838
10 | Coolalug Stream
10 | Coolalug Stream | RS10C020500 | Br d/s Killaveny Br | [6 empty] | 307456 | 174944
10 | Coolalug Stream | RS10C020500 |  | Alkalinity-total (mg/l CaCO3) | 23 | 24.5 | 39.2391 | 66 | 9.721
10 | Coolalug Stream | RS10C020500 |  | Chloride (mg/l Cl) | 10 | 13.1 | 14.67 | 16.2 | 0.97417
10 | Coolalug Stream | RS10C020500 |  | Conductivity @20°C (µS/cm) | 23 | 126 | 139.1087 | 155 | 8.0607
10 | Coolalug Stream | RS10C020500 |  | pH | 23 | 6.31 | 6.9626 | 7.33 | 0.32039
10 | Coolalug Stream | RS10C020500 |  | Temperature °C | 23 | 4.6 | 9.4957 | 14.4 | 3.0173
10 | Coolalug Stream | RS10C020500 |  | Total Hardness (mg/l CaCO3) | 23 | 44 | 52.8435 | 69 | 6.3589
10 | Coolalug Stream | RS10C020500 |  | True Colour (Hazen) | 23 | 15 | 35.6522 | 90 | 19.0278
10 | Coolalug Stream | RS10C020500 |  | Nitrite (mg/l N) | 23 | 0 | 0.0036957 | 0.009 | 0.0022245
10 | Coolalug Stream | RS10C020500 |  | ortho-Phosphate (mg/l P) | 23 | 0.004 | 0.011783 | 0.025 | 0.0054101
10 | Coolalug Stream | RS10C020500 |  | Total Oxidised Nitrogen (mg/l N) | 23 | 2 | 2.9148 | 3.63 | 0.47634
10 | Coolalug Stream | RS10C020500 |  | Ammonia-Total (mg/l N) | 23 | 0 | 0.011348 | 0.05 | 0.011715
10 | Coolalug Stream | RS10C020500 |  | BOD - 5 days (Total) (mg/l O2) | 23 | 0.9 | 1.2591 | 2.8 | 0.40391
10 | Coolalug Stream | RS10C020500 |  | Dissolved Oxygen (mg/l) | 23 | 9.24 | 11.0909 | 13.31 | 1.2011
10 | Coolalug Stream | RS10C020500 |  | Dissolved Oxygen (% Saturation) | 23 | 90 | 97.9304 | 110 | 4.7374
10 | Coolalug Stream
10 | Dargle | RS10D010010 | Br u/s Tinnehinch Br | [6 empty] | 320394 | 214724
10 | Dargle | RS10D010010 |  | Alkalinity-total (mg/l CaCO3) | 42 | 10 | 24.1071 | 45 | 7.3398
10 | Dargle | RS10D010010 |  | Chloride (mg/l Cl) | 15 | 8.2 | 10.84 | 14.5 | 1.8259
10 | Dargle | RS10D010010 |  | Conductivity @20°C (µS/cm) | 42 | 46 | 79.0071 | 110 | 16.7582
10 | Dargle | RS10D010010 |  | pH | 42 | 5.45 | 7.114 | 8.67 | 0.61701
10 | Dargle | RS10D010010 |  | Temperature °C | 42 | 2.7 | 8.6071 | 15.8 | 3.4127
10 | Dargle | RS10D010010 |  | Total Hardness (mg/l CaCO3) | 42 | 16 | 29.781 | 52 | 8.6355
10 | Dargle | RS10D010010 |  | True Colour (Hazen) | 42 | 10 | 65.119 | 250 | 55.9888
10 | Dargle | RS10D010010 |  | Nitrite (mg/l N) | 41 | 0 | 0.0021317 | 0.007 | 0.0017525
10 | Dargle | RS10D010010 |  | ortho-Phosphate (mg/l P) | 42 | 0 | 0.0074524 | 0.026 | 0.0049692
10 | Dargle | RS10D010010 |  | Total Oxidised Nitrogen (mg/l N) | 42 | 0.11 | 0.7745 | 1.19 | 0.25837
10 | Dargle | RS10D010010 |  | Turbidity (NTU) | 5 | 0.5 | 3.664 | 5.4 | 1.915
10 | Dargle | RS10D010010 |  | Ammonia-Total (mg/l N) | 42 | 0 | 0.004119 | 0.033 | 0.0069219
10 | Dargle | RS10D010010 |  | BOD - 5 days (Total) (mg/l O2) | 42 | 0.7 | 1.2488 | 2.2 | 0.36833
10 | Dargle | RS10D010010 |  | Dissolved Oxygen (mg/l) | 42 | 9 | 11.2352 | 13.6 | 1.0606
10 | Dargle | RS10D010010 |  | Dissolved Oxygen (% Saturation) | 42 | 93 | 96.9833 | 100.6 | 1.9049
10 | Dargle | RS10D010010 |  | Suspended Solids (mg/l) | 42 | 0 | 3.1548 | 23 | 4.5846
10 | Dargle
10 | Dargle | RS10D010100 | Br u/s Glencullen R | [6 empty] | 324343 | 217074
10 | Dargle | RS10D010100 |  | Alkalinity-total (mg/l CaCO3) | 42 | 15 | 48.2976 | 100 | 18.812
10 | Dargle | RS10D010100 |  | Chloride (mg/l Cl) | 15 | 8.9 | 11.88 | 15.7 | 1.8701
10 | Dargle | RS10D010100 |  | Conductivity @20°C (µS/cm) | 42 | 67.3 | 123.2143 | 210 | 36.6998
10 | Dargle | RS10D010100 |  | pH | 42 | 6.2 | 7.4417 | 8.5 | 0.46968
10 | Dargle | RS10D010100 |  | Temperature °C | 42 | 2.6 | 8.9786 | 16.2 | 3.7547
10 | Dargle | RS10D010100 |  | Total Hardness (mg/l CaCO3) | 42 | 22 | 52.6238 | 94 | 18.1802
10 | Dargle | RS10D010100 |  | True Colour (Hazen) | 42 | 15 | 90.9524 | 240 | 68.5409
10 | Dargle | RS10D010100 |  | Nitrite (mg/l N) | 41 | 0 | 0.0031 | 0.007 | 0.0018507
10 | Dargle | RS10D010100 |  | ortho-Phosphate (mg/l P) | 42 | 0.001 | 0.011667 | 0.028 | 0.0062456
10 | Dargle | RS10D010100 |  | Total Oxidised Nitrogen (mg/l N) | 42 | 0.25 | 0.67452 | 1.09 | 0.2337
10 | Dargle | RS10D010100 |  | Turbidity (NTU) | 5 | 3.51 | 5.076 | 9.23 | 2.3555
10 | Dargle | RS10D010100 |  | Ammonia-Total (mg/l N) | 42 | 0 | 0.0051429 | 0.025 | 0.0058375
10 | Dargle | RS10D010100 |  | BOD - 5 days (Total) (mg/l O2) | 42 | 0.85 | 1.3702 | 2.9 | 0.46683
10 | Dargle | RS10D010100 |  | Dissolved Oxygen (mg/l) | 42 | 9.4 | 11.5664 | 13.9 | 1.123
10 | Dargle | RS10D010100 |  | Dissolved Oxygen (% Saturation) | 42 | 96 | 99.65 | 103 | 1.6465
10 | Dargle | RS10D010100 |  | Suspended Solids (mg/l) | 42 | 0 | 3.9167 | 17 | 4.9299
10 | Dargle
10 | Dargle | RS10D010200 | D/s Glencullen R confl | [6 empty] | 324518 | 217311
10 | Dargle | RS10D010200 |  | Alkalinity-total (mg/l CaCO3) | 14 | 30 | 72.5714 | 140 | 36.0698
10 | Dargle | RS10D010200 |  | Chloride (mg/l Cl) | 13 | 9.7 | 14.6385 | 21.7 | 3.323
10 | Dargle | RS10D010200 |  | Conductivity @20°C (µS/cm) | 14 | 81 | 187.05 | 312 | 70.1596
10 | Dargle | RS10D010200 |  | pH | 14 | 6.67 | 7.5329 | 8.35 | 0.61658
10 | Dargle | RS10D010200 |  | Temperature °C | 14 | 3.8 | 9.4143 | 15.5 | 3.5963
10 | Dargle | RS10D010200 |  | Total Hardness (mg/l CaCO3) | 14 | 30 | 80.8429 | 152 | 36.2972
10 | Dargle | RS10D010200 |  | True Colour (Hazen) | 14 | 15 | 66.4286 | 220 | 56.4811
10 | Dargle | RS10D010200 |  | Nitrite (mg/l N) | 13 | 0.002 | 0.006 | 0.018 | 0.0052757
10 | Dargle | RS10D010200 |  | ortho-Phosphate (mg/l P) | 14 | 0.004 | 0.019857 | 0.059 | 0.014336
10 | Dargle | RS10D010200 |  | Total Oxidised Nitrogen (mg/l N) | 14 | 0.5 | 1.0829 | 1.4 | 0.30063
10 | Dargle | RS10D010200 |  | Ammonia-Total (mg/l N) | 14 | 0 | 0.013857 | 0.037 | 0.011265
10 | Dargle | RS10D010200 |  | BOD - 5 days (Total) (mg/l O2) | 14 | 0.9 | 1.5857 | 3.8 | 0.70259
10 | Dargle | RS10D010200 |  | Dissolved Oxygen (mg/l) | 14 | 9.6 | 11.4707 | 12.7 | 0.98974
10 | Dargle | RS10D010200 |  | Dissolved Oxygen (% Saturation) | 14 | 97 | 99.7286 | 106 | 2.3156
10 | Dargle | RS10D010200 |  | Suspended Solids (mg/l) | 14 | 0 | 4.0714 | 20 | 5.7374
10 | Dargle
10 | Dargle | RS10D010250 | 1km u/s Bray Br (at Rivervale) | [6 empty] | 325179 | 218256
10 | Dargle | RS10D010250 |  | Alkalinity-total (mg/l CaCO3) | 70 | 39 | 93.0071 | 220 | 34.8999
10 | Dargle | RS10D010250 |  | Apparent colour PtCo Units | 27 | 22 | 100.2963 | 255 | 64.0852
10 | Dargle | RS10D010250 |  | Chloride (mg/l Cl) | 40 | 8.6 | 15.4675 | 23.4 | 3.4636
10 | Dargle | RS10D010250 |  | Conductivity @20°C (µS/cm) | 70 | 111 | 226.8814 | 387 | 70.4147
10 | Dargle | RS10D010250 |  | pH | 70 | 6.3 | 7.6704 | 8.6 | 0.47077
10 | Dargle | RS10D010250 |  | Temperature °C | 71 | 1.7 | 9.3775 | 15.9 | 3.6497
10 | Dargle | RS10D010250 |  | Total Hardness (mg/l Ca) | 20 | 16 | 32.05 | 46 | 9.3947
10 | Dargle | RS10D010250 |  | Total Hardness (mg/l CaCO3) | 42 | 45 | 110.0429 | 212 | 40.3854
10 | Dargle | RS10D010250 |  | True Colour (Hazen) | 42 | 10 | 75.119 | 225 | 61.6589
10 | Dargle | RS10D010250 |  | Nitrite (mg/l N) | 41 | 0.004 | 0.0095122 | 0.029 | 0.0054457
10 | Dargle | RS10D010250 |  | ortho-Phosphate (µg/l P) | 71 | 0.004 | 4.847 | 79 | 11.5361
10 | Dargle | RS10D010250 |  | Total Oxidised Nitrogen (mg/l N) | 70 | 0.12 | 1.433 | 2.5 | 0.50316
10 | Dargle | RS10D010250 |  | Turbidity (NTU) | 5 | 3.87 | 5.78 | 11.1 | 3.0287
10 | Dargle | RS10D010250 |  | Ammonia-Total (mg/l N) | 70 | 0 | 0.028514 | 0.28 | 0.040177
10 | Dargle | RS10D010250 |  | BOD - 5 days (Total) (mg/l O2) | 71 | 0.9 | 1.3527 | 3 | 0.44056
10 | Dargle | RS10D010250 |  | Dissolved Oxygen (% Saturation) | 25 | 89 | 98.44 | 132 | 8.1398
10 | Dargle | RS10D010250 |  | Dissolved Oxygen (mg/l) | 67 | 9.5 | 11.4875 | 13.8 | 1.0533
10 | Dargle | RS10D010250 |  | Dissolved Oxygen (% Saturation) | 42 | 93 | 101.7976 | 127 | 8.3719
10 | Dargle | RS10D010250 |  | Suspended Solids (mg/l) | 42 | 0 | 5.5929 | 28 | 6.5408
10 | Dargle
10 | Dargle | RS10D010300 | Just d/s Bray Br | [6 empty] | 326385 | 218881
10 | Dargle | RS10D010300 |  | Alkalinity-total (mg/l CaCO3) | 29 | 42 | 87.0862 | 150 | 31.1064
10 | Dargle | RS10D010300 |  | Conductivity @20°C (µS/cm) | 29 | 115 | 207.8724 | 332 | 62.2342
10 | Dargle | RS10D010300 |  | pH | 29 | 7.07 | 7.7534 | 8.63 | 0.33149
10 | Dargle | RS10D010300 |  | Temperature °C | 29 | 3.3 | 8.8448 | 14.9 | 3.6737
10 | Dargle | RS10D010300 |  | Total Hardness (mg/l CaCO3) | 29 | 50 | 97.2207 | 160 | 33.5525
10 | Dargle | RS10D010300 |  | True Colour (Hazen) | 29 | 15 | 83.7931 | 225 | 62.8583
10 | Dargle | RS10D010300 |  | Nitrite (mg/l N) | 28 | 0.005 | 0.0095714 | 0.027 | 0.0056597
10 | Dargle | RS10D010300 |  | ortho-Phosphate (mg/l P) | 29 | 0.002 | 0.019966 | 0.081 | 0.014802
10 | Dargle | RS10D010300 |  | Total Oxidised Nitrogen (mg/l N) | 29 | 0.6 | 1.3352 | 2.4 | 0.49132
10 | Dargle | RS10D010300 |  | Turbidity (NTU) | 4 | 2.98 | 5.7975 | 12.8 | 4.6893
10 | Dargle | RS10D010300 |  | Ammonia-Total (mg/l N) | 29 | 0 | 0.038345 | 0.217 | 0.042177
10 | Dargle | RS10D010300 |  | BOD - 5 days (Total) (mg/l O2) | 29 | 0.8 | 1.54 | 2.7 | 0.49016
10 | Dargle | RS10D010300 |  | Dissolved Oxygen (mg/l) | 29 | 9.6 | 11.7234 | 13.8 | 1.1348
10 | Dargle | RS10D010300 |  | Dissolved Oxygen (% Saturation) | 29 | 94 | 100.7241 | 126.1 | 7.0636
10 | Dargle | RS10D010300 |  | Suspended Solids (mg/l) | 29 | 0 | 5.6483 | 23 | 5.9853
10 | Dargle
10 | Derry Water | RS10D020300 | Br NW of Moyne | [6 empty] | 303136 | 180247
10 | Derry Water | RS10D020300 |  | Alkalinity-total (mg/l CaCO3) | 23 | 21 | 32.6304 | 70 | 13.2083
10 | Derry Water | RS10D020300 |  | Chloride (mg/l Cl) | 11 | 0 | 9.6636 | 11.8 | 3.3649
10 | Derry Water | RS10D020300 |  | Conductivity @20°C (µS/cm) | 23 | 69.3 | 91.7652 | 108 | 8.7399
10 | Derry Water | RS10D020300 |  | pH | 23 | 6.47 | 7.0326 | 7.49 | 0.31334
10 | Derry Water | RS10D020300 |  | Temperature °C | 23 | 3.6 | 9.2478 | 15 | 3.3804
10 | Derry Water | RS10D020300 |  | Total Hardness (mg/l CaCO3) | 23 | 27 | 37.1043 | 54 | 6.9423
10 | Derry Water | RS10D020300 |  | True Colour (Hazen) | 23 | 35 | 105.8696 | 300 | 76.5098
10 | Derry Water | RS10D020300 |  | Nitrite (mg/l N) | 23 | 0 | 0.0032304 | 0.007 | 0.0018595
10 | Derry Water | RS10D020300 |  | ortho-Phosphate (mg/l P) | 23 | 0.004 | 0.014696 | 0.029 | 0.0062117
10 | Derry Water | RS10D020300 |  | Total Oxidised Nitrogen (mg/l N) | 23 | 0.45 | 1.4061 | 2.1 | 0.46839
10 | Derry Water | RS10D020300 |  | Ammonia-Total (mg/l N) | 23 | 0 | 0.012478 | 0.052 | 0.012784
10 | Derry Water | RS10D020300 |  | BOD - 5 days (Total) (mg/l O2) | 23 | 0.3 | 1.3004 | 2.55 | 0.46766
10 | Derry Water | RS10D020300 |  | Dissolved Oxygen (mg/l) | 23 | 9.71 | 11.4513 | 13.25 | 1.0099
10 | Derry Water | RS10D020300 |  | Dissolved Oxygen (% Saturation) | 23 | 94.6 | 101.1391 | 109 | 2.6534
10 | Derry Water
10 | Derry Water | RS10D020600 | Ballinglen Br | [6 empty] | 306598 | 175861
10 | Derry Water | RS10D020600 |  | Alkalinity-total (mg/l CaCO3) | 23 | 18 | 26.9348 | 50 | 8.3289
10 | Derry Water | RS10D020600 |  | Chloride (mg/l Cl) | 10 | 8.4 | 10.77 | 12.2 | 1.1324
10 | Derry Water | RS10D020600 |  | Conductivity @20°C (µS/cm) | 23 | 74.3 | 92.7391 | 105 | 6.9539
10 | Derry Water | RS10D020600 |  | pH | 23 | 6.49 | 7.0404 | 7.47 | 0.29624
10 | Derry Water | RS10D020600 |  | Temperature °C | 23 | 4.4 | 9.4348 | 14.4 | 3.0525
10 | Derry Water | RS10D020600 |  | Total Hardness (mg/l CaCO3) | 23 | 28 | 34.4087 | 52 | 7.056
10 | Derry Water | RS10D020600 |  | True Colour (Hazen) | 23 | 20 | 52.1739 | 160 | 37.5931
10 | Derry Water | RS10D020600 |  | Nitrite (mg/l N) | 23 | 0 | 0.0027522 | 0.011 | 0.0026704
10 | Derry Water | RS10D020600 |  | ortho-Phosphate (mg/l P) | 23 | 0.002 | 0.0092609 | 0.031 | 0.0064259
10 | Derry Water | RS10D020600 |  | Total Oxidised Nitrogen (mg/l N) | 23 | 1 | 1.7461 | 2.5 | 0.40152
10 | Derry Water | RS10D020600 |  | Ammonia-Total (mg/l N) | 23 | 0 | 0.0094783 | 0.053 | 0.012007
10 | Derry Water | RS10D020600 |  | BOD - 5 days (Total) (mg/l O2) | 22 | 0.6 | 1.1832 | 1.8 | 0.33211
10 | Derry Water | RS10D020600 |  | Dissolved Oxygen (mg/l) | 23 | 9.8 | 11.3183 | 12.88 | 0.92937
10 | Derry Water | RS10D020600 |  | Dissolved Oxygen (% Saturation) | 23 | 96.2 | 99.7522 | 105.4 | 2.2299
10 | Derry Water
10 | Derry Water | RS10D020800 | Annacurragh Br | [6 empty] | 310876 | 177853
10 | Derry Water | RS10D020800 |  | Alkalinity-total (mg/l CaCO3) | 23 | 21 | 32.2826 | 57.5 | 8.2886
10 | Derry Water | RS10D020800 |  | Chloride (mg/l Cl) | 10 | 9.4 | 12.34 | 14.4 | 1.3713
10 | Derry Water | RS10D020800 |  | Conductivity @20°C (µS/cm) | 23 | 91.3 | 113.3739 | 126.8 | 8.3474
10 | Derry Water | RS10D020800 |  | pH | 23 | 6.49 | 6.9452 | 7.43 | 0.23699
10 | Derry Water | RS10D020800 |  | Temperature °C | 23 | 4.5 | 9.7043 | 14.7 | 3.1148
10 | Derry Water | RS10D020800 |  | Total Hardness (mg/l CaCO3) | 23 | 35 | 42.113 | 66 | 6.5327
10 | Derry Water | RS10D020800 |  | True Colour (Hazen) | 23 | 15 | 38.0435 | 140 | 29.3001
10 | Derry Water | RS10D020800 |  | Nitrite (mg/l N) | 23 | 0.001 | 0.0037826 | 0.013 | 0.0029226
10 | Derry Water | RS10D020800 |  | ortho-Phosphate (mg/l P) | 23 | 0.001 | 0.0093913 | 0.021 | 0.0052288
10 | Derry Water | RS10D020800 |  | Total Oxidised Nitrogen (mg/l N) | 23 | 1.3 | 2.3587 | 3.08 | 0.43802
10 | Derry Water | RS10D020800 |  | Ammonia-Total (mg/l N) | 23 | 0 | 0.011 | 0.058 | 0.012856
10 | Derry Water | RS10D020800 |  | BOD - 5 days (Total) (mg/l O2) | 23 | 0.54 | 1.2587 | 1.7 | 0.29221
10 | Derry Water | RS10D020800 |  | Dissolved Oxygen (mg/l) | 23 | 8.84 | 10.9513 | 12.96 | 1.1215
10 | Derry Water | RS10D020800 |  | Dissolved Oxygen (% Saturation) | 23 | 86.6 | 96.7174 | 105.9 | 4.0564
10 | Derry Water
10 | Glencree | RS10G010100 | Wooden Br SE of Ballycoyle | [6 empty] | 316795 | 215697
10 | Glencree | RS10G010100 |  | Alkalinity-total (mg/l CaCO3) | 6 | 5 | 20.8333 | 60 | 20.1039
10 | Glencree | RS10G010100 |  | Chloride (mg/l Cl) | 6 | 7.5 | 9.4833 | 10.4 | 1.1548
10 | Glencree | RS10G010100 |  | Conductivity @20°C (µS/cm) | 6 | 49 | 57.7667 | 67.1 | 6.7488
10 | Glencree | RS10G010100 |  | pH | 6 | 6.23 | 6.6233 | 7.46 | 0.4539
10 | Glencree | RS10G010100 |  | Temperature °C | 6 | 6.4 | 10.3833 | 14.9 | 3.2664
10 | Glencree | RS10G010100 |  | Total Hardness (mg/l CaCO3) | 6 | 10 | 17.6667 | 42 | 13.1707
10 | Glencree | RS10G010100 |  | True Colour (Hazen) | 6 | 45 | 144.1667 | 350 | 114.8223
10 | Glencree | RS10G010100 |  | Nitrite (mg/l N) | 6 | 0.0003 | 0.0027167 | 0.004 | 0.0014006
10 | Glencree | RS10G010100 |  | ortho-Phosphate (mg/l P) | 6 | 0.007 | 0.0096667 | 0.015 | 0.0031411
10 | Glencree | RS10G010100 |  | Total Oxidised Nitrogen (mg/l N) | 6 | 0.05 | 0.215 | 0.5 | 0.18982
10 | Glencree | RS10G010100 |  | Ammonia-Total (mg/l N) | 5 | 0 | 0.0026 | 0.006 | 0.0026077
10 | Glencree | RS10G010100 |  | BOD - 5 days (Total) (mg/l O2) | 6 | 0.8 | 1.15 | 1.4 | 0.251
10 | Glencree | RS10G010100 |  | Dissolved Oxygen (mg/l) | 6 | 9.8 | 10.5667 | 11.4 | 0.74207
10 | Glencree | RS10G010100 |  | Dissolved Oxygen (% Saturation) | 6 | 95 | 96.8333 | 99 | 1.3292
10 | Glencree
10 | Glencree | RS10G010200 | Onagh Br (u/s Dargle R confl) | [6 empty] | 320256 | 214888
10 | Glencree | RS10G010200 |  | Alkalinity-total (mg/l CaCO3) | 51 | 5 | 20.0098 | 120 | 18.0373
10 | Glencree | RS10G010200 |  | Apparent colour PtCo Units | 28 | 18 | 123.7143 | 299 | 69.1428
10 | Glencree | RS10G010200 |  | Chloride (mg/l Cl) | 34 | 5.1 | 9.6471 | 13.6 | 2.0527
10 | Glencree | RS10G010200 |  | Conductivity @20°C (µS/cm) | 51 | 34 | 64.0137 | 98.1 | 15.172
10 | Glencree | RS10G010200 |  | pH | 51 | 6.17 | 7.1569 | 8 | 0.4454
10 | Glencree | RS10G010200 |  | Temperature °C | 51 | 0 | 9.1843 | 16.4 | 3.8641
10 | Glencree | RS10G010200 |  | Total Hardness (mg/l Ca) | 20 | 2.5 | 6.6 | 16 | 3.4051
10 | Glencree | RS10G010200 |  | Total Hardness (mg/l CaCO3) | 23 | 14 | 23.3826 | 48 | 8.5708
10 | Glencree | RS10G010200 |  | True Colour (Hazen) | 23 | 30 | 115.4348 | 350 | 80.8606
10 | Glencree | RS10G010200 |  | Nitrite (mg/l N) | 23 | 0 | 0.002587 | 0.007 | 0.0017232
10 | Glencree | RS10G010200 |  | ortho-Phosphate (µg/l P) | 51 | 0.001 | 5.9263 | 100 | 15.165
10 | Glencree | RS10G010200 |  | Total Oxidised Nitrogen (mg/l N) | 51 | 0 | 0.32627 | 1.83 | 0.26989
10 | Glencree | RS10G010200 |  | Ammonia-Total (mg/l N) | 50 | 0 | 0.01038 | 0.13 | 0.018386
10 | Glencree | RS10G010200 |  | BOD - 5 days (Total) (mg/l O2) | 51 | 0.4 | 1.202 | 2.3 | 0.36905
10 | Glencree | RS10G010200 |  | Dissolved Oxygen (% Saturation) | 25 | 11 | 92.84 | 102 | 17.3918
10 | Glencree | RS10G010200 |  | Dissolved Oxygen (mg/l) | 48 | 6.3 | 12.7438 | 99 | 12.7853
10 | Glencree | RS10G010200 |  | Dissolved Oxygen (% Saturation) | 23 | 91 | 96.0435 | 101 | 2.9307
10 | Glencree | RS10G010200 |  | Suspended Solids (mg/l) | 22 | 2.5 | 3.0455 | 7 | 1.2432
10 | Glencree
10 | Glencullen | RS10G020050 | Boranaraltry Bridge | [6 empty] | 316866 | 220605
10 | Glencullen | RS10G020050 |  | Alkalinity-total (mg/l CaCO3) | 15 | 5 | 8.2 | 18 | 4.858
10 | Glencullen | RS10G020050 |  | Chloride (mg/l Cl) | 11 | 9 | 14.5455 | 20 | 3.5599
10 | Glencullen | RS10G020050 |  | Conductivity @20°C (µS/cm) | 15 | 38 | 58.9333 | 79 | 11.492
10 | Glencullen | RS10G020050 |  | pH | 15 | 6.3 | 7.1133 | 8.4 | 0.58538
10 | Glencullen | RS10G020050 |  | Sulphate mg/l | 11 | 0 | 5.6364 | 10 | 3.2946
10 | Glencullen | RS10G020050 |  | Temperature °C | 14 | 3.9 | 7.8357 | 13.5 | 3.3024
10 | Glencullen | RS10G020050 |  | Total Hardness (mg/l CaCO3) | 15 | 0 | 25.6 | 76 | 23.1294
10 | Glencullen | RS10G020050 |  | True Colour (Hazen) | 15 | 25 | 95.5333 | 188 | 49.5881
10 | Glencullen | RS10G020050 |  | Nitrate (mg/l N) | 15 | 0 | 0.272 | 0.54 | 0.18096
10 | Glencullen | RS10G020050 |  | Nitrite (mg/l N) | 15 | 0 | 0.0013333 | 0.011 | 0.0035389
10 | Glencullen | RS10G020050 |  | ortho-Phosphate (mg/l P) | 12 | 0 | 0.0025 | 0.01 | 0.0045227
10 | Glencullen | RS10G020050 |  | Total Oxidised Nitrogen (mg/l N) | 15 | 0 | 0.27533 | 0.55 | 0.18252
10 | Glencullen | RS10G020050 |  | Ammonia-Total (mg/l N) | 15 | 0 | 0.016667 | 0.07 | 0.023197
10 | Glencullen | RS10G020050 |  | BOD, 5 days with Inhibition (Carbonaceous BOD) (mg/l O2) | 12 | 0 | 0 | 0 | 0
10 | Glencullen | RS10G020050 |  | Dissolved Oxygen (% Saturation) | 11 | 99 | 103.5455 | 111 | 4.5025
10 | Glencullen | RS10G020050 |  | Dissolved Oxygen (mg/l) | 15 | 10.2 | 11.6733 | 13.7 | 1.0512
10 | Glencullen
10 | Glencullen | RS10G020100 | Glencullen Br | [6 empty] | 319222 | 219343
10 | Glencullen | RS10G020100 |  | Alkalinity-total (mg/l CaCO3) | 5 | 20 | 31 | 55 | 14.7479
10 | Glencullen | RS10G020100 |  | Chloride (mg/l Cl) | 5 | 9.1 | 11.04 | 12 | 1.1632
10 | Glencullen | RS10G020100 |  | Conductivity @20°C (µS/cm) | 5 | 51.2 | 79.06 | 96.1 | 17.0017
10 | Glencullen | RS10G020100 |  | pH | 5 | 6.23 | 7.27 | 8.46 | 0.98831
10 | Glencullen | RS10G020100 |  | Temperature °C | 5 | 7.2 | 10.48 | 14.5 | 3.2322
10 | Glencullen | RS10G020100 |  | Total Hardness (mg/l CaCO3) | 5 | 24 | 31.2 | 40 | 6.5727
10 | Glencullen | RS10G020100 |  | True Colour (Hazen) | 5 | 30 | 112 | 200 | 82.28
10 | Glencullen | RS10G020100 |  | Nitrite (mg/l N) | 5 | 0 | 0.002 | 0.004 | 0.0015811
10 | Glencullen | RS10G020100 |  | ortho-Phosphate (mg/l P) | 5 | 0.002 | 0.0058 | 0.011 | 0.0032711
10 | Glencullen | RS10G020100 |  | Total Oxidised Nitrogen (mg/l N) | 5 | 0.24 | 0.612 | 0.78 | 0.22709
10 | Glencullen | RS10G020100 |  | Ammonia-Total (mg/l N) | 4 | 0 | 0.0025 | 0.007 | 0.0031091
10 | Glencullen | RS10G020100 |  | BOD - 5 days (Total) (mg/l O2) | 5 | 0.6 | 0.98 | 1.3 | 0.28636
10 | Glencullen | RS10G020100 |  | Dissolved Oxygen (mg/l) | 5 | 9.8 | 10.54 | 11.5 | 0.68775
10 | Glencullen | RS10G020100 |  | Dissolved Oxygen (% Saturation) | 5 | 95 | 97.2 | 99 | 1.4832
10 | Glencullen
10 | Glencullen | RS10G020300 | 2km u/s Knocksink Br (Nat. Env. Centre) | [6 empty] | 321877 | 217913
10 | Glencullen | RS10G020300 |  | Alkalinity-total (mg/l CaCO3) | 21 | 25 | 77.6905 | 110 | 24.3385
10 | Glencullen | RS10G020300 |  | Chloride (mg/l Cl) | 10 | 10.8 | 15.45 | 18.5 | 2.2047
10 | Glencullen | RS10G020300 |  | Conductivity @20°C (µS/cm) | 22 | 77 | 191.9409 | 267 | 48.5027
10 | Glencullen | RS10G020300 |  | pH | 22 | 6.03 | 7.4091 | 8.1 | 0.61368
10 | Glencullen | RS10G020300 |  | Temperature °C | 22 | 3.5 | 9.8182 | 15.4 | 3.327
10 | Glencullen | RS10G020300 |  | Total Hardness (mg/l CaCO3) | 21 | 40 | 88.8476 | 121 | 21.134
10 | Glencullen | RS10G020300 |  | True Colour (Hazen) | 22 | 10 | 58.8636 | 200 | 54.8359
10 | Glencullen | RS10G020300 |  | Nitrite (mg/l N) | 22 | 0 | 0.0016955 | 0.004 | 0.0012315
10 | Glencullen | RS10G020300 |  | ortho-Phosphate (mg/l P) | 22 | 0.0003 | 0.0085136 | 0.013 | 0.0032255
10 | Glencullen | RS10G020300 |  | Total Oxidised Nitrogen (mg/l N) | 22 | 0.31 | 1.3018 | 1.87 | 0.39403
10 | Glencullen | RS10G020300 |  | Ammonia-Total (mg/l N) | 21 | 0 | 0.0045238 | 0.02 | 0.0053909
10 | Glencullen | RS10G020300 |  | BOD - 5 days (Total) (mg/l O2) | 22 | 0.6 | 1.1318 | 2 | 0.33861
10 | Glencullen | RS10G020300 |  | Dissolved Oxygen (mg/l) | 22 | 6.7 | 10.7909 | 12.8 | 1.3198
10 | Glencullen | RS10G020300 |  | Dissolved Oxygen (% Saturation) | 22 | 94 | 98.0455 | 104 | 2.3599
10 | Glencullen
10 | Glencullen | RS10G020400 | 1.5km d/s Enniskerry Br | [6 empty] | - | -
10 | Glencullen | RS10G020400 |  | Alkalinity-total (mg/l CaCO3) | 6 | 50 | 112.5 | 165 | 46.3411
10 | Glencullen | RS10G020400 |  | Chloride (mg/l Cl) | 6 | 12.8 | 18.3833 | 23.6 | 4.4029
10 | Glencullen | RS10G020400 |  | Conductivity @20°C (µS/cm) | 6 | 138.1 | 259.5167 | 370 | 89.1664
10 | Glencullen | RS10G020400 |  | pH | 6 | 6.34 | 7.055 | 7.96 | 0.65595
10 | Glencullen | RS10G020400 |  | Temperature °C | 6 | 7.5 | 10.7667 | 14.6 | 2.7869
10 | Glencullen | RS10G020400 |  | Total Hardness (mg/l CaCO3) | 6 | 60 | 118.6667 | 168 | 40.6284
10 | Glencullen | RS10G020400 |  | True Colour (Hazen) | 6 | 7.5 | 55.4167 | 180 | 62.9368
10 | Glencullen | RS10G020400 |  | Nitrite (mg/l N) | 6 | 0.001 | 0.003 | 0.004 | 0.0010954
10 | Glencullen | RS10G020400 |  | ortho-Phosphate (mg/l P) | 6 | 0.005 | 0.0083333 | 0.016 | 0.0041312
10 | Glencullen | RS10G020400 |  | Total Oxidised Nitrogen (mg/l N) | 6 | 0.63 | 1.6367 | 2.37 | 0.58044
10 | Glencullen | RS10G020400 |  | Ammonia-Total (mg/l N) | 5 | 0 | 0.002 | 0.005 | 0.0027386
10 | Glencullen | RS10G020400 |  | BOD - 5 days (Total) (mg/l O2) | 6 | 0.7 | 0.95 | 1.2 | 0.21679
10 | Glencullen | RS10G020400 |  | Dissolved Oxygen (mg/l) | 6 | 9.8 | 10.7 | 11.4 | 0.68118
10 | Glencullen | RS10G020400 |  | Dissolved Oxygen (% Saturation) | 6 | 95 | 96.8333 | 100 | 1.9408
10 | Glencullen
10 | Glencullen | RS10G020500 | Just u/s Dargle R confl | [6 empty] | 324264 | 217183
10 | Glencullen | RS10G020500 |  | Alkalinity-total (mg/l CaCO3) | 22 | 70 | 133.0455 | 265 | 42.8669
10 | Glencullen | RS10G020500 |  | Chloride (mg/l Cl) | 10 | 13.3 | 18.99 | 23.5 | 3.1624
10 | Glencullen | RS10G020500 |  | Conductivity @20°C (µS/cm) | 25 | 114 | 289.504 | 390 | 71.1397
10 | Glencullen | RS10G020500 |  | pH | 25 | 6.4 | 7.8084 | 8.33 | 0.48337
10 | Glencullen | RS10G020500 |  | Temperature °C | 25 | 3.6 | 9.552 | 15.4 | 3.3389
10 | Glencullen | RS10G020500 |  | Total Hardness (mg/l CaCO3) | 22 | 70 | 139.7545 | 189 | 33.8443
10 | Glencullen | RS10G020500 |  | True Colour (Hazen) | 24 | 5 | 44.0625 | 180 | 48.8165
10 | Glencullen | RS10G020500 |  | Nitrite (mg/l N) | 25 | 0 | 0.002644 | 0.007 | 0.0015974
10 | Glencullen | RS10G020500 |  | ortho-Phosphate (mg/l P) | 25 | 0.001 | 0.00964 | 0.023 | 0.0050488
10 | Glencullen | RS10G020500 |  | Total Oxidised Nitrogen (mg/l N) | 25 | 0.2 | 1.784 | 2.54 | 0.52512
10 | Glencullen | RS10G020500 |  | Ammonia-Total (mg/l N) | 24 | 0 | 0.0052917 | 0.017 | 0.0051876
10 | Glencullen | RS10G020500 |  | BOD - 5 days (Total) (mg/l O2) | 25 | 0.7 | 1.2 | 1.9 | 0.30139
10 | Glencullen | RS10G020500 |  | Dissolved Oxygen (mg/l) | 25 | 6.8 | 11.052 | 13.6 | 1.3587
10 | Glencullen | RS10G020500 |  | Dissolved Oxygen (% Saturation) | 25 | 94 | 98.32 | 104 | 2.4617
10 | Glencullen
10 | Glenmacnass | RS10G030200 | (Ford) Br SE of Mall Hill | [6 empty] | 312372 | 200062
10 | Glenmacnass | RS10G030200 |  | Alkalinity-total (mg/l CaCO3) | 23 | 5 | 9.1739 | 16 | 3.5503
10 | Glenmacnass | RS10G030200 |  | Chloride (mg/l Cl) | 12 | 4.7 | 6.3883 | 8.7 | 1.1331
10 | Glenmacnass | RS10G030200 |  | Conductivity @20°C (µS/cm) | 23 | 26.5 | 32.4478 | 38.2 | 3.8011
10 | Glenmacnass | RS10G030200 |  | pH | 23 | 4.05 | 6.007 | 8.18 | 0.93736
10 | Glenmacnass | RS10G030200 |  | Temperature °C | 23 | 2.7 | 9.2261 | 15.2 | 3.4681
10 | Glenmacnass | RS10G030200 |  | Total Hardness (mg/l CaCO3) | 23 | 4 | 9.2609 | 21 | 4.5946
10 | Glenmacnass | RS10G030200 |  | True Colour (Hazen) | 23 | 20 | 85.2174 | 220 | 63.9687
10 | Glenmacnass | RS10G030200 |  | Nitrite (mg/l N) | 22 | 0 | 0.0018636 | 0.005 | 0.0011668
10 | Glenmacnass | RS10G030200 |  | ortho-Phosphate (mg/l P) | 23 | 0.001 | 0.005087 | 0.015 | 0.0034101
10 | Glenmacnass | RS10G030200 |  | Total Oxidised Nitrogen (mg/l N) | 23 | 0.13 | 0.24557 | 0.56 | 0.092822
10 | Glenmacnass | RS10G030200 |  | Ammonia-Total (mg/l N) | 21 | 0 | 0.0056667 | 0.017 | 0.005961
10 | Glenmacnass | RS10G030200 |  | BOD - 5 days (Total) (mg/l O2) | 23 | 0.6 | 1.1074 | 1.9 | 0.35017
10 | Glenmacnass | RS10G030200 |  | Dissolved Oxygen (mg/l) | 21 | 10.24 | 11.5219 | 13.64 | 0.91743
10 | Glenmacnass | RS10G030200 |  | Dissolved Oxygen (% Saturation) | 21 | 96 | 102.8381 | 110 | 3.7668
10 | Glenmacnass
10 | Glenmacnass | RS10G030500 | Laragh Br | [6 empty] | 314352 | 196633
10 | Glenmacnass | RS10G030500 |  | Alkalinity-total (mg/l CaCO3) | 23 | 4 | 8.8696 | 15 | 3.5841
10 | Glenmacnass | RS10G030500 |  | Chloride (mg/l Cl) | 12 | 5.5 | 6.8767 | 7.9 | 0.81351
10 | Glenmacnass | RS10G030500 |  | Conductivity @20°C (µS/cm) | 23 | 28.8 | 36.7174 | 43.1 | 4.0517
10 | Glenmacnass | RS10G030500 |  | pH | 23 | 4.48 | 6.0787 | 8.16 | 0.84094
10 | Glenmacnass | RS10G030500 |  | Temperature °C | 23 | 2.9 | 9.4348 | 14.6 | 3.24
10 | Glenmacnass | RS10G030500 |  | Total Hardness (mg/l CaCO3) | 23 | 2 | 8.8261 | 22 | 4.2389
10 | Glenmacnass | RS10G030500 |  | True Colour (Hazen) | 23 | 10 | 66.7391 | 200 | 51.4695
10 | Glenmacnass | RS10G030500 |  | Nitrite (mg/l N) | 22 | 0 | 0.0016818 | 0.004 | 0.0010414
10 | Glenmacnass | RS10G030500 |  | ortho-Phosphate (mg/l P) | 23 | 0 | 0.0037 | 0.01 | 0.0028615
10 | Glenmacnass | RS10G030500 |  | Total Oxidised Nitrogen (mg/l N) | 23 | 0.2 | 0.45143 | 0.79 | 0.14674
10 | Glenmacnass | RS10G030500 |  | Ammonia-Total (mg/l N) | 21 | 0 | 0.005381 | 0.034 | 0.0080838
10 | Glenmacnass | RS10G030500 |  | BOD - 5 days (Total) (mg/l O2) | 23 | 0.7 | 0.99304 | 1.8 | 0.27965
10 | Glenmacnass | RS10G030500 |  | Dissolved Oxygen (mg/l) | 21 | 10.21 | 11.5924 | 13.59 | 0.89218
10 | Glenmacnass | RS10G030500 |  | Dissolved Oxygen (% Saturation) | 21 | 96 | 102.7095 | 109.8 | 3.7753
10 | Glenmacnass
10 | Gold Mine | RS10G040050 | Agric Br u/s confl with Main Chan | [6 empty] | 318119 | 176145
10 | Gold Mine | RS10G040050 |  | Alkalinity-total (mg/l CaCO3) | 23 | 21 | 26.8696 | 60 | 7.9562
10 | Gold Mine | RS10G040050 |  | Chloride (mg/l Cl) | 11 | 12.37 | 13.4973 | 14.9 | 0.76334
10 | Gold Mine | RS10G040050 |  | Conductivity @20°C (µS/cm) | 23 | 108.8 | 127.6174 | 138 | 5.9811
10 | Gold Mine | RS10G040050 |  | pH | 23 | 6.02 | 7.063 | 7.74 | 0.4009
10 | Gold Mine | RS10G040050 |  | Temperature °C | 23 | 3.8 | 9.4957 | 12.4 | 2.3258
10 | Gold Mine | RS10G040050 |  | Total Hardness (mg/l CaCO3) | 23 | 41.4 | 50.9304 | 130 | 17.9064
10 | Gold Mine | RS10G040050 |  | True Colour (Hazen) | 23 | 2.5 | 7.0652 | 17.5 | 3.8914
10 | Gold Mine | RS10G040050 |  | Nitrite (mg/l N) | 22 | 0.002 | 0.0054091 | 0.02 | 0.0040433
10 | Gold Mine | RS10G040050 |  | ortho-Phosphate (mg/l P) | 23 | 0.006 | 0.018 | 0.036 | 0.006245
10 | Gold Mine | RS10G040050 |  | Total Oxidised Nitrogen (mg/l N) | 23 | 3.19 | 4.9248 | 6.1 | 0.55928
10 | Gold Mine | RS10G040050 |  | Ammonia-Total (mg/l N) | 22 | 0 | 0.018955 | 0.082 | 0.019321
10 | Gold Mine | RS10G040050 |  | BOD - 5 days (Total) (mg/l O2) | 23 | 0.7 | 1.22 | 2.6 | 0.48272
10 | Gold Mine | RS10G040050 |  | Dissolved Oxygen (mg/l) | 23 | 10.5 | 11.4743 | 13.05 | 0.71586
10 | Gold Mine | RS10G040050 |  | Dissolved Oxygen (% Saturation) | 23 | 96.9 | 100.3609 | 105 | 1.9161
10 | Gold Mine
10 | Gold Mine | RS10G040290 | u/s Clonwilliam Branch | [6 empty] | 318178 | 176145
10 | Gold Mine | RS10G040290 |  | Alkalinity-total (mg/l CaCO3) | 23 | 25 | 34.3043 | 70 | 8.5569
10 | Gold Mine | RS10G040290 |  | Chloride (mg/l Cl) | 11 | 12.71 | 14.8191 | 19.2 | 1.7016
10 | Gold Mine | RS10G040290 |  | Conductivity @20°C (µS/cm) | 23 | 132.3 | 150.2957 | 164 | 7.2636
10 | Gold Mine | RS10G040290 |  | pH | 23 | 6.25 | 7.0552 | 7.65 | 0.35426
10 | Gold Mine | RS10G040290 |  | Temperature °C | 23 | 3.3 | 9.4652 | 12.7 | 2.4107
10 | Gold Mine | RS10G040290 |  | Total Hardness (mg/l CaCO3) | 23 | 48 | 58.2 | 72 | 5.3489
10 | Gold Mine | RS10G040290 |  | True Colour (Hazen) | 23 | 0 | 6.8478 | 15 | 4.2116
10 | Gold Mine | RS10G040290 |  | Nitrite (mg/l N) | 22 | 0.002 | 0.0068182 | 0.02 | 0.0052521
10 | Gold Mine | RS10G040290 |  | ortho-Phosphate (mg/l P) | 23 | 0.009 | 0.020522 | 0.059 | 0.012332
10 | Gold Mine | RS10G040290 |  | Total Oxidised Nitrogen (mg/l N) | 23 | 3.43 | 4.8648 | 6.03 | 0.65044
10 | Gold Mine | RS10G040290 |  | Ammonia-Total (mg/l N) | 22 | 0 | 0.021 | 0.17 | 0.039759
10 | Gold Mine | RS10G040290 |  | BOD - 5 days (Total) (mg/l O2) | 23 | 0.6 | 1.1143 | 2 | 0.39209
10 | Gold Mine | RS10G040290 |  | Dissolved Oxygen (mg/l) | 23 | 9.24 | 11.35 | 13.18 | 0.85594
10 | Gold Mine | RS10G040290 |  | Dissolved Oxygen (% Saturation) | 23 | 96.6 | 100.3478 | 105.4 | 2.2781
10 | Gold Mine
10 | Gold Mine | RS10G040500 | Br u/s Aughrim R confl | [6 empty] | 318944 | 176840
10 | Gold Mine | RS10G040500 |  | Alkalinity-total (mg/l CaCO3) | 23 | 23 | 30.413 | 60 | 7.4264
10 | Gold Mine | RS10G040500 |  | Chloride (mg/l Cl) | 11 | 12.65 | 14.0409 | 15.7 | 0.84641
10 | Gold Mine | RS10G040500 |  | Conductivity @20°C (µS/cm) | 23 | 120.6 | 138.2739 | 147 | 6.1483
10 | Gold Mine | RS10G040500 |  | pH | 23 | 6.01 | 7.0352 | 7.5 | 0.35781
10 | Gold Mine | RS10G040500 |  | Temperature °C | 23 | 3 | 9.2565 | 12.5 | 2.4757
10 | Gold Mine | RS10G040500 |  | Total Hardness (mg/l CaCO3) | 23 | 44 | 51.7652 | 74 | 5.8165
10 | Gold Mine | RS10G040500 |  | True Colour (Hazen) | 23 | 2.5 | 6.6087 | 10 | 2.426
10 | Gold Mine | RS10G040500 |  | Nitrite (mg/l N) | 22 | 0.001 | 0.0054545 | 0.013 | 0.0034327
10 | Gold Mine | RS10G040500 |  | ortho-Phosphate (mg/l P) | 23 | 0.008 | 0.01987 | 0.042 | 0.0092013
10 | Gold Mine | RS10G040500 |  | Total Oxidised Nitrogen (mg/l N) | 23 | 3.38 | 4.747 | 6 | 0.55971
10 | Gold Mine | RS10G040500 |  | Ammonia-Total (mg/l N) | 22 | 0 | 0.016955 | 0.116 | 0.026121
10 | Gold Mine | RS10G040500 |  | BOD - 5 days (Total) (mg/l O2) | 23 | 0.6 | 1.4783 | 3.6 | 0.6735
10 | Gold Mine | RS10G040500 |  | Dissolved Oxygen (mg/l) | 23 | 10.42 | 11.4652 | 13.39 | 0.77458
10 | Gold Mine | RS10G040500 |  | Dissolved Oxygen (% Saturation) | 23 | 97 | 99.7522 | 104.7 | 2.0549
10 | Gold Mine
10 | Glenealo | RS10G050100 | Ford u/s Upper Lake | [6 empty] | 309042 | 196177
10 | Glenealo | RS10G050100 |  | Alkalinity-total (mg/l CaCO3) | 6 | 5 | 10.8333 | 20 | 5.8452
10 | Glenealo | RS10G050100 |  | Chloride (mg/l Cl) | 6 | 4 | 4.8167 | 6.4 | 0.87274
10 | Glenealo | RS10G050100 |  | Conductivity @20°C (µS/cm) | 6 | 20.1 | 29.35 | 37.4 | 6.1973
10 | Glenealo | RS10G050100 |  | pH | 6 | 5.81 | 6.9433 | 8.23 | 0.82553
10 | Glenealo | RS10G050100 |  | Temperature °C | 6 | 5.5 | 10.35 | 15.8 | 3.8109
10 | Glenealo | RS10G050100 |  | Total Hardness (mg/l CaCO3) | 6 | 8 | 12 | 22 | 5.0596
10 | Glenealo | RS10G050100 |  | True Colour (Hazen) | 6 | 15 | 54.1667 | 140 | 44.8795
10 | Glenealo | RS10G050100 |  | Nitrite (mg/l N) | 6 | 0.001 | 0.0018333 | 0.004 | 0.001169
10 | Glenealo | RS10G050100 |  | ortho-Phosphate (mg/l P) | 6 | 0 | 0.0031667 | 0.007 | 0.0027869
10 | Glenealo | RS10G050100 |  | Total Oxidised Nitrogen (mg/l N) | 6 | 0.027 | 0.0995 | 0.19 | 0.055186
10 | Glenealo | RS10G050100 |  | Ammonia-Total (mg/l N) | 5 | 0 | 0.0024 | 0.011 | 0.004827
10 | Glenealo | RS10G050100 |  | BOD - 5 days (Total) (mg/l O2) | 6 | 0.6 | 0.85 | 1.1 | 0.18708
10 | Glenealo | RS10G050100 |  | Dissolved Oxygen (mg/l) | 6 | 10.4 | 11.4333 | 12.7 | 0.99861
10 | Glenealo | RS10G050100 |  | Dissolved Oxygen (% Saturation) | 6 | 99.6 | 102.4333 | 104.3 | 1.8769
10 | Glenealo
10 | Glenealo | RS10G050200 | Br d/s Upper Lake | [6 empty] | 310987 | 196386
10 | Glenealo | RS10G050200 |  | Alkalinity-total (mg/l CaCO3) | 51 | 2 | 6.4804 | 17 | 3.8535
10 | Glenealo | RS10G050200 |  | Apparent colour PtCo Units | 28 | 30 | 55.3571 | 80 | 14.1689
10 | Glenealo | RS10G050200 |  | Chloride (mg/l Cl) | 37 | 4.5 | 6.293 | 16.2 | 2.0336
10 | Glenealo | RS10G050200 |  | Conductivity @20°C (µS/cm) | 50 | 23 | 31.76 | 45 | 3.8468
10 | Glenealo | RS10G050200 |  | pH | 50 | 5.01 | 6.8428 | 8.4 | 0.83291
10 | Glenealo | RS10G050200 |  | Temperature °C | 51 | 3.5 | 10.6725 | 18.3 | 4.199
10 | Glenealo | RS10G050200 |  | Total Hardness (mg/l Ca) | 20 | 0.005 | 4.5252 | 8 | 1.5926
10 | Glenealo | RS10G050200 |  | Total Hardness (mg/l CaCO3) | 23 | 4 | 8.1565 | 14 | 3.0121
10 | Glenealo | RS10G050200 |  | True Colour (Hazen) | 23 | 20 | 39.5652 | 65 | 13.8919
10 | Glenealo | RS10G050200 |  | Nitrite (mg/l N) | 22 | 0 | 0.0011045 | 0.003 | 0.00073191
10 | Glenealo | RS10G050200 |  | ortho-Phosphate (µg/l P) | 51 | 0 | 6.0188 | 52 | 12.5893
10 | Glenealo | RS10G050200 |  | Total Oxidised Nitrogen (mg/l N) | 51 | 0.008 | 0.16757 | 1.61 | 0.21164
10 | Glenealo | RS10G050200 |  | Ammonia-Total (mg/l N) | 49 | 0 | 0.015735 | 0.07 | 0.013636
10 | Glenealo | RS10G050200 |  | BOD - 5 days (Total) (mg/l O2) | 50 | 0.5 | 1.0236 | 2 | 0.27077
10 | Glenealo | RS10G050200 |  | Dissolved Oxygen (% Saturation) | 24 | 83 | 96.2917 | 102 | 4.9298
10 | Glenealo | RS10G050200 |  | Dissolved Oxygen (mg/l) | 45 | 7.7 | 10.7773 | 13.21 | 1.1798
10 | Glenealo | RS10G050200 |  | Dissolved Oxygen (% Saturation) | 21 | 90 | 100.2571 | 106.7 | 4.4122
10 | Glenealo
10 | Glenealo | RS10G050400 | Just u/s Avonmore R | [6 empty] | 314368 | 195611
10 | Glenealo | RS10G050400 |  | Alkalinity-total (mg/l CaCO3) | 23 | 6 | 9.1522 | 15.5 | 2.9288
10 | Glenealo | RS10G050400 |  | Chloride (mg/l Cl) | 12 | 6.2 | 7.3233 | 8.7 | 0.96389
10 | Glenealo | RS10G050400 |  | Conductivity @20°C (µS/cm) | 23 | 31.9 | 42.5087 | 57.3 | 6.643
10 | Glenealo | RS10G050400 |  | pH | 23 | 5.11 | 6.4587 | 8.22 | 0.65735
10 | Glenealo | RS10G050400 |  | Temperature °C | 23 | 3.3 | 10.0696 | 15.6 | 3.8932
10 | Glenealo | RS10G050400 |  | Total Hardness (mg/l CaCO3) | 23 | 6 | 11.3391 | 24 | 3.7234
10 | Glenealo | RS10G050400 |  | True Colour (Hazen) | 23 | 10 | 31.5217 | 60 | 13.4363
10 | Glenealo | RS10G050400 |  | Nitrite (mg/l N) | 22 | 0 | 0.0010545 | 0.003 | 0.00077381
10 | Glenealo | RS10G050400 |  | ortho-Phosphate (mg/l P) | 23 | 0 | 0.0037391 | 0.016 | 0.0035061
10 | Glenealo | RS10G050400 |  | Total Oxidised Nitrogen (mg/l N) | 23 | 0.164 | 0.31713 | 0.5 | 0.098176
10 | Glenealo | RS10G050400 |  | Ammonia-Total (mg/l N) | 21 | 0 | 0.0076667 | 0.026 | 0.0068944
10 | Glenealo | RS10G050400 |  | BOD - 5 days (Total) (mg/l O2) | 23 | 0.6 | 1.0417 | 1.6 | 0.30042
10 | Glenealo | RS10G050400 |  | Dissolved Oxygen (mg/l) | 21 | 9.82 | 11.2962 | 13.05 | 0.93628
10 | Glenealo | RS10G050400 |  | Dissolved Oxygen (% Saturation) | 21 | 94 | 101.7333 | 108.6 | 3.7921
10 | Glenealo
10 | Glendasan | RS10G060100 | Br nr Old Lead Works | [6 empty] | 309896 | 198218
10 | Glendasan | RS10G060100 |  | Alkalinity-total (mg/l CaCO3) | 6 | 10 | 16.6667 | 20 | 4.0825
10 | Glendasan | RS10G060100 |  | Chloride (mg/l Cl) | 6 | 4.9 | 6.35 | 7.8 | 0.97108
10 | Glendasan | RS10G060100 |  | Conductivity @20°C (µS/cm) | 6 | 25.9 | 40.7333 | 55.6 | 10.8014
10 | Glendasan | RS10G060100 |  | pH | 6 | 6.05 | 6.9633 | 8.47 | 0.97445
10 | Glendasan | RS10G060100 |  | Temperature °C | 6 | 4.9 | 9.5667 | 14.5 | 3.6735
10 | Glendasan | RS10G060100 |  | Total Hardness (mg/l CaCO3) | 6 | 10 | 17.6667 | 26 | 6.8605
10 | Glendasan | RS10G060100 |  | True Colour (Hazen) | 6 | 15 | 70 | 180 | 59.7495
10 | Glendasan | RS10G060100 |  | Nitrite (mg/l N) | 6 | 0 | 0.001 | 0.003 | 0.0010954
10 | Glendasan | RS10G060100 |  | ortho-Phosphate (mg/l P) | 6 | 0 | 0.0041667 | 0.012 | 0.004535
10 | Glendasan | RS10G060100 |  | Total Oxidised Nitrogen (mg/l N) | 6 | 0.01 | 0.066667 | 0.17 | 0.056095
10 | Glendasan | RS10G060100 |  | Ammonia-Total (mg/l N) | 5 | 0 | 0.001 | 0.005 | 0.0022361
10 | Glendasan | RS10G060100 |  | BOD - 5 days (Total) (mg/l O2) | 6 | 0.7 | 0.98333 | 1.1 | 0.18348
10 | Glendasan | RS10G060100 |  | Dissolved Oxygen (mg/l) | 6 | 10.2 | 11.3067 | 12.72 | 1.0207
10 | Glendasan | RS10G060100 |  | Dissolved Oxygen (% Saturation) | 6 | 100.7 | 101.6667 | 103 | 0.85946
10 | Glendasan
10 | Glendasan | RS10G060200 | Br u/s Glenealo R confl | [6 empty] | 312332 | 196920
10 | Glendasan | RS10G060200 |  | Alkalinity-total (mg/l CaCO3) | 23 | 7 | 13.3478 | 23 | 4.7636
10 | Glendasan | RS10G060200 |  | Chloride (mg/l Cl) | 12 | 5.8 | 8.1383 | 10.9 | 1.7366
10 | Glendasan | RS10G060200 |  | Conductivity @20°C (µS/cm) | 23 | 32.1 | 53.6217 | 77.6 | 13.5969
10 | Glendasan | RS10G060200 |  | pH | 23 | 5.84 | 6.8609 | 8.46 | 0.65264
10 | Glendasan | RS10G060200 |  | Temperature °C | 23 | 3.3 | 9.7348 | 14.5 | 3.3042
10 | Glendasan | RS10G060200 |  | Total Hardness (mg/l CaCO3) | 23 | 9 | 15.8696 | 30 | 5.9107
10 | Glendasan | RS10G060200 |  | True Colour (Hazen) | 23 | 5 | 28.4783 | 70 | 17.9763
10 | Glendasan | RS10G060200 |  | Nitrite (mg/l N) | 22 | 0 | 0.00062273 | 0.003 | 0.0007764
10 | Glendasan | RS10G060200 |  | ortho-Phosphate (mg/l P) | 23 | 0 | 0.003 | 0.01 | 0.0027303
10 | Glendasan | RS10G060200 |  | Total Oxidised Nitrogen (mg/l N) | 23 | 0.17 | 0.38426 | 0.69 | 0.13552
10 | Glendasan | RS10G060200 |  | Ammonia-Total (mg/l N) | 21 | 0 | 0.0033524 | 0.03 | 0.0066489
10 | Glendasan | RS10G060200 |  | BOD - 5 days (Total) (mg/l O2) | 23 | 0.58 | 0.90783 | 1.6 | 0.28691
10 | Glendasan | RS10G060200 |  | Dissolved Oxygen (mg/l) | 20 | 10.34 | 11.583 | 13.17 | 0.88607
10 | Glendasan | RS10G060200 |  | Dissolved Oxygen (% Saturation) | 20 | 96 | 102.985 | 108.5 | 3.2204
10 | Glendasan
10 | Kill Of The Grange Stream | RS10K020200 | Footbridge Meadowvale | [6 empty] | 323150 | 226070
10 | Kill Of The Grange Stream | RS10K020200 |  | Alkalinity-total (mg/l CaCO3) | 15 | 129 | 231.6 | 266 | 33.7613
10 | Kill Of The Grange Stream | RS10K020200 |  | Chloride (mg/l Cl) | 11 | 14 | 28.0909 | 39 | 7.3274
10 | Kill Of The Grange Stream | RS10K020200 |  | Conductivity @20°C (µS/cm) | 15 | 327 | 561.5333 | 665 | 75.8267
10 | Kill Of The Grange Stream | RS10K020200 |  | pH | 15 | 7.8 | 8 | 8.7 | 0.22361
10 | Kill Of The Grange Stream | RS10K020200 |  | Sulphate mg/l | 11 | 20 | 45.8182 | 58 | 11.1159
10 | Kill Of The Grange Stream | RS10K020200 |  | Temperature °C | 14 | 8 | 11.5786 | 17.1 | 3.0925
10 | Kill Of The Grange Stream | RS10K020200 |  | Total Hardness (mg/l CaCO3) | 15 | 189 | 289.7333 | 337 | 39.7932
10 | Kill Of The Grange Stream | RS10K020200 |  | True Colour (Hazen) | 15 | 5 | 10.8 | 36 | 7.6176
10 | Kill Of The Grange Stream | RS10K020200 |  | Nitrate (mg/l N) | 15 | 1.62 | 3.144 | 4.43 | 0.77904
10 | Kill Of The Grange Stream | RS10K020200 |  | Nitrite (mg/l N) | 15 | 0.038 | 0.0632 | 0.113 | 0.021703
10 | Kill Of The Grange Stream | RS10K020200 |  | ortho-Phosphate (mg/l P) | 12 | 0.09 | 0.19333 | 0.66 | 0.15341
10 | Kill Of The Grange Stream | RS10K020200 |  | Total Oxidised Nitrogen (mg/l N) | 15 | 1.68 | 3.2073 | 4.48 | 0.77669
10 | Kill Of The Grange Stream | RS10K020200 |  | Ammonia-Total (mg/l N) | 15 | 0.05 | 0.162 | 0.31 | 0.077754
10 | Kill Of The Grange Stream | RS10K020200 |  | BOD, 5 days with Inhibition (Carbonaceous BOD) (mg/l O2) | 12 | 0 | 1.4167 | 3 | 1.0836
10 | Kill Of The Grange Stream | RS10K020200 |  | Dissolved Oxygen (% Saturation) | 11 | 72 | 98.1818 | 177 | 29.3183
10 | Kill Of The Grange Stream | RS10K020200 |  | Dissolved Oxygen (mg/l) | 15 | 7.2 | 10.1933 | 19.2 | 2.9405
10 | Kill Of The Grange Stream
10 | Kill Of The Grange Stream | RS10K020500 | Killiney Hill Rd Br | [6 empty] | 325548 | 223298
10 | Kill Of The Grange Stream | RS10K020500 |  | Alkalinity-total (mg/l CaCO3) | 12 | 143 | 226.25 | 277 | 42.7022
10 | Kill Of The Grange Stream | RS10K020500 |  | Chloride (mg/l Cl) | 10 | 13 | 26.2 | 37 | 7.4952
10 | Kill Of The Grange Stream | RS10K020500 |  | Conductivity @20°C (µS/cm) | 12 | 335 | 564.0833 | 683 | 93.4592
10 | Kill Of The Grange Stream | RS10K020500 |  | pH | 12 | 7.8 | 8.05 | 8.4 | 0.15076
10 | Kill Of The Grange Stream | RS10K020500 |  | Sulphate mg/l | 11 | 17 | 33.9091 | 46 | 9.5651
10 | Kill Of The Grange Stream | RS10K020500 |  | Temperature °C | 11 | 7.4 | 10.4273 | 16.5 | 3.2456
10 | Kill Of The Grange Stream | RS10K020500 |  | Total Hardness (mg/l CaCO3) | 12 | 157 | 290.25 | 402 | 65.6978
10 | Kill Of The Grange Stream | RS10K020500 |  | True Colour (Hazen) | 12 | 6 | 13 | 27 | 5.7683
10 | Kill Of The Grange Stream | RS10K020500 |  | Nitrate (mg/l N) | 12 | 2.32 | 3.7992 | 4.96 | 0.9021
10 | Kill Of The Grange Stream | RS10K020500 |  | Nitrite (mg/l N) | 12 | 0.036 | 0.081333 | 0.129 | 0.032939
10 | Kill Of The Grange Stream | RS10K020500 |  | ortho-Phosphate (mg/l P) | 9 | 0 | 0.067778 | 0.18 | 0.052387
10 | Kill Of The Grange Stream | RS10K020500 |  | Total Oxidised Nitrogen (mg/l N) | 12 | 2.38 | 3.88 | 5.09 | 0.92678
10 | Kill Of The Grange Stream | RS10K020500 |  | Ammonia-Total (mg/l N) | 12 | 0.02 | 0.35583 | 0.89 | 0.27757
10 | Kill Of The Grange Stream | RS10K020500 |  | BOD, 5 days with Inhibition (Carbonaceous BOD) (mg/l O2) | 9 | 0 | 1.6667 | 3 | 1.3229
10 | Kill Of The Grange Stream | RS10K020500 |  | Dissolved Oxygen (% Saturation) | 11 | 92 | 98.6364 | 116 | 7.8393
10 | Kill Of The Grange Stream | RS10K020500 |  | Dissolved Oxygen (mg/l) | 12 | 9 | 10.75 | 12.7 | 1.2139
10 | Kill Of The Grange Stream
10 | Kilmacanoge | RS10K030200 | Rocky Valley Trib (u/s of Kilmac confl) | [6 empty] | - | -
10 | Kilmacanoge | RS10K030200 |  | Alkalinity-total (mg/l CaCO3) | 6 | 40 | 73.3333 | 135 | 34.5929
10 | Kilmacanoge | RS10K030200 |  | Chloride (mg/l Cl) | 6 | 14.1 | 16.5 | 18.1 | 1.5113
10 | Kilmacanoge | RS10K030200 |  | Conductivity @20°C (µS/cm) | 6 | 145 | 183.5 | 235 | 40.0137
10 | Kilmacanoge | RS10K030200 |  | pH | 6 | 7.16 | 7.6733 | 8.07 | 0.35144
10 | Kilmacanoge | RS10K030200 |  | Temperature °C | 6 | 7.9 | 10.5 | 13.4 | 2.4067
10 | Kilmacanoge | RS10K030200 |  | Total Hardness (mg/l CaCO3) | 6 | 56 | 76 | 104 | 20.5524
10 | Kilmacanoge | RS10K030200 |  | True Colour (Hazen) | 6 | 2.5 | 10.8333 | 20 | 7.5277
10 | Kilmacanoge | RS10K030200 |  | Nitrite (mg/l N) | 6 | 0.002 | 0.0041667 | 0.007 | 0.0017224
10 | Kilmacanoge | RS10K030200 |  | ortho-Phosphate (mg/l P) | 6 | 0.017 | 0.0315 | 0.065 | 0.017547
10 | Kilmacanoge | RS10K030200 |  | Total Oxidised Nitrogen (mg/l N) | 6 | 0.99 | 1.485 | 1.89 | 0.33916
10 | Kilmacanoge | RS10K030200 |  | Ammonia-Total (mg/l N) | 5 | 0 | 0.0422 | 0.135 | 0.057691
10 | Kilmacanoge | RS10K030200 |  | BOD - 5 days (Total) (mg/l O2) | 6 | 0.9 | 1.2333 | 2 | 0.45898
10 | Kilmacanoge | RS10K030200 |  | Dissolved Oxygen (mg/l) | 6 | 9.6 | 10.6667 | 11.6 | 0.83347
10 | Kilmacanoge | RS10K030200 |  | Dissolved Oxygen (% Saturation) | 6 | 93 | 96.6667 | 98 | 2.1602
10 | Kilmacanoge
10 | Kilmacanoge | RS10K030300 | Br in Kilmacanoge | [6 empty] | 324759 | 214716
10 | Kilmacanoge | RS10K030300 |  | Alkalinity-total (mg/l CaCO3) | 25 | 110 | 178.66 | 222 | 30.4941
10 | Kilmacanoge | RS10K030300 |  | Chloride (mg/l Cl) | 10 | 17.1 | 19.67 | 21.3 | 1.3606
10 | Kilmacanoge | RS10K030300 |  | Conductivity @20°C (µS/cm) | 30 | 236 | 372.7667 | 472 | 51.1217
10 | Kilmacanoge | RS10K030300 |  | pH | 30 | 7.01 | 7.7136 | 8.18 | 0.25405
10 | Kilmacanoge | RS10K030300 |  | Temperature °C | 30 | 5.8 | 9.65 | 14 | 2.3272
10 | Kilmacanoge | RS10K030300 |  | Total Hardness (mg/l CaCO3) | 25 | 124 | 192.496 | 229 | 30.0325
10 | Kilmacanoge | RS10K030300 |  | True Colour (Hazen) | 25 | 2.5 | 10.2 | 30 | 8.1624
10 | Kilmacanoge | RS10K030300 |  | Nitrite (mg/l N) | 30 | 0.001 | 0.0042333 | 0.01 | 0.0025688
10 | Kilmacanoge | RS10K030300 |  | ortho-Phosphate (mg/l P) | 30 | 0.007 | 0.0213 | 0.063 | 0.01136
10 | Kilmacanoge | RS10K030300 |  | Total Oxidised Nitrogen (mg/l N) | 30 | 1.61 | 2.269 | 2.77 | 0.2536
10 | Kilmacanoge | RS10K030300 |  | Ammonia-Total (mg/l N) | 29 | 0 | 0.01851 | 0.056 | 0.012967
10 | Kilmacanoge | RS10K030300 |  | BOD - 5 days (Total) (mg/l O2) | 30 | 0.6 | 1.2067 | 2.9 | 0.50168
10 | Kilmacanoge | RS10K030300 |  | Dissolved Oxygen (mg/l) | 30 | 5.6 | 9.8043 | 11.5 | 1.2736
10 | Kilmacanoge | RS10K030300 |  | Dissolved Oxygen (% Saturation) | 30 | 76 | 87.6 | 98 | 5.4114
10 | Kilmacanoge
10 | Kilmacanoge | RS10K030600 | Br nr Kilbride Church | [6 empty] | 324476 | 216982
10 | Kilmacanoge | RS10K030600 |  | Alkalinity-total (mg/l CaCO3) | 10 | 130 | 188.7 | 228 | 36.8331
10 | Kilmacanoge | RS10K030600 |  | Chloride (mg/l Cl) | 6 | 19.1 | 20.2667 | 21.8 | 1.1003
10 | Kilmacanoge | RS10K030600 |  | Conductivity @20°C (µS/cm) | 16 | 266 | 391.375 | 440 | 47.1846
10 | Kilmacanoge | RS10K030600 |  | pH | 16 | 7.39 | 7.985 | 8.2 | 0.23903
10 | Kilmacanoge | RS10K030600 |  | Temperature °C | 16 | 5.4 | 9.3938 | 13.6 | 2.5233
10 | Kilmacanoge | RS10K030600 |  | Total Hardness (mg/l CaCO3) | 10 | 152 | 206.8 | 238 | 30.0548
10 | Kilmacanoge | RS10K030600 |  | True Colour (Hazen) | 11 | 2.5 | 7.2727 | 25 | 6.9331
10 | Kilmacanoge | RS10K030600 |  | Nitrite (mg/l N) | 16 | 0.003 | 0.00675 | 0.018 | 0.0041231
10 | Kilmacanoge | RS10K030600 |  | ortho-Phosphate (mg/l P) | 16 | 0.019 | 0.038125 | 0.086 | 0.021344
10 | Kilmacanoge | RS10K030600 |  | Total Oxidised Nitrogen (mg/l N) | 16 | 1.78 | 2.3819 | 2.83 | 0.26774
10 | Kilmacanoge | RS10K030600 |  | Ammonia-Total (mg/l N) | 15 | 0.004 | 0.064467 | 0.259 | 0.075824
10 | Kilmacanoge | RS10K030600 |  | BOD - 5 days (Total) (mg/l O2) | 16 | 0.6 | 1.4125 | 2.5 | 0.5201
10 | Kilmacanoge | RS10K030600 |  | Dissolved Oxygen (mg/l) | 16 | 9.4 | 11.175 | 12.8 | 0.94622
10 | Kilmacanoge | RS10K030600 |  | Dissolved Oxygen (% Saturation) | 16 | 89 | 97.3125 | 101 | 2.9148
10 | Kilmacanoge
10 | Newcastle (Wicklow) | RS10N010400 | Br S of Bloomfield | [6 empty] | 329088 | 204028
10 | Newcastle (Wicklow) | RS10N010400 |  | Alkalinity-total (mg/l CaCO3) | 6 | 90 | 151.6667 | 215 | 48.9558
10 | Newcastle (Wicklow) | RS10N010400 |  | Chloride (mg/l Cl) | 6 | 17.7 | 20.3667 | 24.3 | 2.4484
10 | Newcastle (Wicklow) | RS10N010400 |  | Conductivity @20°C (µS/cm) | 6 | 257 | 349 | 433 | 74.793
10 | Newcastle (Wicklow) | RS10N010400 |  | pH | 6 | 7.43 | 7.8133 | 8.16 | 0.26972
10 | Newcastle (Wicklow) | RS10N010400 |  | Temperature °C | 6 | 8.5 | 11.6 | 15.2 | 2.5768
10 | Newcastle (Wicklow) | RS10N010400 |  | Total Hardness (mg/l CaCO3) | 6 | 108 | 169.3333 | 232 | 46.9155
10 | Newcastle (Wicklow) | RS10N010400 |  | True Colour (Hazen) | 6 | 2.5 | 10.8333 | 20 | 7.5277
10 | Newcastle (Wicklow) | RS10N010400 |  | Nitrite (mg/l N) | 6 | 0.003 | 0.0061667 | 0.009 | 0.0019408
10 | Newcastle (Wicklow) | RS10N010400 |  | ortho-Phosphate (mg/l P) | 6 | 0.021 | 0.0265 | 0.04 | 0.007064
10 | Newcastle (Wicklow) | RS10N010400 |  | Total Oxidised Nitrogen (mg/l N) | 6 | 2.97 | 3.715 | 4.34 | 0.50067
10 | Newcastle (Wicklow) | RS10N010400 |  | Ammonia-Total (mg/l N) | 5 | 0 | 0.0044 | 0.015 | 0.006269
10 | Newcastle (Wicklow) | RS10N010400 |  | BOD - 5 days (Total) (mg/l O2) | 6 | 0.8 | 1.0833 | 1.5 | 0.27142
10 | Newcastle (Wicklow) | RS10N010400 |  | Dissolved Oxygen (mg/l) | 6 | 10 | 10.7333 | 11.6 | 0.71461
10 | Newcastle (Wicklow) | RS10N010400 |  | Dissolved Oxygen (% Saturation) | 6 | 96 | 98.6667 | 105 | 3.2042
10 | Newcastle (Wicklow)
10 | Newcastle (Wicklow) | RS10N010600 | 0.5km d/s Newcastle Br | [6 empty] | 330370 | 204111
10 | Newcastle (Wicklow) | RS10N010600 |  | Alkalinity-total (mg/l CaCO3) | 23 | 95 | 162.3261 | 235 | 38.4074
10 | Newcastle (Wicklow) | RS10N010600 |  | Chloride (mg/l Cl) | 10 | 17.9 | 20.58 | 24.7 | 2.1301
10 | Newcastle (Wicklow) | RS10N010600 |  | Conductivity @20°C (µS/cm) | 23 | 263 | 359.8696 | 446 | 55.0738
10 | Newcastle (Wicklow) | RS10N010600 |  | pH | 23 | 7.38 | 8.0643 | 8.54 | 0.28673
10 | Newcastle (Wicklow) | RS10N010600 |  | Temperature °C | 23 | 5.8 | 10.6826 | 15.4 | 2.996
10 | Newcastle (Wicklow) | RS10N010600 |  | Total Hardness (mg/l CaCO3) | 23 | 119 | 175.6783 | 236 | 35.2469
10 | Newcastle (Wicklow) | RS10N010600 |  | True Colour (Hazen) | 23 | 2.5 | 11.8478 | 35 | 9.9492
10 | Newcastle (Wicklow) | RS10N010600 |  | Nitrite (mg/l N) | 23 | 0.003 | 0.01113 | 0.036 | 0.0099604
10 | Newcastle (Wicklow) | RS10N010600 |  | ortho-Phosphate (mg/l P) | 23 | 0.026 | 0.063348 | 0.273 | 0.053849
10 | Newcastle (Wicklow) | RS10N010600 |  | Total Oxidised Nitrogen (mg/l N) | 23 | 2.5 | 3.6796 | 4.5 | 0.5641
10 | Newcastle (Wicklow) | RS10N010600 |  | Ammonia-Total (mg/l N) | 22 | 0 | 0.20909 | 1.84 | 0.44803
10 | Newcastle (Wicklow) | RS10N010600 |  | BOD - 5 days (Total) (mg/l O2) | 23 | 0.9 | 1.7391 | 3.6 | 0.66656
10 | Newcastle (Wicklow) | RS10N010600 |  | Dissolved Oxygen (mg/l) | 23 | 6.3 | 10.813 | 12.8 | 1.3219
10 | Newcastle (Wicklow) | RS10N010600 |  | Dissolved Oxygen (% Saturation) | 23 | 91 | 98.8261 | 103 | 3.4987
10 | Newcastle (Wicklow)
10 | Newtownmountkennedy | RS10N020100 | Br nr Hermitage | [6 empty] | 324883 | 207790
10 | Newtownmountkennedy | RS10N020100 |  | Alkalinity-total (mg/l CaCO3) | 23 | 18.5 | 32.7391 | 79.5 | 16.2074
10 | Newtownmountkennedy | RS10N020100 |  | Chloride (mg/l Cl) | 10 | 12.6 | 13.28 | 14.5 | 0.59591
10 | Newtownmountkennedy | RS10N020100 |  | Conductivity @20°C (µS/cm) | 23 | 99.7 | 123.2391 | 367 | 53.4508
10 | Newtownmountkennedy | RS10N020100 |  | pH | 23 | 7.28 | 7.7578 | 8.36 | 0.32402
10 | Newtownmountkennedy | RS10N020100 |  | Temperature °C | 23 | 4.4 | 9.9609 | 15.1 | 3.2698
10 | Newtownmountkennedy | RS10N020100 |  | Total Hardness (mg/l CaCO3) | 23 | 26.6 | 38.5913 | 48 | 5.1914
10 | Newtownmountkennedy | RS10N020100 |  | True Colour (Hazen) | 23 | 7.5 | 30.3261 | 90 | 26.1476
10 | Newtownmountkennedy | RS10N020100 |  | Nitrite (mg/l N) | 23 | 0 | 0.0021739 | 0.008 | 0.0019459
10 | Newtownmountkennedy | RS10N020100 |  | ortho-Phosphate (mg/l P) | 23 | 0.005 | 0.011043 | 0.018 | 0.0039712
10 | Newtownmountkennedy | RS10N020100 |  | Total Oxidised Nitrogen (mg/l N) | 23 | 1.5 | 2.54 | 3.6 | 0.59342
10 | Newtownmountkennedy | RS10N020100 |  | Ammonia-Total (mg/l N) | 22 | 0 | 0.0073182 | 0.029 | 0.0077668
10 | Newtownmountkennedy | RS10N020100 |  | BOD - 5 days (Total) (mg/l O2) | 23 | 0.7 | 1.1087 | 1.7 | 0.30587
10 | Newtownmountkennedy | RS10N020100 |  | Dissolved Oxygen (mg/l) | 23 | 6.6 | 10.6609 | 12.8 | 1.3252
10 | Newtownmountkennedy | RS10N020100 |  | Dissolved Oxygen (% Saturation) | 23 | 93 | 97.3043 | 102 | 2.6873
10 | Newtownmountkennedy
10 | Newtownmountkennedy | RS10N020500 | Br nr Kilmullin | [6 empty] | 328432 | 206389
10 | Newtownmountkennedy | RS10N020500 |  | Alkalinity-total (mg/l CaCO3) | 6 | 65 | 115.8333 | 175 | 44.206
10 | Newtownmountkennedy | RS10N020500 |  | Chloride (mg/l Cl) | 6 | 15.6 | 18 | 21.6 | 2.2619
10 | Newtownmountkennedy | RS10N020500 |  | Conductivity @20°C (µS/cm) | 6 | 206 | 285.6667 | 368 | 70.4405
10 | Newtownmountkennedy | RS10N020500 |  | pH | 6 | 7.47 | 7.705 | 8.08 | 0.2105
10 | Newtownmountkennedy | RS10N020500 |  | Temperature °C | 6 | 8.6 | 11.4167 | 14.7 | 2.371
10 | Newtownmountkennedy | RS10N020500 |  | Total Hardness (mg/l CaCO3) | 6 | 74 | 129.6667 | 182 | 45.1028
10 | Newtownmountkennedy | RS10N020500 |  | True Colour (Hazen) | 6 | 5 | 25.4167 | 90 | 32.1098
10 | Newtownmountkennedy | RS10N020500 |  | Nitrite (mg/l N) | 6 | 0.002 | 0.023667 | 0.094 | 0.035064
10 | Newtownmountkennedy | RS10N020500 |  | ortho-Phosphate (mg/l P) | 6 | 0.007 | 0.0485 | 0.164 | 0.057684
10 | Newtownmountkennedy | RS10N020500 |  | Total Oxidised Nitrogen (mg/l N) | 6 | 0.47 | 3.315 | 4.7 | 1.5295
10 | Newtownmountkennedy | RS10N020500 |  | Ammonia-Total (mg/l N) | 5 | 0 | 0.2354 | 1.15 | 0.51135
10 | Newtownmountkennedy | RS10N020500 |  | BOD - 5 days (Total) (mg/l O2) | 6 | 0.9 | 1.3 | 2.4 | 0.54772
10 | Newtownmountkennedy | RS10N020500 |  | Dissolved Oxygen (mg/l) | 6 | 9.1 | 10.3 | 11.4 | 0.92087
10 | Newtownmountkennedy | RS10N020500 |  | Dissolved Oxygen (% Saturation) | 6 | 85 | 95 | 105 | 6.4187
10 | Newtownmountkennedy
10 | Newtownmountkennedy | RS10N020600 | Br S of Ballyphilip | [6 empty] | 329594 | 206255
10 | Newtownmountkennedy | RS10N020600 |  | Alkalinity-total (mg/l CaCO3) | 23 | 75 | 127.1957 | 230 | 36.6038
10 | Newtownmountkennedy | RS10N020600 |  | Chloride (mg/l Cl) | 10 | 16.1 | 18.51 | 22.5 | 1.953
10 | Newtownmountkennedy | RS10N020600 |  | Conductivity @20°C (µS/cm) | 23 | 219 | 295.8696 | 382 | 50.5023
10 | Newtownmountkennedy | RS10N020600 |  | pH | 23 | 7.31 | 7.8835 | 8.39 | 0.27711
10 | Newtownmountkennedy | RS10N020600 |  | Temperature °C | 23 | 5 | 10.8174 | 16.2 | 3.5252
10 | Newtownmountkennedy | RS10N020600 |  | Total Hardness (mg/l CaCO3) | 23 | 95 | 139.887 | 194 | 31.4097
10 | Newtownmountkennedy | RS10N020600 |  | True Colour (Hazen) | 23 | 5 | 18.6957 | 60 | 15.3162
10 | Newtownmountkennedy | RS10N020600 |  | Nitrite (mg/l N) | 23 | 0.004 | 0.031478 | 0.158 | 0.039196
10 | Newtownmountkennedy | RS10N020600 |  | ortho-Phosphate (mg/l P) | 23 | 0.014 | 0.038043 | 0.151 | 0.034519
10 | Newtownmountkennedy | RS10N020600 |  | Total Oxidised Nitrogen (mg/l N) | 23 | 2.3 | 3.2074 | 4.17 | 0.49821
10 | Newtownmountkennedy | RS10N020600 |  | Ammonia-Total (mg/l N) | 22 | 0 | 0.12064 | 0.71 | 0.21586
10 | Newtownmountkennedy | RS10N020600 |  | BOD - 5 days (Total) (mg/l O2) | 23 | 0.7 | 1.7174 | 4.3 | 0.79524
10 | Newtownmountkennedy | RS10N020600 |  | Dissolved Oxygen (mg/l) | 23 | 6.3 | 10.5265 | 12.9 | 1.4106
10 | Newtownmountkennedy | RS10N020600 |  | Dissolved Oxygen (% Saturation) | 23 | 88 | 96.6957 | 102 | 3.819
10 | Newtownmountkennedy
10 | Ow | RS10O010100 | Aghavannagh Br | [6 empty] | 305566 | 186103
10 | Ow | RS10O010100 |  | Alkalinity-total (mg/l CaCO3) | 23 | 5 | 13.5 | 35 | 8.1506
10 | Ow | RS10O010100 |  | Chloride (mg/l Cl) | 10 | 4.2 | 6.83 | 8.2 | 1.2093
10 | Ow | RS10O010100 |  | Conductivity @20°C (µS/cm) | 23 | 26 | 32.5043 | 40 | 4.0897
10 | Ow | RS10O010100 |  | pH | 23 | 4.82 | 6.597 | 7.86 | 0.73261
10 | Ow | RS10O010100 |  | Temperature °C | 23 | 2.7 | 8.7 | 15.1 | 3.7741
10 | Ow | RS10O010100 |  | Total Hardness (mg/l CaCO3) | 23 | 3 | 12.9478 | 43 | 9.9959
10 | Ow | RS10O010100 |  | True Colour (Hazen) | 23 | 15 | 51.9565 | 120 | 35.024
10 | Ow | RS10O010100 |  | Nitrite (mg/l N) | 23 | 0 | 0.0013913 | 0.006 | 0.0015591
10 | Ow | RS10O010100 |  | ortho-Phosphate (mg/l P) | 23 | 0 | 0.0050435 | 0.009 | 0.0028995
10 | Ow | RS10O010100 |  | Total Oxidised Nitrogen (mg/l N) | 23 | 0 | 0.14409 | 0.33 | 0.087749
10 | Ow | RS10O010100 |  | Ammonia-Total (mg/l N) | 23 | 0 | 0.006913 | 0.044 | 0.010783
10 | Ow | RS10O010100 |  | BOD - 5 days (Total) (mg/l O2) | 23 | 0.49 | 1.2761 | 3.1 | 0.52043
10 | Ow | RS10O010100 |  | Dissolved Oxygen (mg/l) | 23 | 9.94 | 11.6696 | 13.36 | 1.0458
10 | Ow | RS10O010100 |  | Dissolved Oxygen (% Saturation) | 23 | 97.1 | 101.3826 | 106 | 1.7172
10 | Ow
10 | Ow | RS10O010300 | Ballymanus Br | [6 empty] | 309307 | 181515
10 | Ow | RS10O010300 |  | Alkalinity-total (mg/l CaCO3) | 23 | 5 | 15.8478 | 45 | 11.0015
10 | Ow | RS10O010300 |  | Chloride (mg/l Cl) | 10 | 6.4 | 8.83 | 10.5 | 1.1126
10 | Ow | RS10O010300 |  | Conductivity @20°C (µS/cm) | 23 | 34.3 | 47.3609 | 54.9 | 5.2628
10 | Ow | RS10O010300 |  | pH | 23 | 5.23 | 6.6948 | 7.81 | 0.51143
10 | Ow | RS10O010300 |  | Temperature °C | 23 | 3.8 | 9.0348 | 14.4 | 3.1592
10 | Ow | RS10O010300 |  | Total Hardness (mg/l CaCO3) | 23 | 8 | 13.1391 | 34 | 5.9297
10 | Ow | RS10O010300 |  | True Colour (Hazen) | 23 | 10 | 40.6522 | 120 | 33.7539
10 | Ow | RS10O010300 |  | Nitrite (mg/l N) | 23 | 0 | 0.0007913 | 0.003 | 0.00084311
10 | Ow | RS10O010300 |  | ortho-Phosphate (mg/l P) | 23 | 0 | 0.0046087 | 0.01 | 0.0030561
10 | Ow | RS10O010300 |  | Total Oxidised Nitrogen (mg/l N) | 23 | 0.002 | 0.54835 | 0.94 | 0.22799
10 | Ow | RS10O010300 |  | Ammonia-Total (mg/l N) | 23 | 0 | 0.0058261 | 0.04 | 0.0097265
10 | Ow | RS10O010300 |  | BOD - 5 days (Total) (mg/l O2) | 23 | 0.65 | 1.2126 | 2.6 | 0.4294
10 | Ow | RS10O010300 |  | Dissolved Oxygen (mg/l) | 23 | 9.96 | 11.4939 | 12.92 | 0.98198
10 | Ow | RS10O010300 |  | Dissolved Oxygen (% Saturation) | 23 | 97.2 | 100.687 | 105 | 1.8316
10 | Ow
10 | Ow | RS10O010400 | Roddenagh Br | [6 empty] | 311673 | 179166
10 | Ow | RS10O010400 |  | Alkalinity-total (mg/l CaCO3) | 23 | 8 | 17.0435 | 54.5 | 11.3527
10 | Ow | RS10O010400 |  | Chloride (mg/l Cl) | 10 | 6.8 | 9.2 | 11.1 | 1.0791
10 | Ow | RS10O010400 |  | Conductivity @20°C (µS/cm) | 23 | 39 | 55.3217 | 64.2 | 7.2538
10 | Ow | RS10O010400 |  | pH | 23 | 5.17 | 6.7704 | 7.8 | 0.49774
10 | Ow | RS10O010400 |  | Temperature °C | 23 | 4.2 | 9.3391 | 14.7 | 3.1283
10 | Ow | RS10O010400 |  | Total Hardness (mg/l CaCO3) | 23 | 11 | 16.7913 | 35 | 5.873
10 | Ow | RS10O010400 |  | True Colour (Hazen) | 23 | 7.5 | 37.1739 | 110 | 32.6335
10 | Ow | RS10O010400 |  | Nitrite (mg/l N) | 23 | 0 | 0.001013 | 0.003 | 0.0011178
10 | Ow | RS10O010400 |  | ortho-Phosphate (mg/l P) | 23 | 0 | 0.0048478 | 0.01 | 0.003342
10 | Ow | RS10O010400 |  | Total Oxidised Nitrogen (mg/l N) | 23 | 0 | 0.80043 | 1.34 | 0.30636
10 | Ow | RS10O010400 |  | Ammonia-Total (mg/l N) | 23 | 0 | 0.0073478 | 0.045 | 0.0099618
10 | Ow | RS10O010400 |  | BOD - 5 days (Total) (mg/l O2) | 23 | 0.5 | 1.1913 | 1.8 | 0.29529
10 | Ow | RS10O010400 |  | Dissolved Oxygen (mg/l) | 23 | 10 | 11.5335 | 12.96 | 0.93611
10 | Ow | RS10O010400 |  | Dissolved Oxygen (% Saturation) | 23 | 97 | 101.0957 | 106 | 1.9706
10 | Ow
10 | Potter'S | RS10P010300 | Kilboy Br | [6 empty] | 326892 | 187590
10 | Potter'S | RS10P010300 |  | Alkalinity-total (mg/l CaCO3) | 23 | 35 | 52.1957 | 85 | 14.2133
10 | Potter'S | RS10P010300 |  | Chloride (mg/l Cl) | 10 | 17.4 | 18.96 | 22.9 | 1.6919
10 | Potter'S | RS10P010300 |  | Conductivity @20°C (µS/cm) | 23 | 124.4 | 179.1478 | 207 | 16.5432
10 | Potter'S | RS10P010300 |  | pH | 23 | 6.58 | 7.3539 | 8.01 | 0.36693
10 | Potter'S | RS10P010300 |  | Temperature °C | 23 | 4.2 | 9.6 | 14.7 | 3.0642
10 | Potter'S | RS10P010300 |  | Total Hardness (mg/l CaCO3) | 23 | 46 | 70.4174 | 98 | 10.4815
10 | Potter'S | RS10P010300 |  | True Colour (Hazen) | 23 | 5 | 20.1087 | 70 | 14.5867
10 | Potter'S | RS10P010300 |  | Nitrite (mg/l N) | 23 | 0.004 | 0.016304 | 0.137 | 0.029615
10 | Potter'S | RS10P010300 |  | ortho-Phosphate (mg/l P) | 23 | 0.005 | 0.028696 | 0.25 | 0.049596
10 | Potter'S | RS10P010300 |  | Total Oxidised Nitrogen (mg/l N) | 23 | 1.7 | 3.4109 | 4.76 | 0.61288
10 | Potter'S | RS10P010300 |  | Ammonia-Total (mg/l N) | 22 | 0 | 0.0345 | 0.24 | 0.05967
10 | Potter'S | RS10P010300 |  | BOD - 5 days (Total) (mg/l O2) | 23 | 0.9 | 1.7739 | 5.2 | 1.0217
10 | Potter'S | RS10P010300 |  | Dissolved Oxygen (mg/l) | 23 | 9.9 | 11.3217 | 12.7 | 0.9587
10 | Potter'S | RS10P010300 |  | Dissolved Oxygen (% Saturation) | 23 | 95 | 99.6565 | 110 | 3.0944
10 | Potter'S
10 | Potter'S | RS10P010500 | Castletimon Br | [6 empty] | 329700 | 185202
10 | Potter'S | RS10P010500 |  | Alkalinity-total (mg/l CaCO3) | 23 | 39.5 | 57.4783 | 95.5 | 13.0126
10 | Potter'S | RS10P010500 |  | Chloride (mg/l Cl) | 10 | 18.8 | 21.01 | 26.5 | 2.2679
10 | Potter'S | RS10P010500 |  | Conductivity @20°C (µS/cm) | 23 | 140.6 | 198.5478 | 238 | 20.3507
10 | Potter'S | RS10P010500 |  | pH | 23 | 6.59 | 7.2965 | 7.93 | 0.31428
10 | Potter'S | RS10P010500 |  | Temperature °C | 23 | 4.2 | 9.7217 | 15 | 3.1657
10 | Potter'S | RS10P010500 |  | Total Hardness (mg/l CaCO3) | 23 | 46 | 76.7304 | 111 | 13.1003
10 | Potter'S | RS10P010500 |  | True Colour (Hazen) | 23 | 5 | 18.913 | 60 | 13.7722
10 | Potter'S | RS10P010500 |  | Nitrite (mg/l N) | 23 | 0.005 | 0.01487 | 0.067 | 0.013213
10 | Potter'S | RS10P010500 |  | ortho-Phosphate (mg/l P) | 23 | 0.007 | 0.033261 | 0.24 | 0.046605
10 | Potter'S | RS10P010500 |  | Total Oxidised Nitrogen (mg/l N) | 23 | 1.8 | 3.3474 | 5.04 | 0.63187
10 | Potter'S | RS10P010500 |  | Ammonia-Total (mg/l N) | 22 | 0 | 0.030364 | 0.22 | 0.047783
10 | Potter'S | RS10P010500 |  | BOD - 5 days (Total) (mg/l O2) | 23 | 0.5 | 1.6348 | 4.3 | 0.9461
10 | Potter'S | RS10P010500 |  | Dissolved Oxygen (mg/l) | 23 | 9 | 10.9287 | 12.5 | 1.1147
10 | Potter'S | RS10P010500 |  | Dissolved Oxygen (% Saturation) | 23 | 89 | 96.2957 | 110 | 4.8268
10 | Potter'S
10 | Redcross | RS10R010100 | Br in Redcross | [6 empty] | 325175 | 183881
10 | Redcross | RS10R010100 |  | Alkalinity-total (mg/l CaCO3) | 23 | 39.5 | 54.9783 | 94 | 11.5389
10 | Redcross | RS10R010100 |  | Chloride (mg/l Cl) | 10 | 16.9 | 18.48 | 20.7 | 1.2647
10 | Redcross | RS10R010100 |  | Conductivity @20°C (µS/cm) | 23 | 163.1 | 189.8696 | 208 | 11.9345
10 | Redcross | RS10R010100 |  | pH | 23 | 6.62 | 7.2487 | 7.89 | 0.27986
10 | Redcross | RS10R010100 |  | Temperature °C | 23 | 4.5 | 9.7522 | 15.1 | 3.0479
10 | Redcross | RS10R010100 |  | Total Hardness (mg/l CaCO3) | 23 | 60 | 73.887 | 95 | 7.9409
10 | Redcross | RS10R010100 |  | True Colour (Hazen) | 23 | 5 | 18.0435 | 60 | 15.1874
10 | Redcross | RS10R010100 |  | Nitrite (mg/l N) | 23 | 0.003 | 0.01287 | 0.027 | 0.0069105
10 | Redcross | RS10R010100 |  | ortho-Phosphate (mg/l P) | 23 | 0.017 | 0.039565 | 0.1 | 0.022506
10 | Redcross | RS10R010100 |  | Total Oxidised Nitrogen (mg/l N) | 23 | 2.8 | 4.0274 | 5.46 | 0.69325
10 | Redcross | RS10R010100 |  | Ammonia-Total (mg/l N) | 22 | 0.007 | 0.048864 | 0.21 | 0.043512
10 | Redcross | RS10R010100 |  | BOD - 5 days (Total) (mg/l O2) | 23 | 0.6 | 1.8826 | 4.8 | 1.0815
10 | Redcross | RS10R010100 |  | Dissolved Oxygen (mg/l) | 23 | 8.9 | 10.8296 | 12.5 | 1.0513
10 | Redcross | RS10R010100 |  | Dissolved Oxygen (% Saturation) | 23 | 85 | 95.6217 | 106 | 3.969
10 | Redcross
10 | Redcross | RS10R010300 | Kilpatrick Br | [6 empty] | 326516 | 181008
10 | Redcross | RS10R010300 |  | Alkalinity-total (mg/l CaCO3) | 23 | 40 | 60.0435 | 99.5 | 13.2416
10 | Redcross | RS10R010300 |  | Chloride (mg/l Cl) | 10 | 18.2 | 20.45 | 22.3 | 1.2955
10 | Redcross | RS10R010300 |  | Conductivity @20°C (µS/cm) | 23 | 166.7 | 208.587 | 233 | 15.7844
10 | Redcross | RS10R010300 |  | pH | 23 | 6.83 | 7.3043 | 7.84 | 0.27943
10 | Redcross | RS10R010300 |  | Temperature °C | 23 | 4.6 | 9.7913 | 15.1 | 3.0828
10 | Redcross | RS10R010300 |  | Total Hardness (mg/l CaCO3) | 23 | 58 | 80.8783 | 121 | 13.0159
10 | Redcross | RS10R010300 |  | True Colour (Hazen) | 23 | 5 | 18.3696 | 45 | 11.1704
10 | Redcross | RS10R010300 |  | Nitrite (mg/l N) | 23 | 0.008 | 0.030957 | 0.087 | 0.02197
10 | Redcross | RS10R010300 |  | ortho-Phosphate (mg/l P) | 23 | 0.023 | 0.057609 | 0.17 | 0.03876
10 | Redcross | RS10R010300 |  | Total Oxidised Nitrogen (mg/l N) | 23 | 2.48 | 4.3887 | 6.3 | 0.84788
10 | Redcross | RS10R010300 |  | Ammonia-Total (mg/l N) | 22 | 0.002 | 0.058045 | 0.26 | 0.057237
10 | Redcross | RS10R010300 |  | BOD - 5 days (Total) (mg/l O2) | 23 | 0.1 | 1.7 | 4 | 0.86603
10 | Redcross | RS10R010300 |  | Dissolved Oxygen (mg/l) | 23 | 9.1 | 10.9622 | 12.5 | 0.99505
10 | Redcross | RS10R010300 |  | Dissolved Oxygen (% Saturation) | 23 | 91 | 96.5826 | 105 | 3.1617
10 | Redcross
10 | Redcross
10 | Shanganagh | RS10S010200 | Br at Friarsland | [6 empty] | - | -
10 | Shanganagh | RS10S010200 |  | Alkalinity-total (mg/l CaCO3) | 15 | 130 | 174.0667 | 208 | 20.9539
10 | Shanganagh | RS10S010200 |  | Chloride (mg/l Cl) | 11 | 16 | 31.2727 | 40 | 7.5907
10 | Shanganagh | RS10S010200 |  | Conductivity @20°C (µS/cm) | 15 | 352 | 461.2 | 528 | 50.625
10 | Shanganagh | RS10S010200 |  | pH | 15 | 8.1 | 8.26 | 8.5 | 0.11832
10 | Shanganagh | RS10S010200 |  | Sulphate mg/l | 11 | 23 | 36.0909 | 57 | 9.0494
10 | Shanganagh | RS10S010200 |  | Temperature °C | 14 | 6.1 | 9.8286 | 16.2 | 3.4082
10 | Shanganagh | RS10S010200 |  | Total Hardness (mg/l CaCO3) | 15 | 175 | 226.3333 | 271 | 28.5999
10 | Shanganagh | RS10S010200 |  | True Colour (Hazen) | 15 | 6 | 28.9333 | 82 | 25.9215
10 | Shanganagh | RS10S010200 |  | Nitrate (mg/l N) | 15 | 1.17 | 2.2767 | 3.01 | 0.41121
10 | Shanganagh | RS10S010200 |  | Nitrite (mg/l N) | 15 | 0.012 | 0.032267 | 0.075 | 0.017119
10 | Shanganagh | RS10S010200 |  | ortho-Phosphate (mg/l P) | 12 | 0 | 0.034167 | 0.06 | 0.01832
10 | Shanganagh | RS10S010200 |  | Total Oxidised Nitrogen (mg/l N) | 15 | 1.19 | 2.308 | 3.05 | 0.41093
10 | Shanganagh | RS10S010200 |  | Ammonia-Total (mg/l N) | 15 | 0 | 0.080667 | 0.23 | 0.054441
10 | Shanganagh | RS10S010200 |  | BOD, 5 days with Inhibition (Carbonaceous BOD) (mg/l O2) | 12 | 0 | 0.16667 | 2 | 0.57735
10 | Shanganagh | RS10S010200 |  | Dissolved Oxygen (% Saturation) | 11 | 94 | 102.7273 | 111 | 5.5334
10 | Shanganagh | RS10S010200 |  | Dissolved Oxygen (mg/l) | 15 | 9.7 | 11.42 | 13.5 | 1.154
10 | Shanganagh
10 | Shanganagh | RS10S010460 | Br SSW of Carns (Heron Ford Lane) | [6 empty] | 323152 | 222333
10 | Shanganagh | RS10S010460 |  | Alkalinity-total (mg/l CaCO3) | 15 | 79 | 156.0667 | 190 | 28.8827
10 | Shanganagh | RS10S010460 |  | Chloride (mg/l Cl) | 11 | 19 | 25.4545 | 32 | 3.8305
10 | Shanganagh | RS10S010460 |  | Conductivity @20°C (µS/cm) | 15 | 334 | 386.5333 | 435 | 31.3092
10 | Shanganagh | RS10S010460 |  | pH | 15 | 8.1 | 8.1733 | 8.3 | 0.070373
10 | Shanganagh | RS10S010460 |  | Sulphate mg/l | 11 | 12 | 16.1818 | 20 | 2.7502
10 | Shanganagh | RS10S010460 |  | Temperature °C | 14 | 5.1 | 8.75 | 14.5 | 3.161
10 | Shanganagh | RS10S010460 |  | Total Hardness (mg/l CaCO3) | 15 | 159 | 196.6 | 237 | 21.5566
10 | Shanganagh | RS10S010460 |  | True Colour (Hazen) | 15 | 7 | 22 | 72 | 16.1996
10 | Shanganagh | RS10S010460 |  | Nitrate (mg/l N) | 15 | 1.39 | 2.0093 | 2.48 | 0.2891
10 | Shanganagh | RS10S010460 |  | Nitrite (mg/l N) | 15 | 0 | 0.0046667 | 0.013 | 0.0040119
10 | Shanganagh | RS10S010460 |  | ortho-Phosphate (mg/l P) | 12 | 0 | 0.0175 | 0.04 | 0.016583
10 | Shanganagh | RS10S010460 |  | Total Oxidised Nitrogen (mg/l N) | 15 | 1.4 | 2.014 | 2.49 | 0.28707
10 | Shanganagh | RS10S010460 |  | Ammonia-Total (mg/l N) | 15 | 0 | 0.014 | 0.05 | 0.017647
10 | Shanganagh | RS10S010460 |  | BOD, 5 days with Inhibition (Carbonaceous BOD) (mg/l O2) | 12 | 0 | 0.16667 | 2 | 0.57735
10 | Shanganagh | RS10S010460 |  | Dissolved Oxygen (% Saturation) | 11 | 97 | 101.2727 | 110 | 4.6924
10 | Shanganagh | RS10S010460 |  | Dissolved Oxygen (mg/l) | 15 | 9.7 | 11.4533 | 13.7 | 1.1012
10 | Shanganagh
10 | Shanganagh | RS10S010600 | At Commons Road | [6 empty] | 325296 | 222967
10 | Shanganagh | RS10S010600 |  | Alkalinity-total (mg/l CaCO3) | 15 | 135 | 179.3333 | 212 | 23.2768
10 | Shanganagh | RS10S010600 |  | Chloride (mg/l Cl) | 11 | 15 | 28.7273 | 39 | 7.2814
10 | Shanganagh | RS10S010600 |  | Conductivity @20°C (µS/cm) | 15 | 338 | 443.8667 | 485 | 38.2732
10 | Shanganagh | RS10S010600 |  | pH | 15 | 8.1 | 8.2333 | 8.4 | 0.072375
10 | Shanganagh | RS10S010600 |  | Sulphate mg/l | 11 | 14 | 23.7273 | 41 | 7.5112
10 | Shanganagh | RS10S010600 |  | Temperature °C | 14 | 5.3 | 9.2929 | 15.5 | 3.3297
10 | Shanganagh | RS10S010600 |  | Total Hardness (mg/l CaCO3) | 15 | 169 | 213 | 236 | 20.3048
10 | Shanganagh | RS10S010600 |  | True Colour (Hazen) | 15 | 6 | 31.8 | 164 | 43.4876
10 | Shanganagh | RS10S010600 |  | Nitrate (mg/l N) | 15 | 1.18 | 2.054 | 2.54 | 0.37029
10 | Shanganagh | RS10S010600 |  | Nitrite (mg/l N) | 15 | 0 | 0.0102 | 0.022 | 0.0047539
10 | Shanganagh | RS10S010600 |  | ortho-Phosphate (mg/l P) | 12 | 0 | 0.0225 | 0.04 | 0.017123
10 | Shanganagh | RS10S010600 |  | Total Oxidised Nitrogen (mg/l N) | 15 | 1.18 | 2.064 | 2.55 | 0.37084
10 | Shanganagh | RS10S010600 |  | Ammonia-Total (mg/l N) | 15 | 0 | 0.019333 | 0.07 | 0.026851
10 | Shanganagh | RS10S010600 |  | BOD, 5 days with Inhibition (Carbonaceous BOD) (mg/l O2) | 12 | 0 | 0.91667 | 4 | 1.4434
10 | Shanganagh | RS10S010600 |  | Dissolved Oxygen (% Saturation) | 11 | 98 | 102.4545 | 112 | 4.8655
10 | Shanganagh | RS10S010600 |  | Dissolved Oxygen (mg/l) | 15 | 9.7 | 11.5733 | 13.7 | 1.1068
10 | Shanganagh
10 | Three Mile Water | RS10T010200 | Br SW of The Beehive | [6 empty] | 327704 | 190276
10 | Three Mile Water | RS10T010200 |  | Alkalinity-total (mg/l CaCO3) | 21 | 40 | 63.619 | 110 | 17.3046
10 | Three Mile Water | RS10T010200 |  | Chloride (mg/l Cl) | 9 | 18.6 | 23.7444 | 29 | 2.8492
10 | Three Mile Water | RS10T010200 |  | Conductivity @20°C (µS/cm) | 21 | 148.6 | 224.7905 | 257 | 21.0832
10 | Three Mile Water | RS10T010200 |  | pH | 21 | 6.24 | 7.1829 | 7.97 | 0.52333
10 | Three Mile Water | RS10T010200 |  | Temperature °C | 21 | 4.2 | 9.5857 | 15 | 3.3392
10 | Three Mile Water | RS10T010200 |  | Total Hardness (mg/l CaCO3) | 21 | 58 | 89.1429 | 150 | 16.7101
10 | Three Mile Water | RS10T010200 |  | True Colour (Hazen) | 21 | 5 | 21.3095 | 90 | 22.8804
10 | Three Mile Water | RS10T010200 |  | Nitrite (mg/l N) | 21 | 0.003 | 0.017 | 0.058 | 0.013715
10 | Three Mile Water | RS10T010200 |  | ortho-Phosphate (mg/l P) | 21 | 0.016 | 0.046143 | 0.17 | 0.043785
10 | Three Mile Water | RS10T010200 |  | Total Oxidised Nitrogen (mg/l N) | 21 | 2.4 | 4.4333 | 6.9 | 1.0148
10 | Three Mile Water | RS10T010200 |  | Ammonia-Total (mg/l N) | 20 | 0 | 0.03585 | 0.12 | 0.033963
10 | Three Mile Water | RS10T010200 |  | BOD - 5 days (Total) (mg/l O2) | 21 | 1 | 2.8238 | 7.5 | 1.803
10 | Three Mile Water | RS10T010200 |  | Dissolved Oxygen (mg/l) | 21 | 9.36 | 11.1157 | 12.7 | 0.89522
10 | Three Mile Water | RS10T010200 |  | Dissolved Oxygen (% Saturation) | 21 | 91.4 | 98.2667 | 103 | 2.6843
10 | Three Mile Water
10 | Three Mile Water | RS10T010300 | Br S of Ballinteskin X rds | [6 empty] | 329353 | 189832
10 | Three Mile Water | RS10T010300 |  | Alkalinity-total (mg/l CaCO3) | 21 | 35 | 116.0952 | 215 | 34.577
10 | Three Mile Water | RS10T010300 |  | Chloride (mg/l Cl) | 9 | 18.6 | 23.7111 | 26.8 | 2.4558
10 | Three Mile Water | RS10T010300 |  | Conductivity @20°C (µS/cm) | 21 | 173.4 | 300.6857 | 370 | 46.9194
10 | Three Mile Water | RS10T010300 |  | pH | 21 | 6.48 | 7.2681 | 7.95 | 0.40655
10 | Three Mile Water | RS10T010300 |  | Temperature °C | 21 | 4.4 | 9.5762 | 14.8 | 3.147
10 | Three Mile Water | RS10T010300 |  | Total Hardness (mg/l CaCO3) | 21 | 70 | 138.0762 | 193 | 24.8371
10 | Three Mile Water | RS10T010300 |  | True Colour (Hazen) | 21 | 2.5 | 18.4524 | 70 | 15.8208
10 | Three Mile Water | RS10T010300 |  | Nitrite (mg/l N) | 21 | 0.006 | 0.017667 | 0.054 | 0.010499
10 | Three Mile Water | RS10T010300 |  | ortho-Phosphate (mg/l P) | 21 | 0.016 | 0.038429 | 0.2 | 0.039887
10 | Three Mile Water | RS10T010300 |  | Total Oxidised Nitrogen (mg/l N) | 21 | 1.94 | 4.1338 | 6.35 | 0.92918
10 | Three Mile Water | RS10T010300 |  | Ammonia-Total (mg/l N) | 20 | 0 | 0.0345 | 0.14 | 0.034132
10 | Three Mile Water | RS10T010300 |  | BOD - 5 days (Total) (mg/l O2) | 21 | 1.1 | 1.9238 | 3.7 | 0.75888
10 | Three Mile Water | RS10T010300 |  | Dissolved Oxygen (mg/l) | 21 | 9.14 | 10.739 | 12.2 | 0.92077
10 | Three Mile Water | RS10T010300 |  | Dissolved Oxygen (% Saturation) | 21 | 89 | 94.6619 | 100.7 | 2.9476
10 | Three Mile Water
10 | Three Mile Water
10 | Three Mile Water | RS10T010500 | Br nr Magherabeg | [6 empty] | 331789 | 188038
10 | Three Mile Water | RS10T010500 |  | Alkalinity-total (mg/l CaCO3) | 21 | 70 | 109.0238 | 147 | 20.9836
10 | Three Mile Water | RS10T010500 |  | Chloride (mg/l Cl) | 9 | 10.5 | 23.3556 | 27.6 | 5.0828
10 | Three Mile Water | RS10T010500 |  | Conductivity @20°C (µS/cm) | 21 | 202 | 305.7143 | 359 | 34.8829
10 | Three Mile Water | RS10T010500 |  | pH | 21 | 6.7 | 7.499 | 8.03 | 0.43318
10 | Three Mile Water | RS10T010500 |  | Temperature °C | 21 | 4.5 | 9.8524 | 15 | 3.1984
10 | Three Mile Water | RS10T010500 |  | Total Hardness (mg/l CaCO3) | 21 | 78 | 137.7238 | 180 | 23.0634
10 | Three Mile Water | RS10T010500 |  | True Colour (Hazen) | 21 | 2.5 | 16.6667 | 70 | 16.5328
10 | Three Mile Water | RS10T010500 |  | Nitrite (mg/l N) | 21 | 0 | 0.019905 | 0.054 | 0.013718
10 | Three Mile Water | RS10T010500 |  | ortho-Phosphate (mg/l P) | 21 | 0 | 0.040905 | 0.17 | 0.035275
10 | Three Mile Water | RS10T010500 |  | Total Oxidised Nitrogen (mg/l N) | 20 | 2.7 | 4.359 | 6.5 | 0.85397
10 | Three Mile Water | RS10T010500 |  | Ammonia-Total (mg/l N) | 20 | 0 | 0.04955 | 0.402 | 0.090082
10 | Three Mile Water | RS10T010500 |  | BOD - 5 days (Total) (mg/l O2) | 21 | 1 | 1.9786 | 4.4 | 0.87244
10 | Three Mile Water | RS10T010500 |  | Dissolved Oxygen (mg/l) | 21 | 9.86 | 11.3614 | 12.9 | 0.96711
10 | Three Mile Water | RS10T010500 |  | Dissolved Oxygen (% Saturation) | 21 | 96 | 100.1476 | 109 | 2.9896
10 | Three Mile Water
10 | THREE TROUTS STREAM | RS10T030130 | Entrance Br at GlenO'Downs carpark | [6 empty] | - | -
10 | THREE TROUTS STREAM | RS10T030130 |  | Alkalinity-total (mg/l CaCO3) | 7 | 38 | 55.5714 | 65 | 9.3783
10 | THREE TROUTS STREAM | RS10T030130 |  | Conductivity @20°C (µS/cm) | 7 | 139 | 178.1 | 221 | 28.702
10 | THREE TROUTS STREAM | RS10T030130 |  | pH | 7 | 7.37 | 7.4871 | 7.63 | 0.092325
10 | THREE TROUTS STREAM | RS10T030130 |  | Temperature °C | 7 | 5 | 9.0286 | 14 | 3.5994
10 | THREE TROUTS STREAM | RS10T030130 |  | Total Hardness (mg/l CaCO3) | 7 | 44 | 79.1429 | 189 | 49.7642
10 | THREE TROUTS STREAM | RS10T030130 |  | True Colour (Hazen) | 7 | 2.5 | 15.3571 | 40 | 12.3684
10 | THREE TROUTS STREAM | RS10T030130 |  | Nitrite (mg/l N) | 7 | 0 | 0.0031429 | 0.007 | 0.0023401
10 | THREE TROUTS STREAM | RS10T030130 |  | ortho-Phosphate (mg/l P) | 7 | 0.011 | 0.019714 | 0.034 | 0.0084797
10 | THREE TROUTS STREAM | RS10T030130 |  | Total Oxidised Nitrogen (mg/l N) | 7 | 2.3 | 3.26 | 3.94 | 0.53793
10 | THREE TROUTS STREAM | RS10T030130 |  | Ammonia-Total (mg/l N) | 7 | 0 | 0.008 | 0.014 | 0.0051962
10 | THREE TROUTS STREAM | RS10T030130 |  | BOD - 5 days (Total) (mg/l O2) | 7 | 1.1 | 1.4714 | 2.4 | 0.45356
10 | THREE TROUTS STREAM | RS10T030130 |  | Dissolved Oxygen (mg/l) | 7 | 9.4 | 10.8286 | 12.3 | 1.2107
10 | THREE TROUTS STREAM | RS10T030130 |  | Dissolved Oxygen (% Saturation) | 7 | 92 | 94.5714 | 99 | 2.9921
10 | THREE TROUTS STREAM
10 | THREE TROUTS STREAM | RS10T030580 | Charlesland Golf Club Br | [6 empty] | - | -
10 | THREE TROUTS STREAM | RS10T030580 |  | Alkalinity-total (mg/l CaCO3) | 7 | 126 | 173.1429 | 189 | 21.9122
10 | THREE TROUTS STREAM | RS10T030580 |  | Conductivity @20°C (µS/cm) | 7 | 320 | 395 | 437 | 39.0896
10 | THREE TROUTS STREAM | RS10T030580 |  | pH | 7 | 7.95 | 8.0871 | 8.27 | 0.099115
10 | THREE TROUTS STREAM | RS10T030580 |  | Temperature °C | 7 | 6.2 | 9.9857 | 14.4 | 3.3264
10 | THREE TROUTS STREAM | RS10T030580 |  | Total Hardness (mg/l CaCO3) | 7 | 156 | 194.7143 | 239 | 29.4149
10 | THREE TROUTS STREAM | RS10T030580 |  | True Colour (Hazen) | 7 | 2.5 | 9.2857 | 25 | 7.3193
10 | THREE TROUTS STREAM | RS10T030580 |  | Nitrite (mg/l N) | 7 | 0.004 | 0.0097143 | 0.021 | 0.0062106
10 | THREE TROUTS STREAM | RS10T030580 |  | ortho-Phosphate (mg/l P) | 7 | 0.024 | 0.035286 | 0.053 | 0.0099952
10 | THREE TROUTS STREAM | RS10T030580 |  | Total Oxidised Nitrogen (mg/l N) | 7 | 2.6 | 3.4157 | 4.12 | 0.54939
10 | THREE TROUTS STREAM | RS10T030580 |  | Ammonia-Total (mg/l N) | 7 | 0.006 | 0.024571 | 0.05 | 0.016752
10 | THREE TROUTS STREAM | RS10T030580 |  | BOD - 5 days (Total) (mg/l O2) | 7 | 1.2 | 1.7857 | 3.2 | 0.7267
10 | THREE TROUTS STREAM | RS10T030580 |  | Dissolved Oxygen (mg/l) | 7 | 9.9 | 11.1429 | 13 | 1.1043
10 | THREE TROUTS STREAM | RS10T030580 |  | Dissolved Oxygen (% Saturation) | 7 | 95 | 98.8571 | 105 | 3.5322
10 | THREE TROUTS STREAM
10 | Templerainy Stream | RS10T040300 | Templerainy Br | [6 empty] | 324849 | 176603
10 | Templerainy Stream | RS10T040300 |  | Alkalinity-total (mg/l CaCO3) | 21 | 33 | 60.2143 | 125 | 24.3087
10 | Templerainy Stream | RS10T040300 |  | Chloride (mg/l Cl) | 9 | 19.4 | 21.5333 | 25 | 1.8289
10 | Templerainy Stream | RS10T040300 |  | Conductivity @20°C (µS/cm) | 21 | 179.3 | 207.381 | 279 | 20.1473
10 | Templerainy Stream | RS10T040300 |  | pH | 21 | 6.98 | 7.3762 | 8.15 | 0.2864
10 | Templerainy Stream | RS10T040300 |  | Temperature °C | 20 | 4.4 | 9.85 | 14.5 | 2.9531
10 | Templerainy Stream | RS10T040300 |  | Total Hardness (mg/l CaCO3) | 21 | 64 | 78.8095 | 121 | 15.0885
10 | Templerainy Stream | RS10T040300 |  | True Colour (Hazen) | 21 | 2.5 | 15.9524 | 70 | 16.2495
10 | Templerainy Stream | RS10T040300 |  | Nitrite (mg/l N) | 21 | 0.005 | 0.014571 | 0.033 | 0.0091245
10 | Templerainy Stream | RS10T040300 |  | ortho-Phosphate (mg/l P) | 21 | 0.018 | 0.039048 | 0.12 | 0.026223
10 | Templerainy Stream | RS10T040300 |  | Total Oxidised Nitrogen (mg/l N) | 21 | 3.44 | 5.0895 | 6.9 | 0.95144
10 | Templerainy Stream | RS10T040300 |  | Ammonia-Total (mg/l N) | 20 | 0 | 0.02925 | 0.14 | 0.031623
10 | Templerainy Stream | RS10T040300 |  | BOD - 5 days (Total) (mg/l O2) | 20 | 1 | 1.795 | 5.6 | 1.1727
10 | Templerainy Stream | RS10T040300 |  | Dissolved Oxygen (mg/l) | 21 | 9.6 | 11.0433 | 12.57 | 0.89738
10 | Templerainy Stream | RS10T040300 |  | Dissolved Oxygen (% Saturation) | 21 | 92 | 97.6286 | 101 | 2.3503
10 | Templerainy Stream
10 | Templerainy Stream | RS10T040500 | Porter's Br | [6 empty] | 325702 | 174770
10 | Templerainy Stream | RS10T040500 |  | Alkalinity-total (mg/l CaCO3) | 23 | 55 | 75.1957 | 128 | 16.5562
10 | Templerainy Stream | RS10T040500 |  | Chloride (mg/l Cl) | 10 | 21.3 | 26.91 | 39.7 | 5.3917
10 | Templerainy Stream | RS10T040500 |  | Conductivity @20°C (µS/cm) | 23 | 193.4 | 250.2043 | 301 | 27.7476
10 | Templerainy Stream | RS10T040500 |  | pH | 23 | 6.92 | 7.4596 | 7.86 | 0.28349
10 | Templerainy Stream | RS10T040500 |  | Temperature °C | 23 | 4.4 | 9.9348 | 15.2 | 3.0389
10 | Templerainy Stream | RS10T040500 |  | Total Hardness (mg/l CaCO3) | 23 | 70 | 98.3391 | 117.8 | 12.2426
10 | Templerainy Stream | RS10T040500 |  | True Colour (Hazen) | 23 | 2.5 | 16.9565 | 65 | 14.9992
10 | Templerainy Stream | RS10T040500 |  | Nitrite (mg/l N) | 23 | 0.005 | 0.01713 | 0.053 | 0.011379
10 | Templerainy Stream | RS10T040500 |  | ortho-Phosphate (mg/l P) | 23 | 0.022 | 0.053391 | 0.23 | 0.053339
10 | Templerainy Stream | RS10T040500 |  | Total Oxidised Nitrogen (mg/l N) | 23 | 2.64 | 4.537 | 6.36 | 0.846
10 | Templerainy Stream | RS10T040500 |  | Ammonia-Total (mg/l N) | 22 | 0 | 0.060973 | 0.47 | 0.10045
10 | Templerainy Stream | RS10T040500 |  | BOD - 5 days (Total) (mg/l O2) | 22 | 0.9 | 2.1 | 8.5 | 1.7574
10 | Templerainy Stream | RS10T040500 |  | Dissolved Oxygen (mg/l) | 23 | 9.6 | 11.1522 | 12.7 | 0.95499
10 | Templerainy Stream | RS10T040500 |  | Dissolved Oxygen (% Saturation) | 23 | 94 | 98.6174 | 109 | 3.3167
10 | Templerainy Stream
10 | Vartry | RS10V010050 | Ballinastoe Br | [6 empty] | 321899 | 207607
10 | Vartry | RS10V010050 |  | Alkalinity-total (mg/l CaCO3) | 42 | 15 | 27.5476 | 124 | 18.6668
10 | Vartry | RS10V010050 |  | Chloride (mg/l Cl) | 15 | 10.2 | 11.7133 | 14.8 | 1.1275
10 | Vartry | RS10V010050 |  | Conductivity @20°C (µS/cm) | 42 | 74.1 | 90.869 | 116.5 | 7.1555
10 | Vartry | RS10V010050 |  | pH | 42 | 6.33 | 7.38 | 8.76 | 0.54571
10 | Vartry | RS10V010050 |  | Temperature °C | 42 | 3.4 | 8.719 | 15.9 | 3.239
10 | Vartry | RS10V010050 |  | Total Hardness (mg/l CaCO3) | 42 | 15 | 31.2667 | 56 | 6.1431
10 | Vartry | RS10V010050 |  | True Colour (Hazen) | 42 | 5 | 28.9881 | 90 | 21.8926
10 | Vartry | RS10V010050 |  | Nitrite (mg/l N) | 41 | 0 | 0.0024244 | 0.006 | 0.0014507
10 | Vartry | RS10V010050 |  | ortho-Phosphate (mg/l P) | 42 | 0 | 0.0097857 | 0.046 | 0.0074295
10 | Vartry | RS10V010050 |  | Total Oxidised Nitrogen (mg/l N) | 42 | 0.88 | 1.6431 | 2.23 | 0.34574
10 | Vartry | RS10V010050 |  | Turbidity (NTU) | 5 | 1.85 | 2.998 | 3.72 | 0.7727
10 | Vartry | RS10V010050 |  | Ammonia-Total (mg/l N) | 42 | 0 | 0.006369 | 0.033 | 0.0079133
10 | Vartry | RS10V010050 |  | BOD - 5 days (Total) (mg/l O2) | 42 | 0.5 | 1.2071 | 2.1 | 0.36385
10 | Vartry | RS10V010050 |  | Dissolved Oxygen (mg/l) | 42 | 9.4 | 11.3355 | 13.4 | 0.95579
10 | Vartry | RS10V010050 |  | Dissolved Oxygen (% Saturation) | 42 | 93 | 99.8881 | 109 | 3.5828
10 | Vartry | RS10V010050 |  | Suspended Solids (mg/l) | 42 | 0 | 1.7119 | 9 | 2.1989
10 | Vartry
10 | Vartry | RS10V010100 | Annagolan Br | [6 empty] | 322155 | 199221
10 | Vartry | RS10V010100 |  | Alkalinity-total (mg/l CaCO3) | 42 | 18 | 32.7262 | 149 | 20.3285
10 | Vartry | RS10V010100 |  | Chloride (mg/l Cl) | 15 | 11 | 12.4267 | 14.4 | 0.91141
10 | Vartry | RS10V010100 |  | Conductivity @20°C (µS/cm) | 42 | 84 | 105.6119 | 129.6 | 10.8734
10 | Vartry | RS10V010100 |  | pH | 42 | 6.52 | 7.3486 | 8.64 | 0.38285
10 | Vartry | RS10V010100 |  | Temperature °C | 42 | 3 | 9.669 | 16.6 | 4.1131
10 | Vartry | RS10V010100 |  | Total Hardness (mg/l CaCO3) | 42 | 20 | 38.8143 | 73 | 8.5964
10 | Vartry | RS10V010100 |  | True Colour (Hazen) | 42 | 15 | 27.8571 | 60 | 12.8378
10 | Vartry | RS10V010100 |  | Nitrite (mg/l N) | 41 | 0 | 0.0042683 | 0.015 | 0.0025102
10 | Vartry | RS10V010100 |  | ortho-Phosphate (mg/l P) | 42 | 0 | 0.0065786 | 0.015 | 0.0037235
10 | Vartry | RS10V010100 |  | Total Oxidised Nitrogen (mg/l N) | 42 | 0.93 | 1.4824 | 3 | 0.36278
10 | Vartry | RS10V010100 |  | Turbidity (NTU) | 5 | 1.66 | 2.818 | 4.4 | 1.0929
10 | Vartry | RS10V010100 |  | Ammonia-Total (mg/l N) | 41 | 0 | 0.011683 | 0.093 | 0.016537
10 | Vartry | RS10V010100 |  | BOD - 5 days (Total) (mg/l O2) | 42 | 0.6 | 1.3452 | 2.1 | 0.35832
10 | Vartry | RS10V010100 |  | Dissolved Oxygen (mg/l) | 42 | 7.92 | 11.1736 | 13.7 | 1.3217
10 | Vartry | RS10V010100 |  | Dissolved Oxygen (% Saturation) | 42 | 79.2 | 99.619 | 113 | 5.8847
10 | Vartry | RS10V010100 |  | Suspended Solids (mg/l) | 41 | 0 | 1.7 | 7 | 1.4283
10 | Vartry
10 | Vartry | RS10V010150 | Nun's Cross Br | [6 empty] | 325753 | 197804
10 | Vartry | RS10V010150 |  | Alkalinity-total (mg/l CaCO3) | 42 | 20 | 34.4405 | 65 | 10.2029
10 | Vartry | RS10V010150 |  | Chloride (mg/l Cl) | 15 | 11.7 | 13.2867 | 15.5 | 0.97091
10 | Vartry | RS10V010150 |  | Conductivity @20°C (µS/cm) | 42 | 95 | 117.9 | 154.5 | 14.1566
10 | Vartry | RS10V010150 |  | pH | 42 | 6.93 | 7.476 | 8.52 | 0.28397
10 | Vartry | RS10V010150 |  | Temperature °C | 42 | 3 | 9.5 | 16.8 | 3.9301
10 | Vartry | RS10V010150 |  | Total Hardness (mg/l CaCO3) | 42 | 25 | 43.0476 | 65 | 9.0902
10 | Vartry | RS10V010150 |  | True Colour (Hazen) | 42 | 15 | 43.0952 | 220 | 34.446
10 | Vartry | RS10V010150 |  | Nitrite (mg/l N) | 41 | 0.001 | 0.0038537 | 0.008 | 0.0018105
10 | Vartry | RS10V010150 |  | ortho-Phosphate (mg/l P) | 42 | 0 | 0.011238 | 0.07 | 0.010432
10 | Vartry | RS10V010150 |  | Total Oxidised Nitrogen (mg/l N) | 42 | 0.86 | 1.5704 | 2.16 | 0.31498
10 | Vartry | RS10V010150 |  | Turbidity (NTU) | 5 | 1.2 | 3.526 | 7.27 | 2.4252
10 | Vartry | RS10V010150 |  | Ammonia-Total (mg/l N) | 42 | 0 | 0.010405 | 0.088 | 0.015908
10 | Vartry | RS10V010150 |  | BOD - 5 days (Total) (mg/l O2) | 42 | 0.4 | 1.381 | 2.4 | 0.41038
10 | Vartry | RS10V010150 |  | Dissolved Oxygen (mg/l) | 42 | 9.1 | 13.3131 | 98 | 13.439
10 | Vartry | RS10V010150 |  | Dissolved Oxygen (% Saturation) | 42 | 93 | 98.8286 | 113 | 3.4879
10 | Vartry | RS10V010150 |  | Suspended Solids (mg/l) | 42 | 0 | 1.8548 | 13 | 2.3573
10 | Vartry
10 | Vartry | RS10V010300 | Newrath Br | [6 empty] | 328602 | 196685
10 | Vartry | RS10V010300 |  | Alkalinity-total (mg/l CaCO3) | 69 | 26 | 50.2899 | 97 | 13.9285
10 | Vartry | RS10V010300 |  | Apparent colour PtCo Units | 28 | 26 | 58.3214 | 166 | 34.5747
10 | Vartry | RS10V010300 |  | Chloride (mg/l Cl) | 40 | 0.25 | 14.6013 | 18.2 | 2.8469
10 | Vartry | RS10V010300 |  | Conductivity @20°C (µS/cm) | 70 | 20 | 164.5757 | 614 | 62.481
10 | Vartry | RS10V010300 |  | pH | 70 | 6.6 | 7.5424 | 8.48 | 0.31108
10 | Vartry | RS10V010300 |  | Temperature °C | 70 | 2.8 | 10.14 | 16.7 | 3.8393
10 | Vartry | RS10V010300 |  | Total Hardness (mg/l Ca) | 20 | 14 | 20.6 | 27 | 4.4057
10 | Vartry | RS10V010300 |  | Total Hardness (mg/l CaCO3) | 42 | 12 | 62.4048 | 97 | 15.0399
10 | Vartry | RS10V010300 |  | True Colour (Hazen) | 42 | 15 | 36.9048 | 100 | 19.968
10 | Vartry | RS10V010300 |  | Nitrite (mg/l N) | 41 | 0.004 | 0.013268 | 0.082 | 0.013813
10 | Vartry | RS10V010300 |  | ortho-Phosphate (µg/l P) | 70 | 0.01 | 11.5026 | 100 | 22.2229
10 | Vartry | RS10V010300 |  | Total Oxidised Nitrogen (mg/l N) | 70 | 0.42 | 1.8821 | 2.54 | 0.39366
10 | Vartry | RS10V010300 |  | Turbidity (NTU) | 5 | 3.04 | 5.184 | 11.4 | 3.5128
10 | Vartry | RS10V010300 |  | Ammonia-Total (mg/l N) | 70 | 0 | 0.055986 | 0.32 | 0.055744
10 | Vartry | RS10V010300 |  | BOD - 5 days (Total) (mg/l O2) | 70 | 0.9 | 1.6257 | 6 | 0.74536
10 | Vartry | RS10V010300 |  | Dissolved Oxygen (% Saturation) | 25 | 87 | 96.44 | 105 | 4.8225
10 | Vartry | RS10V010300 |  | Dissolved Oxygen (mg/l) | 67 | 8.41 | 12.2019 | 89 | 9.6121
10 | Vartry | RS10V010300 |  | Dissolved Oxygen (% Saturation) | 42 | 82.3 | 98.5119 | 130 | 6.2977
10 | Vartry | RS10V010300 |  | Suspended Solids (mg/l) | 63 | 0 | 3.5286 | 17 | 2.9719
10 | Vartry
11 | Aughboy (Wexford) | RS11A020200 | Br at Riverchapel | [6 empty] | 319605 | 155347
11 | Aughboy (Wexford) | RS11A020200 |  | Alkalinity-total (mg/l CaCO3) | 13 | 153 | 202.7692 | 266 | 34.9408
11 | Aughboy (Wexford) | RS11A020200 |  | Chloride (mg/l Cl) | 15 | 21 | 32.1333 | 42 | 6.7809
11 | Aughboy (Wexford) | RS11A020200 |  | Conductivity @25°C (µS/cm) | 15 | 392 | 518.8 | 634 | 74.2382
11 | Aughboy (Wexford) | RS11A020200 |  | pH | 15 | 7.7 | 8.1133 | 8.6 | 0.25033
11 | Aughboy (Wexford) | RS11A020200 |  | Temperature °C | 16 | 3.5 | 11.6938 | 17.7 | 4.4393
11 | Aughboy (Wexford) | RS11A020200 |  | Total Hardness (mg/l CaCO3) | 9 | 164 | 225.4444 | 272 | 33.7458
11 | Aughboy (Wexford) | RS11A020200 |  | True Colour (Hazen) | 16 | 38 | 83.3125 | 135 | 31.5568
11 | Aughboy (Wexford) | RS11A020200 |  | Nitrite (mg/l N) | 15 | 0.011 | 0.0354 | 0.096 | 0.026435
11 | Aughboy (Wexford) | RS11A020200 |  | ortho-Phosphate (mg/l P) | 16 | 0.09 | 0.21188 | 0.47 | 0.093111
11 | Aughboy (Wexford) | RS11A020200 |  | Total Oxidised Nitrogen (mg/l N) | 16 | 0.59 | 1.5944 | 2.6 | 0.6602
11 | Aughboy (Wexford) | RS11A020200 |  | Ammonia-Total (mg/l N) | 14 | 0.018 | 0.091786 | 0.25 | 0.056408
11 | Aughboy (Wexford) | RS11A020200 |  | BOD - 5 days (Total) (mg/l O2) | 16 | 1.3 | 2.4688 | 5 | 0.98909
11 | Aughboy (Wexford) | RS11A020200 |  | Dissolved Oxygen (% Saturation) | 16 | 69 | 95.25 | 109 | 11.7218
11 | Aughboy (Wexford)
11 | Banoge | RS11B020100 | Br just NE of Gorey | [6 empty] | - | -
11 | Banoge | RS11B020100 |  | Alkalinity-total (mg/l CaCO3) | 11 | 31 | 48.7273 | 59 | 8.1497
11 | Banoge | RS11B020100 |  | Chloride (mg/l Cl) | 11 | 17 | 21 | 27 | 2.5298
11 | Banoge | RS11B020100 |  | Conductivity @25°C (µS/cm) | 11 | 223 | 238.9091 | 256 | 8.288
11 | Banoge | RS11B020100 |  | pH | 11 | 7.2 | 7.5818 | 7.9 | 0.21363
11 | Banoge | RS11B020100 |  | Temperature °C | 12 | 1.2 | 9.9917 | 15.3 | 4.0455
11 | Banoge | RS11B020100 |  | Total Hardness (mg/l CaCO3) | 10 | 66 | 85.9 | 133 | 18.8353
11 | Banoge | RS11B020100 |  | True Colour (Hazen) | 12 | 7 | 15.9167 | 35 | 8.8365
11 | Banoge | RS11B020100 |  | Nitrite (mg/l N) | 11 | 0.011 | 0.017909 | 0.026 | 0.0057525
11 | Banoge | RS11B020100 |  | ortho-Phosphate (mg/l P) | 12 | 0.005 | 0.033417 | 0.06 | 0.017681
11 | Banoge | RS11B020100 |  | Total Oxidised Nitrogen (mg/l N) | 12 | 4.9 | 5.7467 | 6.8 | 0.60178
11 | Banoge | RS11B020100 |  | Ammonia-Total (mg/l N) | 11 | 0.012 | 0.046091 | 0.096 | 0.022269
11 | Banoge | RS11B020100 |  | BOD - 5 days (Total) (mg/l O2) | 12 | 0.25 | 1.1792 | 2.2 | 0.68803
11 | Banoge | RS11B020100 |  | Dissolved Oxygen (% Saturation) | 12 | 89 | 95.1667 | 105 | 5.5732
11 | Banoge
11 | Banoge | RS11B020200 | 2 km S of Gorey (Knockduff) | [6 empty] | 315750 | 157993
11 | Banoge | RS11B020200 |  | Alkalinity-total (mg/l CaCO3) | 13 | 43 | 65 | 94 | 13.2225
11 | Banoge | RS11B020200 |  | Chloride (mg/l Cl) | 15 | 20 | 23.6 | 30 | 2.5298
11 | Banoge | RS11B020200 |  | Conductivity @25°C (µS/cm) | 16 | 259 | 295.1875 | 363 | 28.3648
11 | Banoge | RS11B020200 |  | pH | 16 | 7 | 7.4438 | 7.7 | 0.17877
11 | Banoge | RS11B020200 |  | Temperature °C | 16 | 5.6 | 11.5438 | 15.6 | 3.0303
11 | Banoge | RS11B020200 |  | Total Hardness (mg/l CaCO3) | 11 | 72 | 93.1818 | 109 | 11.4875
11 | Banoge | RS11B020200 |  | True Colour (Hazen) | 16 | 7 | 28.6875 | 85 | 20.9594
11 | Banoge | RS11B020200 |  | Nitrite (mg/l N) | 15 | 0.018 | 0.077667 | 0.22 | 0.057527
11 | Banoge | RS11B020200 |  | ortho-Phosphate (mg/l P) | 16 | 0.028 | 0.13756 | 0.57 | 0.14713
11 | Banoge | RS11B020200 |  | Total Oxidised Nitrogen (mg/l N) | 16 | 3.4 | 4.7706 | 6 | 0.82207
11 | Banoge | RS11B020200 |  | Ammonia-Total (mg/l N) | 15 | 0.067 | 1.4109 | 5.875 | 1.8406
11 | Banoge | RS11B020200 |  | BOD - 5 days (Total) (mg/l O2) | 16 | 0.6 | 5.0859 | 10.875 | 3.7337
11 | Banoge | RS11B020200 |  | Dissolved Oxygen (% Saturation) | 16 | 55 | 86.0188 | 103 | 13.7319
11 | Banoge
11 | Banoge | RS11B020300 | Br u/s Owenavorragh R | [6 empty] | 315952 | 156318
11 | Banoge | RS11B020300 |  | Alkalinity-total (mg/l CaCO3) | 32 | 43 | 58.6562 | 78 | 8.0867
11 | Banoge | RS11B020300 |  | Chloride (mg/l Cl) | 53 | 13 | 23.4694 | 43 | 4.1742
11 | Banoge | RS11B020300 |  | Conductivity @25°C (µS/cm) | 52 | 177 | 282.5192 | 365 | 32.2621
11 | Banoge | RS11B020300 |  | pH | 52 | 6.5 | 7.5942 | 8.3 | 0.31337
11 | Banoge | RS11B020300 |  | Sulphate mg/l | 27 | 12.8 | 20.737 | 28 | 3.6576
11 | Banoge | RS11B020300 |  | Temperature °C | 53 | 4.3 | 11.3132 | 17.1 | 3.5129
11 | Banoge | RS11B020300 |  | Total Hardness (mg/l CaCO3) | 42 | 64 | 92.1833 | 145 | 17.6103
11 | Banoge | RS11B020300 |  | True Colour (Hazen) | 52 | 5 | 28.9038 | 131 | 30.1735
11 | Banoge | RS11B020300 |  | Nitrite (mg/l N) | 53 | 0.011 | 0.068679 | 0.286 | 0.066045
11 | Banoge | RS11B020300 |  | ortho-Phosphate (mg/l P) | 53 | 0.003 | 0.08134 | 0.39 | 0.071375
11 | Banoge | RS11B020300 |  | Total Oxidised Nitrogen (mg/l N) | 53 | 1.7 | 4.8745 | 6.5 | 1.0084
11 | Banoge | RS11B020300 |  | Ammonia-Total (mg/l N) | 51 | 0.0015 | 0.27143 | 1.6 | 0.36215
11 | Banoge | RS11B020300 |  | BOD - 5 days (Total) (mg/l O2) | 54 | 0.5 | 3.5282 | 61 | 8.2416
11 | Banoge | RS11B020300 |  | Dissolved Oxygen (% Saturation) | 53 | 78 | 94.0906 | 116 | 8.5908
11 | Banoge
11 | Blackwater (Wexford) | RS11B030200 | Footbridge E of Blackwater at Mill | [6 empty] | 312880 | 133908
11 | Blackwater (Wexford) | RS11B030200 |  | Alkalinity-total (mg/l CaCO3) | 18 | 100 | 158.6111 | 194 | 20.7084
11 | Blackwater (Wexford) | RS11B030200 |  | Chloride (mg/l Cl) | 19 | 18 | 26.4737 | 31 | 2.5684
11 | Blackwater (Wexford) | RS11B030200 |  | Conductivity @25°C (µS/cm) | 19 | 278 | 457.5789 | 511 | 60.2931
11 | Blackwater (Wexford) | RS11B030200 |  | pH | 19 | 7.6 | 8.0579 | 8.3 | 0.19527
11 | Blackwater (Wexford) | RS11B030200 |  | Temperature °C | 19 | 0.5 | 10.7684 | 16.1 | 3.9857
11 | Blackwater (Wexford) | RS11B030200 |  | Total Hardness (mg/l CaCO3) | 13 | 111 | 188.4615 | 231 | 37.8937
11 | Blackwater (Wexford) | RS11B030200 |  | True Colour (Hazen) | 19 | 5 | 38.3684 | 184 | 49.5302
11 | Blackwater (Wexford) | RS11B030200 |  | Nitrite (mg/l N) | 19 | 0.012 | 0.026737 | 0.083 | 0.019399
11 | Blackwater (Wexford) | RS11B030200 |  | ortho-Phosphate (mg/l P) | 18 | 0.019 | 0.068944 | 0.2 | 0.0465
11 | Blackwater (Wexford) | RS11B030200 |  | Total Oxidised Nitrogen (mg/l N) | 19 | 2.5 | 5.3937 | 6.7 | 1.2238
11 | Blackwater (Wexford) | RS11B030200 |  | Ammonia-Total (mg/l N) | 19 | 0.007 | 0.091421 | 0.62 | 0.14921
11 | Blackwater (Wexford) | RS11B030200 |  | BOD - 5 days (Total) (mg/l O2) | 18 | 0.6 | 2.2111 | 7 | 2.2191
11 | Blackwater (Wexford) | RS11B030200 |  | Dissolved Oxygen (% Saturation) | 18 | 90 | 99.5556 | 114 | 5.6799
11 | Blackwater (Wexford)
11 | Blackwater (Wexford) | RS11B030300 | River Gap | [6 empty] | 313732 | 132167
11 | Blackwater (Wexford) | RS11B030300 |  | Alkalinity-total (mg/l CaCO3) | 18 | 106 | 165.5556 | 192 | 21.6692
11 | Blackwater (Wexford) | RS11B030300 |  | Chloride (mg/l Cl) | 19 | 18 | 28.2105 | 37 | 3.6754
11 | Blackwater (Wexford) | RS11B030300 |  | Conductivity @25°C (µS/cm) | 19 | 268 | 471.8947 | 520 | 60.9872
11 | Blackwater (Wexford) | RS11B030300 |  | pH | 19 | 7.7 | 8.1632 | 8.4 | 0.18918
11 | Blackwater (Wexford) | RS11B030300 |  | Temperature °C | 19 | 5 | 11.4105 | 17.5 | 3.5827
11 | Blackwater (Wexford) | RS11B030300 |  | Total Hardness (mg/l CaCO3) | 13 | 106 | 196.8462 | 248 | 42.243
11 | Blackwater (Wexford) | RS11B030300 |  | True Colour (Hazen) | 19 | 5 | 40.2105 | 213 | 54.7231
11 | Blackwater (Wexford) | RS11B030300 |  | Nitrite (mg/l N) | 19 | 0.011 | 0.028789 | 0.092 | 0.020212
11 | Blackwater (Wexford) | RS11B030300 |  | ortho-Phosphate (mg/l P) | 18 | 0.025 | 0.073778 | 0.22 | 0.046444
11 | Blackwater (Wexford) | RS11B030300 |  | Total Oxidised Nitrogen (mg/l N) | 19 | 2.4 | 5.14 | 6.5 | 1.1719
11 | Blackwater (Wexford) | RS11B030300 |  | Ammonia-Total (mg/l N) | 19 | 0.005 | 0.096158 | 0.63 | 0.15279
11 | Blackwater (Wexford) | RS11B030300 |  | BOD - 5 days (Total) (mg/l O2) | 18 | 0.5 | 2.2556 | 8.4 | 2.4912
11 | Blackwater (Wexford) | RS11B030300 |  | Dissolved Oxygen (% Saturation) | 18 | 82 | 102.7778 | 122 | 9.5582
11 | Blackwater (Wexford)
11 | Brackan | RS11B040200 | Essex Br | [6 empty] | 314746 | 154286
11 | Brackan | RS11B040200 |  | Alkalinity-total (mg/l CaCO3) | 15 | 78 | 94.6 | 128 | 12.6141
11 | Brackan | RS11B040200 |  | Chloride (mg/l Cl) | 16 | 20 | 23.125 | 27 | 2.1564
11 | Brackan | RS11B040200 |  | Conductivity @25°C (µS/cm) | 16 | 304 | 323.8125 | 372 | 15.7532
11 | Brackan | RS11B040200 |  | Gauge Reading (m) | 4 | 0.12 | 0.2675 | 0.4 | 0.12997
11 | Brackan | RS11B040200 |  | pH | 16 | 7.6 | 7.8375 | 8.5 | 0.25
11 | Brackan | RS11B040200 |  | Temperature °C | 17 | 4 | 11.1882 | 16.6 | 3.717
11 | Brackan | RS11B040200 |  | Total Hardness (mg/l CaCO3) | 11 | 111 | 127.5455 | 150 | 12.8636
11 | Brackan | RS11B040200 |  | True Colour (Hazen) | 17 | 15 | 35.5294 | 129 | 28.4168
11 | Brackan | RS11B040200 |  | Nitrite (mg/l N) | 16 | 0.01 | 0.021375 | 0.058 | 0.01431
11 | Brackan | RS11B040200 |  | ortho-Phosphate (mg/l P) | 17 | 0.02 | 0.085529 | 0.48 | 0.1081
11 | Brackan | RS11B040200 |  | Total Oxidised Nitrogen (mg/l N) | 17 | 2.9 | 4.4782 | 6.6 | 0.81213
11 | Brackan | RS11B040200 |  | Ammonia-Total (mg/l N) | 16 | 0.023 | 0.078813 | 0.4 | 0.088409
11 | Brackan | RS11B040200 |  | BOD - 5 days (Total) (mg/l O2) | 17 | 0.5 | 2.0779 | 10.125 | 2.1973
11 | Brackan | RS11B040200 |  | Dissolved Oxygen (% Saturation) | 17 | 87 | 96.8882 | 114 | 7.1842
11 | Brackan
11 | Clonough | RS11C010100 | Br ENE of St Austin's Ho | [6 empty] | 320000 | 168698
11 | Clonough | RS11C010100 |  | Alkalinity-total (mg/l CaCO3) | 16 | 10 | 32.625 | 51 | 9.5908
11 | Clonough | RS11C010100 |  | Chloride (mg/l Cl) | 17 | 15 | 16.8824 | 20 | 1.3173
11 | Clonough | RS11C010100 |  | Conductivity @25°C (µS/cm) | 17 | 168 | 180.4706 | 208 | 11.1698
11 | Clonough | RS11C010100 |  | pH | 17 | 6.9 | 7.4471 | 7.7 | 0.22113
11 | Clonough | RS11C010100 |  | Temperature °C | 17 | 6.6 | 10.6588 | 14.8 | 2.5981
11 | Clonough | RS11C010100 |  | Total Hardness (mg/l CaCO3) | 12 | 42 | 53.5 | 67 | 7.7869
11 | Clonough | RS11C010100 |  | True Colour (Hazen) | 17 | 7 | 20.4706 | 57 | 14.8666
11 | Clonough | RS11C010100 |  | Nitrite (mg/l N) | 17 | 0.002 | 0.029765 | 0.16 | 0.043853
11 | Clonough | RS11C010100 |  | ortho-Phosphate (mg/l P) | 17 | 0.02 | 0.074059 | 0.3 | 0.076095
11 | Clonough | RS11C010100 |  | Total Oxidised Nitrogen (mg/l N) | 17 | 4.3 | 5.47 | 6 | 0.45599
11 | Clonough | RS11C010100 |  | Ammonia-Total (mg/l N) | 17 | 0.02 | 0.153 | 0.52 | 0.1278
11 | Clonough | RS11C010100 |  | BOD - 5 days (Total) (mg/l O2) | 16 | 0.25 | 2.2812 | 10.75 | 2.4189
11 | Clonough | RS11C010100 |  | Dissolved Oxygen (% Saturation) | 17 | 84 | 94.4706 | 101 | 4.9386
11 | Clonough
11 | Clonough | RS11C010200 | Ballylarkin Br | [6 empty] | - | -
11 | Clonough | RS11C010200 |  | Alkalinity-total (mg/l CaCO3) | 13 | 29 | 39.4615 | 54 | 8.6276
11 | Clonough | RS11C010200 |  | Chloride (mg/l Cl) | 14 | 16 | 17.8571 | 21 | 1.5119
11 | Clonough | RS11C010200 |  | Conductivity @25°C (µS/cm) | 14 | 178 | 199.2857 | 230 | 13.8643
11 | Clonough | RS11C010200 |  | pH | 14 | 7.1 | 7.5357 | 7.9 | 0.23074
11 | Clonough | RS11C010200 |  | Temperature °C | 14 | 6.3 | 10.7 | 14.9 | 2.8279
11 | Clonough | RS11C010200 |  | Total Hardness (mg/l CaCO3) | 11 | 51 | 60.6364 | 76 | 6.7716
11 | Clonough | RS11C010200 |  | True Colour (Hazen) | 14 | 6 | 26.2857 | 67 | 21.5957
11 | Clonough | RS11C010200 |  | Nitrite (mg/l N) | 14 | 0.005 | 0.038714 | 0.13 | 0.039108
11 | Clonough | RS11C010200 |  | ortho-Phosphate (mg/l P) | 14 | 0.027 | 0.065929 | 0.17 | 0.04862
11 | Clonough | RS11C010200 |  | Total Oxidised Nitrogen (mg/l N) | 14 | 4.4 | 5.8529 | 6.7 | 0.68382
11 | Clonough | RS11C010200 |  | Ammonia-Total (mg/l N) | 14 | 0.007 | 0.12793 | 0.39 | 0.10838
11 | Clonough | RS11C010200 |  | BOD - 5 days (Total) (mg/l O2) | 13 | 0.7 | 2.6788 | 10.125 | 2.5912
11 | Clonough | RS11C010200 |  | Dissolved Oxygen (% Saturation) | 14 | 82 | 94 | 107 | 6.1269
11 | Clonough
11 | Clonough | RS11C010300 | Clonough Br | [6 empty] | 321087 | 166882
11 | Clonough | RS11C010300 |  | Alkalinity-total (mg/l CaCO3) | 17 | 21 | 55.4706 | 83 | 16.9378
11 | Clonough | RS11C010300 |  | Chloride (mg/l Cl) | 18 | 17 | 20.7222 | 30 | 3.6268
11 | Clonough | RS11C010300 |  | Conductivity @25°C (µS/cm) | 18 | 204 | 247.2222 | 452 | 59.2468
11 | Clonough | RS11C010300 |  | pH | 18 | 7.3 | 7.6278 | 7.9 | 0.17083
11 | Clonough | RS11C010300 |  | Temperature °C | 18 | 6.1 | 10.85 | 15.6 | 2.9948
11 | Clonough | RS11C010300 |  | Total Hardness (mg/l CaCO3) | 12 | 58 | 69.75 | 92 | 9.4111
11 | Clonough | RS11C010300 |  | True Colour (Hazen) | 18 | 10 | 23.8889 | 77 | 16.817
11 | Clonough | RS11C010300 |  | Nitrite (mg/l N) | 18 | 0.008 | 0.040778 | 0.13 | 0.033043
11 | Clonough | RS11C010300 |  | ortho-Phosphate (mg/l P) | 18 | 0.03 | 0.081778 | 0.35 | 0.077473
11 | Clonough | RS11C010300 |  | Total Oxidised Nitrogen (mg/l N) | 17 | 3.8 | 5.8547 | 7.5 | 0.93991
11 | Clonough | RS11C010300 |  | Ammonia-Total (mg/l N) | 18 | 0.03 | 0.62733 | 9.2 | 2.1434
11 | Clonough | RS11C010300 |  | BOD - 5 days (Total) (mg/l O2) | 17 | 0.6 | 1.9353 | 3.7 | 0.91648
11 | Clonough | RS11C010300 |  | Dissolved Oxygen (% Saturation) | 18 | 93 | 96.75 | 106 | 3.4821
11 | Clonough
11 | Cahore Canal | RS11C020150 | old bawn br. | [6 empty] | 321629 | 146207
11 | Cahore Canal | RS11C020150 |  | Alkalinity-total (mg/l CaCO3) | 14 | 66 | 142.2143 | 258 | 68.2148
11 | Cahore Canal | RS11C020150 |  | Chloride (mg/l Cl) | 14 | 25 | 81.0714 | 509 | 124.8676
11 | Cahore Canal | RS11C020150 |  | Conductivity @25°C (µS/cm) | 15 | 237 | 3680.8 | 47300 | 12076.4069
11 | Cahore Canal | RS11C020150 |  | pH | 15 | 7 | 7.56 | 8.2 | 0.32689
11 | Cahore Canal | RS11C020150 |  | Temperature °C | 16 | 3.3 | 11.6875 | 17.9 | 4.9142
11 | Cahore Canal | RS11C020150 |  | Total Hardness (mg/l CaCO3) | 10 | 89 | 148 | 235 | 52.4934
11 | Cahore Canal | RS11C020150 |  | True Colour (Hazen) | 16 | 40 | 149.25 | 251 | 59.5936
11 | Cahore Canal | RS11C020150 |  | Nitrite (mg/l N) | 15 | 0.0005 | 0.0095667 | 0.051 | 0.012067
11 | Cahore Canal | RS11C020150 |  | ortho-Phosphate (mg/l P) | 16 | 0.017 | 0.23206 | 0.81 | 0.20676
11 | Cahore Canal | RS11C020150 |  | Total Oxidised Nitrogen (mg/l N) | 15 | 0.03 | 0.64067 | 2.7 | 0.80656
11 | Cahore Canal | RS11C020150 |  | Ammonia-Total (mg/l N) | 14 | 0.005 | 0.19643 | 0.84 | 0.21391
11 | Cahore Canal | RS11C020150 |  | BOD - 5 days (Total) (mg/l O2) | 15 | 1.5 | 4.2333 | 8 | 1.926
11 | Cahore Canal | RS11C020150 |  | Dissolved Oxygen (% Saturation) | 16 | 21 | 60.3187 | 115 | 29.6134
11 | Cahore Canal
11 | Inch (Wexford) | RS11I010130 | Br 1.5 km d/s Inch Village | [6 empty] | 320224 | 166500
11 | Inch (Wexford) | RS11I010130 |  | Alkalinity-total (mg/l CaCO3) | 17 | 10 | 45.1765 | 61 | 12.0843
11 | Inch (Wexford) | RS11I010130 |  | Chloride (mg/l Cl) | 18 | 17 | 20.4444 | 27 | 2.5023
11 | Inch (Wexford) | RS11I010130 |  | Conductivity @25°C (µS/cm) | 18 | 207 | 221.8333 | 252 | 12.2583
11 | Inch (Wexford) | RS11I010130 |  | Flow / Discharge Rate (m3/s) | 4 | 0.4 | 0.4875 | 0.65 | 0.11087
11 | Inch (Wexford) | RS11I010130 |  | Gauge Reading (m) | 4 | 0.4 | 0.49 | 0.56 | 0.066332
11 | Inch (Wexford) | RS11I010130 |  | pH | 18 | 7.2 | 7.7222 | 8.2 | 0.2647
11 | Inch (Wexford) | RS11I010130 |  | Temperature °C | 18 | 6 | 10.7778 | 15.3 | 3.0871
11 | Inch (Wexford) | RS11I010130 |  | Total Hardness (mg/l CaCO3) | 12 | 61 | 70.3333 | 87 | 7.3402
11 | Inch (Wexford) | RS11I010130 |  | True Colour (Hazen) | 18 | 5 | 26.3889 | 77 | 22.131
11 | Inch (Wexford) | RS11I010130 |  | Nitrite (mg/l N) | 18 | 0.007 | 0.015111 | 0.031 | 0.0062109
11 | Inch (Wexford) | RS11I010130 |  | ortho-Phosphate (mg/l P) | 18 | 0.019 | 0.044278 | 0.15 | 0.029972
11 | Inch (Wexford) | RS11I010130 |  | Total Oxidised Nitrogen (mg/l N) | 18 | 3.8 | 5.4417 | 6.4 | 0.74676
11 | Inch (Wexford) | RS11I010130 |  | Ammonia-Total (mg/l N) | 18 | 0.005 | 0.033222 | 0.12 | 0.024412
11 | Inch (Wexford) | RS11I010130 |  | BOD - 5 days (Total) (mg/l O2) | 17 | 0.6 | 1.1824 | 1.7 | 0.36096
11 | Inch (Wexford) | RS11I010130 |  | Dissolved Oxygen (% Saturation) | 18 | 87 | 98.0056 | 110 | 5.3413
11 | Inch (Wexford)
11 | Inch (Wexford) | RS11I010200 | Castletown Br | [6 empty] | 321712 | 164970
11 | Inch (Wexford) | RS11I010200 |  | Alkalinity-total (mg/l CaCO3) | 17 | 27 | 52.6471 | 73 | 11.0958
11 | Inch (Wexford) | RS11I010200 |  | Chloride (mg/l Cl) | 18 | 17 | 20.6667 | 28 | 2.9902
11 | Inch (Wexford) | RS11I010200 |  | Conductivity @25°C (µS/cm) | 18 | 207 | 233.8333 | 277 | 22.1366
11 | Inch (Wexford) | RS11I010200 |  | pH | 18 | 7.3 | 7.6944 | 8.1 | 0.23129
11 | Inch (Wexford) | RS11I010200 |  | Temperature °C | 18 | 5.9 | 10.7722 | 15.4 | 3.1481
11 | Inch (Wexford) | RS11I010200 |  | Total Hardness (mg/l CaCO3) | 12 | 61 | 72.5833 | 97 | 10.5007
11 | Inch (Wexford) | RS11I010200 |  | True Colour (Hazen) | 18 | 5 | 28.7222 | 106 | 26.6366
11 | Inch (Wexford) | RS11I010200 |  | Nitrite (mg/l N) | 18 | 0.011 | 0.023056 | 0.051 | 0.012056
11 | Inch (Wexford) | RS11I010200 |  | ortho-Phosphate (mg/l P) | 18 | 0.028 | 0.057444 | 0.097 | 0.02368
11 | Inch (Wexford) | RS11I010200 |  | Total Oxidised Nitrogen (mg/l N) | 18 | 3.4 | 5.3728 | 6.3 | 0.85153
11 | Inch (Wexford) | RS11I010200 |  | Ammonia-Total (mg/l N) | 18 | 0.027 | 0.060444 | 0.19 | 0.0478
11 | Inch (Wexford) | RS11I010200 |  | BOD - 5 days (Total) (mg/l O2) | 17 | 0.8 | 1.4588 | 2.6 | 0.59693
11 | Inch (Wexford) | RS11I010200 |  | Dissolved Oxygen (% Saturation) | 18 | 92 | 98.4222 | 110 | 4.8951
11 | Inch (Wexford)
11 | Owenavorragh | RS11O010100 | Tomgarrow Br | [6 empty] | - | -
11 | Owenavorragh | RS11O010100 |  | Alkalinity-total (mg/l CaCO3) | 11 | 77 | 106.5455 | 130 | 19.5467
11 | Owenavorragh | RS11O010100 |  | Chloride (mg/l Cl) | 12 | 24 | 29.5833 | 65 | 11.261
11 | Owenavorragh | RS11O010100 |  | Conductivity @25°C (µS/cm) | 11 | 311 | 377.9091 | 506 | 51.9316
11 | Owenavorragh | RS11O010100 |  | pH | 12 | 7.4 | 7.7667 | 8.2 | 0.21881
11 | Owenavorragh | RS11O010100 |  | Temperature °C | 12 | 3.7 | 10.2417 | 15.6 | 3.7561
11 | Owenavorragh | RS11O010100 |  | Total Hardness (mg/l CaCO3) | 10 | 123 | 146.9 | 165 | 15.3003
11 | Owenavorragh | RS11O010100 |  | True Colour (Hazen) | 12 | 10 | 25.3333 | 47 | 12.4194
11 | Owenavorragh | RS11O010100 |  | Nitrite (mg/l N) | 12 | 0.006 | 0.011667 | 0.018 | 0.0037497
11 | Owenavorragh | RS11O010100 |  | ortho-Phosphate (mg/l P) | 12 | 0.02 | 0.043833 | 0.11 | 0.026031
11 | Owenavorragh | RS11O010100 |  | Total Oxidised Nitrogen (mg/l N) | 12 | 3.4 | 4.7108 | 6.7 | 0.98919
11 | Owenavorragh | RS11O010100 |  | Ammonia-Total (mg/l N) | 11 | 0.009 | 0.037545 | 0.054 | 0.013909
11 | Owenavorragh | RS11O010100 |  | BOD - 5 days (Total) (mg/l O2) | 12 | 0.7 | 1.3167 | 4 | 0.88506
11 | Owenavorragh | RS11O010100 |  | Dissolved Oxygen (% Saturation) | 12 | 89 | 96.1667 | 111 | 5.6542
11 | Owenavorragh
11 | Owenavorragh | RS11O010200 | Corbally Br | [6 empty] | 315808 | 146104
11 | Owenavorragh | RS11O010200 |  | Alkalinity-total (mg/l CaCO3) | 11 | 68 | 117.1818 | 147 | 23.0773
11 | Owenavorragh | RS11O010200 |  | Chloride (mg/l Cl) | 12 | 21 | 27.0833 | 41 | 5.0535
11 | Owenavorragh | RS11O010200 |  | Conductivity @25°C (µS/cm) | 11 | 304 | 370.0909 | 418 | 35.7839
11 | Owenavorragh | RS11O010200 |  | pH | 11 | 7.2 | 7.5182 | 7.9 | 0.25226
11 | Owenavorragh | RS11O010200 |  | Temperature °C | 12 | 3 | 10.0333 | 16.2 | 4.2798
11 | Owenavorragh | RS11O010200 |  | Total Hardness (mg/l CaCO3) | 10 | 122 | 152.6 | 174 | 15.3926
11 | Owenavorragh | RS11O010200 |  | True Colour (Hazen) | 12 | 20 | 41.9167 | 71 | 18.088
11 | Owenavorragh | RS11O010200 |  | Nitrite (mg/l N) | 11 | 0.008 | 0.020182 | 0.04 | 0.011712
11 | Owenavorragh | RS11O010200 |  | ortho-Phosphate (mg/l P) | 12 | 0.03 | 0.054417 | 0.1 | 0.021898
11 | Owenavorragh | RS11O010200 |  | Total Oxidised Nitrogen (mg/l N) | 12 | 2.5 | 3.5592 | 5.3 | 0.80329
11 | Owenavorragh | RS11O010200 |  | Ammonia-Total (mg/l N) | 11 | 0.017 | 0.062545 | 0.15 | 0.036694
11 | Owenavorragh | RS11O010200 |  | BOD - 5 days (Total) (mg/l O2) | 12 | 0.5 | 1.1833 | 2.6 | 0.51139
11 | Owenavorragh | RS11O010200 |  | Dissolved Oxygen (% Saturation) | 12 | 53 | 83.25 | 102 | 15.9267
11 | Owenavorragh
11 | Owenavorragh | RS11O010300 | Br SW of Killenagh | [6 empty] | 316171 | 149821
11 | Owenavorragh | RS11O010300 |  | Alkalinity-total (mg/l CaCO3) | 14 | 10 | 94 | 117 | 25.8754
11 | Owenavorragh | RS11O010300 |  | Chloride (mg/l Cl) | 15 | 20 | 27.5333 | 63 | 10.0986
11 | Owenavorragh | RS11O010300 |  | Conductivity @25°C (µS/cm) | 16 | 283 | 344.75 | 473 | 39.5331
11 | Owenavorragh | RS11O010300 |  | pH | 16 | 7.3 | 7.675 | 8.2 | 0.28402
11 | Owenavorragh | RS11O010300 |  | Temperature °C | 17 | 3.4 | 11.1765 | 16.6 | 4.1624
11 | Owenavorragh | RS11O010300 |  | Total Hardness (mg/l CaCO3) | 10 | 111 | 133.9 | 152 | 12.2152
11 | Owenavorragh | RS11O010300 |  | True Colour (Hazen) | 17 | 23 | 42.9412 | 73 | 16.9944
11 | Owenavorragh | RS11O010300 |  | Nitrite (mg/l N) | 15 | 0.009 | 0.022467 | 0.056 | 0.012677
11 | Owenavorragh | RS11O010300 |  | ortho-Phosphate (mg/l P) | 16 | 0.019 | 0.078062 | 0.5 | 0.11481
11 | Owenavorragh | RS11O010300 |  | Total Oxidised Nitrogen (mg/l N) | 16 | 2.4 | 3.6194 | 5.3 | 0.78282
11 | Owenavorragh | RS11O010300 |  | Ammonia-Total (mg/l N) | 15 | 0.004 | 0.0446 | 0.12 | 0.029854
11 | Owenavorragh | RS11O010300 |  | BOD - 5 days (Total) (mg/l O2) | 17 | 0.7 | 1.1941 | 2.7 | 0.51777
11 | Owenavorragh | RS11O010300 |  | Dissolved Oxygen (% Saturation) | 17 | 79 | 94.8706 | 111 | 8.6189
11 | Owenavorragh
11 | Owenavorragh | RS11O010400 | Ballycanew Br | [6 empty] | 315225 | 151979
11 | Owenavorragh | RS11O010400 |  | Alkalinity-total (mg/l CaCO3) | 15 | 10 | 92.8667 | 113 | 24.4244
11 | Owenavorragh | RS11O010400 |  | Chloride (mg/l Cl) | 16 | 20 | 24.875 | 29 | 2.4732
11 | Owenavorragh | RS11O010400 |  | Conductivity @25°C (µS/cm) | 16 | 279 | 323.1875 | 349 | 18.3202
11 | Owenavorragh | RS11O010400 |  | pH | 16 | 7.4 | 7.8313 | 8.6 | 0.31983
11 | Owenavorragh | RS11O010400 |  | Temperature °C | 17 | 3.6 | 11.3294 | 16.8 | 4.1758
11 | Owenavorragh | RS11O010400 |  | Total Hardness (mg/l CaCO3) | 11 | 112 | 129.4545 | 148 | 13.2768
11 | Owenavorragh | RS11O010400 |  | True Colour (Hazen) | 17 | 17 | 38.5294 | 73 | 17.6498
11 | Owenavorragh | RS11O010400 |  | Nitrite (mg/l N) | 16 | 0.008 | 0.017562 | 0.038 | 0.0098453
11 | Owenavorragh | RS11O010400 |  | ortho-Phosphate (mg/l P) | 17 | 0.011 | 0.067529 | 0.45 | 0.10018
11 | Owenavorragh | RS11O010400 |  | Total Oxidised Nitrogen (mg/l N) | 17 | 2.5 | 3.5241 | 5.1 | 0.68812
11 | Owenavorragh | RS11O010400 |  | Ammonia-Total (mg/l N) | 16 | 0.008 | 0.039812 | 0.12 | 0.028683
11 | Owenavorragh | RS11O010400 |  | BOD - 5 days (Total) (mg/l O2) | 17 | 0.5 | 1.1118 | 2.8 | 0.55552
11 | Owenavorragh | RS11O010400 |  | Dissolved Oxygen (% Saturation) | 17 | 91 | 99.3235 | 112 | 6.6684
11 | Owenavorragh
11 | Owenavorragh | RS11O010500 | Essex Br . | [6 empty] | 315012 | 154146
11 | Owenavorragh | RS11O010500 |  | Alkalinity-total (mg/l CaCO3) | 33 | 10 | 98.6667 | 130 | 19.9322
11 | Owenavorragh | RS11O010500 |  | Chloride (mg/l Cl) | 53 | 17 | 24.5558 | 35 | 3.0032
11 | Owenavorragh | RS11O010500 |  | Conductivity @25°C (µS/cm) | 52 | 199 | 326.3462 | 377 | 32.8818
11 | Owenavorragh | RS11O010500 |  | pH | 52 | 6.8 | 7.8308 | 8.7 | 0.34445
11 | Owenavorragh | RS11O010500 |  | Sulphate mg/l | 26 | 8.5 | 14.7462 | 19 | 2.5065
11 | Owenavorragh | RS11O010500 |  | Temperature °C | 53 | 3.2 | 11.1887 | 18.3 | 4.2659
11 | Owenavorragh | RS11O010500 |  | Total Hardness (mg/l CaCO3) | 43 | 96 | 128.8953 | 150 | 12.6856
11 | Owenavorragh | RS11O010500 |  | True Colour (Hazen) | 53 | 10 | 46.8491 | 217 | 35.3474
11 | Owenavorragh | RS11O010500 |  | Nitrite (mg/l N) | 53 | 0.008 | 0.024113 | 0.088 | 0.01606
11 | Owenavorragh | RS11O010500 |  | ortho-Phosphate (mg/l P) | 53 | 0.003 | 0.062415 | 0.45 | 0.062563
11 | Owenavorragh | RS11O010500 |  | Total Oxidised Nitrogen (mg/l N) | 53 | 1.6 | 3.4538 | 6.4 | 0.78291
11 | Owenavorragh | RS11O010500 |  | Ammonia-Total (mg/l N) | 52 | 0.0015 | 0.059731 | 0.276 | 0.045371
11 | Owenavorragh | RS11O010500 |  | BOD - 5 days (Total) (mg/l O2) | 54 | 0.5 | 1.2833 | 6.1 | 0.82616
11 | Owenavorragh | RS11O010500 |  | Dissolved Oxygen (% Saturation) | 53 | 78.6 | 98.8057 | 141 | 11.8997
11 | Owenavorragh
11 | Owenavorragh | RS11O010600 | Boleany Br | [6 empty] | 317009 | 156050
11 | Owenavorragh | RS11O010600 |  | Alkalinity-total (mg/l CaCO3) | 14 | 58 | 86.4286 | 103 | 11.9274
11 | Owenavorragh | RS11O010600 |  | Chloride (mg/l Cl) | 15 | 20 | 24.0667 | 28 | 1.9445
11 | Owenavorragh | RS11O010600 |  | Conductivity @25°C (µS/cm) | 15 | 290 | 316.7333 | 338 | 12.2793
11 | Owenavorragh | RS11O010600 |  | pH | 15 | 7.6 | 7.96 | 8.7 | 0.34184
11 | Owenavorragh | RS11O010600 |  | Temperature °C | 16 | 4.2 | 11.55 | 16.8 | 4.0267
11 | Owenavorragh | RS11O010600 |  | Total Hardness (mg/l CaCO3) | 10 | 100 | 119.7 | 141 | 12.7196
11 | Owenavorragh | RS11O010600 |  | True Colour (Hazen) | 16 | 12 | 33.6875 | 65 | 17.8465
11 | Owenavorragh | RS11O010600 |  | Nitrite (mg/l N) | 15 | 0.013 | 0.047067 | 0.11 | 0.028539
11 | Owenavorragh | RS11O010600 |  | ortho-Phosphate (mg/l P) | 16 | 0.003 | 0.0835 | 0.48 | 0.11205
11 | Owenavorragh | RS11O010600 |  | Total Oxidised Nitrogen (mg/l N) | 16 | 3.2 | 4.1544 | 5.5 | 0.6497
11 | Owenavorragh | RS11O010600 |  | Ammonia-Total (mg/l N) | 15 | 0.018 | 0.1146 | 0.77 | 0.18649
11 | Owenavorragh | RS11O010600 |  | BOD - 5 days (Total) (mg/l O2) | 16 | 0.6 | 1.7062 | 6.5 | 1.483
11 | Owenavorragh | RS11O010600 |  | Dissolved Oxygen (% Saturation) | 16 | 93 | 101.9313 | 127 | 9.8642
11 | Owenavorragh
11 | Owenavorragh | RS11O010700 | Ballinatray Br | [6 empty] | 319016 | 156613
11 | Owenavorragh | RS11O010700 |  | Alkalinity-total (mg/l CaCO3) | 14 | 73 | 88.5 | 111 | 10.0135
11 | Owenavorragh | RS11O010700 |  | Chloride (mg/l Cl) | 15 | 20 | 23.8 | 26 | 1.9346
11 | Owenavorragh | RS11O010700 |  | Conductivity @25°C (µS/cm) | 16 | 280 | 318.1875 | 337 | 14.497
11 | Owenavorragh | RS11O010700 |  | pH | 16 | 7.6 | 7.9063 | 8.4 | 0.20156
11 | Owenavorragh | RS11O010700 |  | Temperature °C | 16 | 4 | 11.575 | 17 | 3.9193
11 | Owenavorragh | RS11O010700 |  | Total Hardness (mg/l CaCO3) | 10 | 101 | 119.9 | 135 | 12.3778
11 | Owenavorragh | RS11O010700 |  | True Colour (Hazen) | 16 | 14 | 34.6875 | 73 | 18.6359
11 | Owenavorragh | RS11O010700 |  | Nitrite (mg/l N) | 15 | 0.012 | 0.047133 | 0.11 | 0.033065
11 | Owenavorragh | RS11O010700 |  | ortho-Phosphate (mg/l P) | 16 | 0.003 | 0.078938 | 0.47 | 0.10686
11 | Owenavorragh | RS11O010700 |  | Total Oxidised Nitrogen (mg/l N) | 16 | 3.2 | 4.3494 | 6.3 | 0.83111
11 | Owenavorragh | RS11O010700 |  | Ammonia-Total (mg/l N) | 15 | 0.016 | 0.077867 | 0.18 | 0.042584
11 | Owenavorragh | RS11O010700 |  | BOD - 5 days (Total) (mg/l O2) | 16 | 0.7 | 1.4312 | 3 | 0.61397
11 | Owenavorragh | RS11O010700 |  | Dissolved Oxygen (% Saturation) | 16 | 90 | 96.9062 | 107 | 5.2033
11 | Owenavorragh
12 | Assaly | RS12A020100 | Lightwater Br. | [6 empty] | 304113 | 113847
12 | Assaly | RS12A020100 |  | Alkalinity-total (mg/l CaCO3) | 15 | 79 | 238.4667 | 301 | 69.0309
12 | Assaly | RS12A020100 |  | Chloride (mg/l Cl) | 16 | 21 | 34.5 | 74 | 12.061
12 | Assaly | RS12A020100 |  | Conductivity @25°C (µS/cm) | 16 | 277 | 564.1875 | 713 | 144.3446
12 | Assaly | RS12A020100 |  | pH | 16 | 7.4 | 8.0125 | 8.4 | 0.30741
12 | Assaly | RS12A020100 |  | Temperature °C | 16 | 3.7 | 10.7063 | 16.3 | 4.5527
12 | Assaly | RS12A020100 |  | Total Hardness (mg/l CaCO3) | 13 | 91 | 235.9231 | 308 | 78.0486
12 | Assaly | RS12A020100 |  | True Colour (Hazen) | 16 | 20 | 84.75 | 238 | 70.1128
12 | Assaly | RS12A020100 |  | Nitrite (mg/l N) | 16 | 0.001 | 0.014875 | 0.03 | 0.0068593
12 | Assaly | RS12A020100 |  | ortho-Phosphate (mg/l P) | 16 | 0.11 | 0.24 | 0.39 | 0.086255
12 | Assaly | RS12A020100 |  | Total Oxidised Nitrogen (mg/l N) | 16 | 0.65 | 1.3444 | 3 | 0.58882
12 | Assaly | RS12A020100 |  | Ammonia-Total (mg/l N) | 16 | 0.0015 | 0.074406 | 0.31 | 0.079403
12 | Assaly | RS12A020100 |  | BOD - 5 days (Total) (mg/l O2) | 16 | 1.4 | 3 | 7.5 | 1.8558
12 | Assaly | RS12A020100 |  | Dissolved Oxygen (% Saturation) | 16 | 74 | 88.875 | 101 | 8.4922
12 | Assaly
12 | Assaly | RS12A020300 | Assaly Br. | [6 empty] | 305181 | 113299
12 | Assaly | RS12A020300 |  | Alkalinity-total (mg/l CaCO3) | 15 | 71 | 147.8 | 209 | 48.1904
12 | Assaly | RS12A020300 |  | Chloride (mg/l Cl) | 16 | 18 | 34.1875 | 44 | 7.4496
12 | Assaly | RS12A020300 |  | Conductivity @25°C (µS/cm) | 16 | 206 | 419 | 588 | 123.1747
12 | Assaly | RS12A020300 |  | pH | 15 | 7.5 | 7.9 | 8.6 | 0.28031
12 | Assaly | RS12A020300 |  | Temperature °C | 16 | 3.8 | 10.8125 | 16 | 4.4116
12 | Assaly | RS12A020300 |  | Total Hardness (mg/l CaCO3) | 13 | 71 | 160 | 240 | 63.1401
12 | Assaly | RS12A020300 |  | True Colour (Hazen) | 16 | 22 | 91.875 | 245 | 86.1757
12 | Assaly | RS12A020300 |  | Nitrite (mg/l N) | 16 | 0.008 | 0.0285 | 0.054 | 0.014546
12 | Assaly | RS12A020300 |  | ortho-Phosphate (mg/l P) | 16 | 0.056 | 0.13444 | 0.32 | 0.076873
12 | Assaly | RS12A020300 |  | Total Oxidised Nitrogen (mg/l N) | 16 | 0.9 | 2.4331 | 6.3 | 1.2651
12 | Assaly | RS12A020300 |  | Ammonia-Total (mg/l N) | 16 | 0.03 | 0.17606 | 0.65 | 0.18264
12 | Assaly | RS12A020300 |  | BOD - 5 days (Total) (mg/l O2) | 16 | 0.7 | 3.2 | 9 | 2.687
12 | Assaly | RS12A020300 |  | Dissolved Oxygen (% Saturation) | 16 | 72 | 91.9375 | 106 | 9.7534
12 | Assaly
12 | Bann | RS12B010100 | Pallis Br | [6 empty] | 311591 | 168208
12 | Bann | RS12B010100 |  | Alkalinity-total (mg/l CaCO3) | 5 | 10 | 16.2 | 41 | 13.8636
12 | Bann | RS12B010100 |  | Chloride (mg/l Cl) | 5 | 10 | 13.6 | 22 | 4.827
12 | Bann | RS12B010100 |  | Conductivity @25°C (µS/cm) | 5 | 91 | 116.8 | 206 | 49.9169
12 | Bann | RS12B010100 |  | pH | 5 | 7 | 7.26 | 7.6 | 0.24083
12 | Bann | RS12B010100 |  | Temperature °C | 5 | 5.9 | 8.24 | 11 | 1.9769
12 | Bann | RS12B010100 |  | True Colour (Hazen) | 5 | 7 | 21.4 | 70 | 27.1993
12 | Bann | RS12B010100 |  | Nitrite (mg/l N) | 5 | 0.0005 | 0.0039 | 0.011 | 0.0045607
12 | Bann | RS12B010100 |  | ortho-Phosphate (mg/l P) | 5 | 0.01 | 0.0388 | 0.11 | 0.041433
12 | Bann | RS12B010100 |  | Total Oxidised Nitrogen (mg/l N) | 5 | 2.1 | 2.8 | 4.5 | 1.005
12 | Bann | RS12B010100 |  | Ammonia-Total (mg/l N) | 5 | 0.003 | 0.0188 | 0.047 | 0.019677
12 | Bann | RS12B010100 |  | BOD - 5 days (Total) (mg/l O2) | 5 | 0.25 | 0.97 | 2.6 | 0.93515
12 | Bann | RS12B010100 |  | Faecal coliforms no./100mls | 5 | 21 | 62.4 | 203 | 79.024
12 | Bann | RS12B010100 |  | Dissolved Oxygen (% Saturation) | 5 | 96 | 98.8 | 101 | 2.1679
12 | Bann
12 | Bann | RS12B010400 | Margerry's Br | [6 empty] | 311485 | 159358
12 | Bann | RS12B010400 |  | Alkalinity-total (mg/l CaCO3) | 16 | 10 | 23.875 | 33 | 7.8134
12 | Bann | RS12B010400 |  | Chloride (mg/l Cl) | 17 | 13 | 14.4706 | 16 | 1.0073
12 | Bann | RS12B010400 |  | Conductivity @25°C (µS/cm) | 17 | 130 | 145.8824 | 154 | 6.9721
12 | Bann | RS12B010400 |  | pH | 17 | 7.1 | 7.5529 | 7.9 | 0.25278
12 | Bann | RS12B010400 |  | Temperature °C | 17 | 5.3 | 10.1765 | 15.6 | 3.3084
12 | Bann | RS12B010400 |  | Total Hardness (mg/l CaCO3) | 12 | 15 | 39.3333 | 54 | 10.0935
12 | Bann | RS12B010400 |  | True Colour (Hazen) | 17 | 7 | 19.3529 | 54 | 13.5828
12 | Bann | RS12B010400 |  | Nitrite (mg/l N) | 17 | 0.002 | 0.0055294 | 0.016 | 0.0037934
12 | Bann | RS12B010400 |  | ortho-Phosphate (mg/l P) | 17 | 0.005 | 0.023294 | 0.093 | 0.020149
12 | Bann | RS12B010400 |  | Total Oxidised Nitrogen (mg/l N) | 17 | 2.8 | 4.1282 | 6.4 | 0.86577
12 | Bann | RS12B010400 |  | Ammonia-Total (mg/l N) | 17 | 0.0015 | 0.013794 | 0.05 | 0.014068
12 | Bann | RS12B010400 |  | BOD - 5 days (Total) (mg/l O2) | 16 | 0.15 | 0.83438 | 2 | 0.42768
12 | Bann | RS12B010400 |  | Dissolved Oxygen (% Saturation) | 17 | 94 | 99.0529 | 111 | 3.9746
12 | Bann
12 | Bann | RS12B010500 | Ballydaniel Br | [6 empty] | 307440 | 153220
12 | Bann | RS12B010500 |  | Alkalinity-total (mg/l CaCO3) | 17 | 10 | 31.8235 | 44 | 7.8679
12 | Bann | RS12B010500 |  | Chloride (mg/l Cl) | 18 | 13 | 16.6111 | 20 | 1.42
12 | Bann | RS12B010500 |  | Conductivity @25°C (µS/cm) | 18 | 140 | 180.0556 | 196 | 11.7947
12 | Bann | RS12B010500 |  | pH | 18 | 7.1 | 7.5389 | 7.9 | 0.21182
12 | Bann | RS12B010500 |  | Temperature °C | 18 | 5.8 | 10.4111 | 16 | 3.2064
12 | Bann | RS12B010500 |  | Total Hardness (mg/l CaCO3) | 12 | 39 | 52.4167 | 66 | 7.833
12 | Bann | RS12B010500 |  | True Colour (Hazen) | 18 | 5 | 18.9444 | 67 | 17.2915
12 | Bann | RS12B010500 |  | Nitrite (mg/l N) | 18 | 0.004 | 0.0079444 | 0.022 | 0.0046586
12 | Bann | RS12B010500 |  | ortho-Phosphate (mg/l P) | 18 | 0.003 | 0.0225 | 0.095 | 0.021451
12 | Bann | RS12B010500 |  | Total Oxidised Nitrogen (mg/l N) | 18 | 3.9 | 5.5528 | 7.9 | 0.88634
12 | Bann | RS12B010500 |  | Ammonia-Total (mg/l N) | 18 | 0.0015 | 0.013694 | 0.042 | 0.011935
12 | Bann | RS12B010500 |  | BOD - 5 days (Total) (mg/l O2) | 17 | 0.4 | 0.94706 | 1.7 | 0.35728
12 | Bann | RS12B010500 |  | Dissolved Oxygen (% Saturation) | 18 | 95 | 99.6556 | 111 | 4.3488
12 | Bann
12 | Bann | RS12B010600 | Milshoge Br | [6 empty] | 306357 | 152217
12 | Bann | RS12B010600 |  | Alkalinity-total (mg/l CaCO3) | 17 | 26 | 35.6471 | 45 | 4.9364
12 | Bann | RS12B010600 |  | Chloride (mg/l Cl) | 18 | 13 | 16.8889 | 20 | 1.4507
12 | Bann | RS12B010600 |  | Conductivity @25°C (µS/cm) | 18 | 141 | 184.7222 | 218 | 14.6721
12 | Bann | RS12B010600 |  | pH | 18 | 7.2 | 7.55 | 8.1 | 0.25029
12 | Bann | RS12B010600 |  | Temperature °C | 18 | 5.9 | 10.5444 | 15.6 | 3.1958
12 | Bann | RS12B010600 |  | Total Hardness (mg/l CaCO3) | 12 | 39 | 55.25 | 70 | 8.9658
12 | Bann | RS12B010600 |  | True Colour (Hazen) | 18 | 7 | 22.2222 | 77 | 20.7749
12 | Bann | RS12B010600 |  | Nitrite (mg/l N) | 18 | 0.004 | 0.0087222 | 0.016 | 0.0036591
12 | Bann | RS12B010600 |  | ortho-Phosphate (mg/l P) | 18 | 0.003 | 0.0265 | 0.11 | 0.024419
12 | Bann | RS12B010600 |  | Total Oxidised Nitrogen (mg/l N) | 18 | 3.6 | 5.4661 | 7.8 | 0.91878
12 | Bann | RS12B010600 |  | Ammonia-Total (mg/l N) | 18 | 0.003 | 0.028111 | 0.07 | 0.018815
12 | Bann | RS12B010600 |  | BOD - 5 days (Total) (mg/l O2) | 17 | 0.4 | 1.3235 | 3.2 | 0.83481
12 | Bann | RS12B010600 |  | Dissolved Oxygen (% Saturation) | 18 | 90 | 98.4111 | 110.4 | 5.1089
12 | Bann
12 | Bann | RS12B010800 | Milltown Br | [6 empty] | 303195 | 149400
12 | Bann | RS12B010800 |  | Alkalinity-total (mg/l CaCO3) | 17 | 10 | 33.7647 | 43 | 8.3106
12 | Bann | RS12B010800 |  | Chloride (mg/l Cl) | 18 | 14 | 19.8333 | 27 | 3.2222
12 | Bann | RS12B010800 |  | Conductivity @25°C (µS/cm) | 18 | 143 | 198.9444 | 235 | 18.7412
12 | Bann | RS12B010800 |  | pH | 18 | 7.2 | 7.5556 | 8 | 0.21481
12 | Bann | RS12B010800 |  | Temperature °C | 18 | 6 | 10.45 | 15.8 | 3.1742
12 | Bann | RS12B010800 |  | Total Hardness (mg/l CaCO3) | 12 | 34 | 57.4167 | 69 | 9.7743
12 | Bann | RS12B010800 |  | True Colour (Hazen) | 18 | 2.5 | 25.5278 | 101 | 24.5827
12 | Bann | RS12B010800 |  | Nitrite (mg/l N) | 18 | 0.004 | 0.010556 | 0.028 | 0.0060704
12 | Bann | RS12B010800 |  | ortho-Phosphate (mg/l P) | 18 | 0.006 | 0.028111 | 0.093 | 0.020951
12 | Bann | RS12B010800 |  | Total Oxidised Nitrogen (mg/l N) | 18 | 3.5 | 5.6622 | 7.7 | 0.9387
12 | Bann | RS12B010800 |  | Ammonia-Total (mg/l N) | 18 | 0.009 | 0.024556 | 0.055 | 0.01133
12 | Bann | RS12B010800 |  | BOD - 5 days (Total) (mg/l O2) | 17 | 0.25 | 0.93824 | 2 | 0.48655
12 | Bann | RS12B010800 |  | Dissolved Oxygen (% Saturation) | 18 | 91 | 97.5 | 107 | 4.1622
12 | Bann
12 | Bann | RS12B010900 | Doran's Br | [6 empty] | 302213 | 148485
12 | Bann | RS12B010900 |  | Alkalinity-total (mg/l CaCO3) | 17 | 28 | 36.8235 | 46 | 5.604
12 | Bann | RS12B010900 |  | Chloride (mg/l Cl) | 18 | 14 | 20.1111 | 28 | 3.1788
12 | Bann | RS12B010900 |  | Conductivity @25°C (µS/cm) | 18 | 147 | 203.5 | 243 | 18.8719
12 | Bann | RS12B010900 |  | pH | 18 | 7.2 | 7.6056 | 8.1 | 0.25082
12 | Bann | RS12B010900 |  | Temperature °C | 18 | 6.2 | 10.6167 | 16 | 3.1896
12 | Bann | RS12B010900 |  | Total Hardness (mg/l CaCO3) | 12 | 36 | 59.25 | 73 | 10.5841
12 | Bann | RS12B010900 |  | True Colour (Hazen) | 18 | 7 | 23.1667 | 103 | 24.0814
12 | Bann | RS12B010900 |  | Nitrite (mg/l N) | 18 | 0.005 | 0.013278 | 0.033 | 0.0084143
12 | Bann | RS12B010900 |  | ortho-Phosphate (mg/l P) | 18 | 0.01 | 0.031444 | 0.096 | 0.023377
12 | Bann | RS12B010900 |  | Total Oxidised Nitrogen (mg/l N) | 18 | 3.6 | 5.7039 | 7.9 | 0.92496
12 | Bann | RS12B010900 |  | Ammonia-Total (mg/l N) | 18 | 0.0015 | 0.029972 | 0.061 | 0.015838
12 | Bann | RS12B010900 |  | BOD - 5 days (Total) (mg/l O2) | 17 | 0.25 | 1.0676 | 2.3 | 0.56429
12 | Bann | RS12B010900 |  | Dissolved Oxygen (% Saturation) | 18 | 88 | 98.5167 | 110 | 5.103
12 | Bann
12 | Bann | RS12B011000 | Bann Br | [6 empty] | 298773 | 144825
12 | Bann | RS12B011000 |  | Alkalinity-total (mg/l CaCO3) | 16 | 22 | 35.375 | 46 | 7.2835
12 | Bann | RS12B011000 |  | Chloride (mg/l Cl) | 17 | 13 | 19.5294 | 26 | 2.9816
12 | Bann | RS12B011000 |  | Conductivity @25°C (µS/cm) | 17 | 103 | 201.3529 | 239 | 29.7467
12 | Bann | RS12B011000 |  | pH | 17 | 7.3 | 7.6294 | 8.3 | 0.25924
12 | Bann | RS12B011000 |  | Temperature °C | 17 | 6.2 | 10.4529 | 15.9 | 3.209
12 | Bann | RS12B011000 |  | Total Hardness (mg/l CaCO3) | 10 | 45 | 58.7 | 74 | 8.5771
12 | Bann | RS12B011000 |  | True Colour (Hazen) | 17 | 6 | 20.6471 | 77 | 18.1382
12 | Bann | RS12B011000 |  | Nitrite (mg/l N) | 17 | 0.001 | 0.014294 | 0.044 | 0.011089
12 | Bann | RS12B011000 |  | ortho-Phosphate (mg/l P) | 17 | 0.007 | 0.027824 | 0.093 | 0.021536
12 | Bann | RS12B011000 |  | Total Oxidised Nitrogen (mg/l N) | 17 | 1.7 | 5.6453 | 8.1 | 1.3135
12 | Bann | RS12B011000 |  | Ammonia-Total (mg/l N) | 17 | 0.0015 | 0.022618 | 0.07 | 0.018116
12 | Bann | RS12B011000 |  | BOD - 5 days (Total) (mg/l O2) | 16 | 0.25 | 0.95312 | 2.1 | 0.53087
12 | Bann | RS12B011000 |  | Dissolved Oxygen (% Saturation) | 17 | 91 | 97.9176 | 106 | 3.6284
12 | Bann
12 | Boro | RS12B020200 | Ballymackesy Br | [6 empty] | 289100 | 135130
12 | Boro | RS12B020200 |  | Alkalinity-total (mg/l CaCO3) | 18 | 10 | 24.8333 | 36 | 6.6355
12 | Boro | RS12B020200 |  | Chloride (mg/l Cl) | 19 | 15 | 17.4211 | 31 | 3.5169
12 | Boro | RS12B020200 |  | Conductivity @25°C (µS/cm) | 19 | 135 | 170.6842 | 185 | 14.7575
12 | Boro | RS12B020200 |  | pH | 19 | 6.7 | 7.2105 | 8 | 0.3573
12 | Boro | RS12B020200 |  | Temperature °C | 19 | 5.6 | 10.3789 | 13.7 | 2.4398
12 | Boro | RS12B020200 |  | Total Hardness (mg/l CaCO3) | 13 | 15 | 50.6923 | 100 | 19.4867
12 | Boro | RS12B020200 |  | True Colour (Hazen) | 19 | 5 | 25.7895 | 143 | 32.181
12 | Boro | RS12B020200 |  | Nitrite (mg/l N) | 19 | 0.001 | 0.0034737 | 0.009 | 0.0019542
12 | Boro | RS12B020200 |  | ortho-Phosphate (mg/l P) | 18 | 0.003 | 0.020722 | 0.071 | 0.017693
12 | Boro | RS12B020200 |  | Total Oxidised Nitrogen (mg/l N) | 19 | 2.6 | 5.1253 | 7.8 | 1.1997
12 | Boro | RS12B020200 |  | Ammonia-Total (mg/l N) | 19 | 0.0015 | 0.015579 | 0.052 | 0.01288
12 | Boro | RS12B020200 |  | BOD - 5 days (Total) (mg/l O2) | 19 | 0.4 | 0.96842 | 2 | 0.42302
12 | Boro | RS12B020200 |  | Dissolved Oxygen (% Saturation) | 18 | 97 | 104.6111 | 118 | 5.962
12 | Boro
12 | Boro | RS12B020340 | Ballinvarry Br | [6 empty] | 291586 | 132783
12 | Boro | RS12B020340 |  | Alkalinity-total (mg/l CaCO3) | 18 | 10 | 30.7222 | 42 | 6.952
12 | Boro | RS12B020340 |  | Chloride (mg/l Cl) | 19 | 15 | 18.8947 | 36 | 4.3063
12 | Boro | RS12B020340 |  | Conductivity @25°C (µS/cm) | 19 | 146 | 186.1579 | 199 | 15.9243
12 | Boro | RS12B020340 |  | pH | 19 | 6.9 | 7.4053 | 8.1 | 0.36282
12 | Boro | RS12B020340 |  | Temperature °C | 19 | 5.7 | 10.6632 | 14.5 | 2.722
12 | Boro | RS12B020340 |  | Total Hardness (mg/l CaCO3) | 13 | 40 | 60.0769 | 113 | 18.737
12 | Boro | RS12B020340 |  | True Colour (Hazen) | 19 | 6 | 31.4737 | 186 | 42.4832
12 | Boro | RS12B020340 |  | Nitrite (mg/l N) | 19 | 0.002 | 0.0065263 | 0.016 | 0.003835
12 | Boro | RS12B020340 |  | ortho-Phosphate (mg/l P) | 18 | 0.003 | 0.026222 | 0.078 | 0.02107
12 | Boro | RS12B020340 |  | Total Oxidised Nitrogen (mg/l N) | 19 | 2.5 | 5.1605 | 7.9 | 1.2325
12 | Boro | RS12B020340 |  | Ammonia-Total (mg/l N) | 19 | 0.0015 | 0.024026 | 0.095 | 0.025607
12 | Boro | RS12B020340 |  | BOD - 5 days (Total) (mg/l O2) | 19 | 0.4 | 1.1105 | 2.2 | 0.55866
12 | Boro | RS12B020340 |  | Dissolved Oxygen (% Saturation) | 18 | 92 | 103.7778 | 120 | 7.2725
12 | Boro
12 | Boro | RS12B020500 | Ballynapierce Br | [6 empty] | 295767 | 136490
12 | Boro | RS12B020500 |  | Alkalinity-total (mg/l CaCO3) | 17 | 26 | 36.6471 | 45 | 5.7765
12 | Boro | RS12B020500 |  | Chloride (mg/l Cl) | 18 | 17 | 18.5 | 22 | 1.2948
12 | Boro | RS12B020500 |  | Conductivity @25°C (µS/cm) | 18 | 149 | 197.8889 | 212 | 14.9544
12 | Boro | RS12B020500 |  | pH | 18 | 7.1 | 7.5167 | 8.1 | 0.28543
12 | Boro | RS12B020500 |  | Temperature °C | 18 | 6.3 | 10.7333 | 14.7 | 2.8454
12 | Boro | RS12B020500 |  | Total Hardness (mg/l CaCO3) | 12 | 39 | 61.8333 | 116 | 19.7384
12 | Boro | RS12B020500 |  | True Colour (Hazen) | 18 | 2.5 | 28.9167 | 205 | 46.1475
12 | Boro | RS12B020500 |  | Nitrite (mg/l N) | 18 | 0.001 | 0.0089444 | 0.026 | 0.0073682
12 | Boro | RS12B020500 |  | ortho-Phosphate (mg/l P) | 17 | 0.003 | 0.027882 | 0.087 | 0.021175
12 | Boro | RS12B020500 |  | Total Oxidised Nitrogen (mg/l N) | 18 | 3.5 | 5.5444 | 7.8 | 0.98949
12 | Boro | RS12B020500 |  | Ammonia-Total (mg/l N) | 18 | 0.0015 | 0.035556 | 0.19 | 0.047952
12 | Boro | RS12B020500 |  | BOD - 5 days (Total) (mg/l O2) | 18 | 0.7 | 1.1667 | 2.6 | 0.52915
12 | Boro | RS12B020500 |  | Dissolved Oxygen (% Saturation) | 17 | 94 | 102.1765 | 115 | 5.3413
12 | Boro
12 | Brown'S Beck Brook | RS12B030100 | Hell Kettle Br | [6 empty] | 293312 | 198513
12 | Brown'S Beck Brook | RS12B030100 |  | Alkalinity-total (mg/l CaCO3) | 6 | 20 | 26.6667 | 35 | 5.164
12 | Brown'S Beck Brook | RS12B030100 |  | Chloride (mg/l Cl) | 6 | 8.4 | 8.95 | 9.8 | 0.50892
12 | Brown'S Beck Brook | RS12B030100 |  | Conductivity @20°C (µS/cm) | 6 | 58.5 | 71.55 | 81 | 9.7897
12 | Brown'S Beck Brook | RS12B030100 |  | pH | 6 | 5.77 | 6.8833 | 8.1 | 0.86171
12 | Brown'S Beck Brook | RS12B030100 |  | Temperature °C | 6 | 4.8 | 8.8833 | 11.9 | 2.806
12 | Brown'S Beck Brook | RS12B030100 |  | Total Hardness (mg/l CaCO3) | 6 | 18 | 32 | 54 | 12.2638
12 | Brown'S Beck Brook | RS12B030100 |  | True Colour (Hazen) | 6 | 10 | 60 | 225 | 82.28
12 | Brown'S Beck Brook | RS12B030100 |  | Nitrite (mg/l N) | 6 | 0 | 0.0016667 | 0.004 | 0.0013663
12 | Brown'S Beck Brook | RS12B030100 |  | ortho-Phosphate (mg/l P) | 6 | 0.004 | 0.0061667 | 0.011 | 0.0024833
12 | Brown'S Beck Brook | RS12B030100 |  | Total Oxidised Nitrogen (mg/l N) | 6 | 0.61 | 1.0133 | 1.3 | 0.24744
12 | Brown'S Beck Brook | RS12B030100 |  | Ammonia-Total (mg/l N) | 6 | 0 | 0.0013333 | 0.007 | 0.0028048
12 | Brown'S Beck Brook | RS12B030100 |  | BOD - 5 days (Total) (mg/l O2) | 6 | 0.6 | 1.0333 | 1.3 | 0.24221
12 | Brown'S Beck Brook | RS12B030100 |  | Dissolved Oxygen (mg/l) | 6 | 10.3 | 11.4367 | 12.87 | 0.87915
12 | Brown'S Beck Brook | RS12B030100 |  | Dissolved Oxygen (% Saturation) | 6 | 98 | 101.1333 | 106.7 | 3.1284
12 | Brown'S Beck Brook
12 | Brown'S Beck Brook | RS12B030200 | Donard Br | [6 empty] | 292678 | 197792
12 | Brown'S Beck Brook | RS12B030200 |  | Alkalinity-total (mg/l CaCO3) | 24 | 17 | 41.2083 | 56 | 8.1773
12 | Brown'S Beck Brook | RS12B030200 |  | Chloride (mg/l Cl) | 11 | 7.3 | 9.0091 | 10 | 0.71057
12 | Brown'S Beck Brook | RS12B030200 |  | Conductivity @20°C (µS/cm) | 23 | 50.3 | 104.4304 | 123 | 16.4944
12 | Brown'S Beck Brook | RS12B030200 |  | pH | 24 | 5.93 | 7.1262 | 8.16 | 0.63452
12 | Brown'S Beck Brook | RS12B030200 |  | Temperature °C | 23 | 4.3 | 9.113 | 14.4 | 2.8837
12 | Brown'S Beck Brook | RS12B030200 |  | Total Hardness (mg/l CaCO3) | 23 | 23 | 46.0435 | 61 | 8.8445
12 | Brown'S Beck Brook | RS12B030200 |  | True Colour (Hazen) | 24 | 5 | 37.6042 | 200 | 55.8311
12 | Brown'S Beck Brook | RS12B030200 |  | Nitrite (mg/l N) | 24 | 0 | 0.0024042 | 0.014 | 0.0029217
12 | Brown'S Beck Brook | RS12B030200 |  | ortho-Phosphate (mg/l P) | 24 | 0 | 0.010208 | 0.06 | 0.011264
12 | Brown'S Beck Brook | RS12B030200 |  | Total Oxidised Nitrogen (mg/l N) | 24 | 0.324 | 1.2877 | 1.8 | 0.35061
12 | Brown'S Beck Brook | RS12B030200 |  | Ammonia-Total (mg/l N) | 22 | 0 | 0.0070682 | 0.028 | 0.0083357
12 | Brown'S Beck Brook | RS12B030200 |  | BOD - 5 days (Total) (mg/l O2) | 23 | 0.3 | 1.277 | 3.1 | 0.59836
12 | Brown'S Beck Brook | RS12B030200 |  | Dissolved Oxygen (mg/l) | 21 | 10.06 | 11.5543 | 13.21 | 0.91466
12 | Brown'S Beck Brook | RS12B030200 |  | Dissolved Oxygen (% Saturation) | 21 | 97 | 101.8381 | 108.5 | 2.8745
12 | Brown'S Beck Brook
12 | Brown'S Beck Brook | RS12B030300 | BROWN'S BECK BROOK - Just u/s carrigower r confl | [6 empty] | - | -
12 | Brown'S Beck Brook | RS12B030300 |  | Alkalinity-total (mg/l CaCO3) | 23 | 20 | 57.2826 | 73 | 10.8657
12 | Brown'S Beck Brook | RS12B030300 |  | Chloride (mg/l Cl) | 10 | 7.9 | 9.64 | 11.3 | 0.86692
12 | Brown'S Beck Brook | RS12B030300 |  | Conductivity @20°C (µS/cm) | 23 | 62.6 | 139.0435 | 167 | 22.9338
12 | Brown'S Beck Brook | RS12B030300 |  | pH | 23 | 5.6 | 7.0543 | 8.19 | 0.60396
12 | Brown'S Beck Brook | RS12B030300 |  | Temperature °C | 23 | 4.6 | 9.1957 | 14.3 | 2.7848
12 | Brown'S Beck Brook | RS12B030300 |  | Total Hardness (mg/l CaCO3) | 23 | 28 | 63.6087 | 90 | 12.1907
12 | Brown'S Beck Brook | RS12B030300 |  | True Colour (Hazen) | 23 | 5 | 35.1087 | 225 | 58.8743
12 | Brown'S Beck Brook | RS12B030300 |  | Nitrite (mg/l N) | 23 | 0 | 0.003 | 0.013 | 0.0030748
12 | Brown'S Beck Brook | RS12B030300 |  | ortho-Phosphate (mg/l P) | 23 | 0 | 0.01187 | 0.059 | 0.0111
12 | Brown'S Beck Brook | RS12B030300 |  | Total Oxidised Nitrogen (mg/l N) | 23 | 0.394 | 1.5176 | 1.9 | 0.36452
12 | Brown'S Beck Brook | RS12B030300 |  | Ammonia-Total (mg/l N) | 21 | 0 | 0.019052 | 0.106 | 0.0246
12 | Brown'S Beck Brook | RS12B030300 |  | BOD - 5 days (Total) (mg/l O2) | 22 | 0.3 | 1.2455 | 2.7 | 0.57298
12 | Brown'S Beck Brook | RS12B030300 |  | Dissolved Oxygen (mg/l) | 22 | 9.78 | 11.1536 | 12.83 | 0.87255
12 | Brown'S Beck Brook | RS12B030300 |  | Dissolved Oxygen (% Saturation) | 22 | 94 | 98.7727 | 105.2 | 3.2073
12 | Brown'S Beck Brook
12 | Blacklion Stream (Carlow) | RS12B040400 | Br u/s Derreen R confl | [6 empty] | 287118 | 170233
12 | Blacklion Stream (Carlow) | RS12B040400 |  | Alkalinity-total (mg/l CaCO3) | 14 | 75 | 104.0714 | 131 | 12.0414
12 | Blacklion Stream (Carlow) | RS12B040400 |  | Chloride (mg/l Cl) | 14 | 14 | 16.6429 | 19 | 1.5495
12 | Blacklion Stream (Carlow) | RS12B040400 |  | Conductivity @25°C (µS/cm) | 14 | 308 | 335.5714 | 358 | 16.819
12 | Blacklion Stream (Carlow) | RS12B040400 |  | pH | 14 | 7.2 | 7.8286 | 8.4 | 0.2867
12 | Blacklion Stream (Carlow) | RS12B040400 |  | Temperature °C | 13 | 7 | 10.9231 | 14.9 | 2.72
12 | Blacklion Stream (Carlow) | RS12B040400 |  | Total Hardness (mg/l CaCO3) | 10 | 119 | 138.7 | 163 | 11.6338
12 | Blacklion Stream (Carlow) | RS12B040400 |  | True Colour (Hazen) | 14 | 17 | 34.9286 | 60 | 12.1937
12 | Blacklion Stream (Carlow) | RS12B040400 |  | Nitrite (mg/l N) | 14 | 0.008 | 0.014929 | 0.025 | 0.0056359
12 | Blacklion Stream (Carlow) | RS12B040400 |  | ortho-Phosphate (mg/l P) | 14 | 0.005 | 0.035357 | 0.072 | 0.020507
12 | Blacklion Stream (Carlow) | RS12B040400 |  | Total Oxidised Nitrogen (mg/l N) | 14 | 5 | 6.4029 | 8.2 | 1.045
12 | Blacklion Stream (Carlow) | RS12B040400 |  | Ammonia-Total (mg/l N) | 14 | 0.01 | 0.022643 | 0.034 | 0.0084454
12 | Blacklion Stream (Carlow) | RS12B040400 |  | BOD - 5 days (Total) (mg/l O2) | 14 | 0.6 | 1.3214 | 2.8 | 0.64352
12 | Blacklion Stream (Carlow) | RS12B040400 |  | Dissolved Oxygen (% Saturation) | 13 | 88 | 99.9231 | 111 | 6.6013
12 | Blacklion Stream (Carlow)
12 | Chapel Stream | RS12C010100 | Aughananna Br | [6 empty] | 288900 | 133822
12 | Chapel Stream | RS12C010100 |  | Alkalinity-total (mg/l CaCO3) | 17 | 28 | 47.3529 | 73 | 10.7816
12 | Chapel Stream | RS12C010100 |  | Chloride (mg/l Cl) | 18 | 13 | 20.9444 | 26 | 2.92
12 | Chapel Stream | RS12C010100 |  | Conductivity @25°C (µS/cm) | 18 | 196 | 243.6667 | 279 | 19.0664
12 | Chapel Stream | RS12C010100 |  | pH | 18 | 7 | 7.3278 | 7.9 | 0.23214
12 | Chapel Stream | RS12C010100 |  | Temperature °C | 16 | 6.2 | 10.9187 | 15.4 | 2.5756
12 | Chapel Stream | RS12C010100 |  | Total Hardness (mg/l CaCO3) | 12 | 64 | 83.1667 | 127 | 16.4529
12 | Chapel Stream | RS12C010100 |  | True Colour (Hazen) | 18 | 5 | 22.1667 | 87 | 24.1107
12 | Chapel Stream | RS12C010100 |  | Nitrite (mg/l N) | 18 | 0.01 | 0.037111 | 0.065 | 0.017252
12 | Chapel Stream | RS12C010100 |  | ortho-Phosphate (mg/l P) | 17 | 0.003 | 0.15318 | 0.32 | 0.083224
12 | Chapel Stream | RS12C010100 |  | Total Oxidised Nitrogen (mg/l N) | 18 | 3.4 | 6.6489 | 8.3 | 1.3888
12 | Chapel Stream | RS12C010100 |  | Ammonia-Total (mg/l N) | 18 | 0.024 | 0.13367 | 0.99 | 0.21929
12 | Chapel Stream | RS12C010100 |  | BOD - 5 days (Total) (mg/l O2) | 18 | 0.5 | 1.5889 | 4.1 | 1.0358
12 | Chapel Stream | RS12C010100 |  | Dissolved Oxygen (% Saturation) | 15 | 82 | 94 | 108 | 7.1913
12 | Chapel Stream
12 | Clody | RS12C030200 | Ford (Br) 3km u/s Bunclody | [6 empty] | 289682 | 154877
12 | Clody | RS12C030200 |  | Alkalinity-total (mg/l CaCO3) | 25 | 10 | 13.12 | 23 | 5.1261
12 | Clody | RS12C030200 |  | Chloride (mg/l Cl) | 45 | 8 | 10.6744 | 17 | 1.4274
12 | Clody | RS12C030200 |  | Conductivity @25°C (µS/cm) | 44 | 58 | 99.2955 | 116 | 13.7445
12 | Clody | RS12C030200 |  | pH | 44 | 6.6 | 7.5818 | 8.5 | 0.35912
12 | Clody | RS12C030200 |  | Sulphate mg/l | 21 | 4.4 | 7.1333 | 8.6 | 1.0268
12 | Clody | RS12C030200 |  | Temperature °C | 44 | 4.4 | 10.6386 | 15.3 | 3.1871
12 | Clody | RS12C030200 |  | Total Hardness (mg/l CaCO3) | 31 | 10 | 22.8484 | 80 | 13.7025
12 | Clody | RS12C030200 |  | True Colour (Hazen) | 44 | 9 | 34.9773 | 150 | 30.4596
12 | Clody | RS12C030200 |  | Nitrite (mg/l N) | 45 | 0.0005 | 0.00086667 | 0.003 | 0.00054772
12 | Clody | RS12C030200 |  | ortho-Phosphate (mg/l P) | 41 | 0.003 | 0.01061 | 0.084 | 0.013937
12 | Clody | RS12C030200 |  | Total Oxidised Nitrogen (mg/l N) | 43 | 0.25 | 1.6995 | 3.5 | 0.59002
12 | Clody | RS12C030200 |  | Ammonia-Total (mg/l N) | 45 | 0.0015 | 0.011044 | 0.038 | 0.0088887
12 | Clody | RS12C030200 |  | BOD - 5 days (Total) (mg/l O2) | 43 | 0.25 | 0.78023 | 3.2 | 0.50793
12 | Clody | RS12C030200 |  | Dissolved Oxygen (% Saturation) | 43 | 92.2 | 100.4907 | 113 | 4.6319
12 | Clody
12 | Clonmore Stream (Derreen) | RS12C050100 | Aghinree Br | [6 empty] | 291205 | 176245
12 | Clonmore Stream (Derreen) | RS12C050100 |  | Alkalinity-total (mg/l CaCO3) | 17 | 53 | 71.2941 | 91 | 10.2881
12 | Clonmore Stream (Derreen) | RS12C050100 |  | Chloride (mg/l Cl) | 17 | 12 | 15.5882 | 18 | 1.6605
12 | Clonmore Stream (Derreen) | RS12C050100 |  | Conductivity @25°C (µS/cm) | 17 | 221 | 247.8824 | 264 | 11.752
12 | Clonmore Stream (Derreen) | RS12C050100 |  | pH | 17 | 7.3 | 7.6353 | 8.1 | 0.19982
12 | Clonmore Stream (Derreen) | RS12C050100 |  | Temperature °C | 16 | 5.9 | 10.3063 | 15 | 2.8606
12 | Clonmore Stream (Derreen) | RS12C050100 |  | Total Hardness (mg/l CaCO3) | 11 | 78 | 92.6364 | 110 | 8.5238
12 | Clonmore Stream (Derreen) | RS12C050100 |  | True Colour (Hazen) | 17 | 30 | 55.3529 | 118 | 24.9548
12 | Clonmore Stream (Derreen) | RS12C050100 |  | Nitrite (mg/l N) | 17 | 0.001 | 0.0074706 | 0.021 | 0.0051614
12 | Clonmore Stream (Derreen) | RS12C050100 |  | ortho-Phosphate (mg/l P) | 17 | 0.01 | 0.033765 | 0.08 | 0.021432
12 | Clonmore Stream (Derreen) | RS12C050100 |  | Total Oxidised Nitrogen (mg/l N) | 17 | 2.8 | 4.1029 | 5.3 | 0.7455
12 | Clonmore Stream (Derreen) | RS12C050100 |  | Ammonia-Total (mg/l N) | 17 | 0.007 | 0.028706 | 0.057 | 0.013114
12 | Clonmore Stream (Derreen) | RS12C050100 |  | BOD - 5 days (Total) (mg/l O2) | 17 | 0.7 | 1.3353 | 2.9 | 0.59049
12 | Clonmore Stream (Derreen) | RS12C050100 |  | Dissolved Oxygen (% Saturation) | 16 | 84 | 97.1875 | 119 | 10.1929
12 | Clonmore Stream (Derreen)
12 | Carrigower | RS12C060200 | Br SE of Cowpasture | [6 empty] | - | -
12 | Carrigower | RS12C060200 |  | Alkalinity-total (mg/l CaCO3) | 6 | 90 | 148.3333 | 185 | 35.0238
12 | Carrigower | RS12C060200 |  | Chloride (mg/l Cl) | 6 | 12.2 | 14.0667 | 15.4 | 1.069
12 | Carrigower | RS12C060200 |  | Conductivity @20°C (µS/cm) | 6 | 120.6 | 308.9333 | 390 | 96.3042
12 | Carrigower | RS12C060200 |  | pH | 6 | 6.34 | 6.9383 | 7.75 | 0.5412
12 | Carrigower | RS12C060200 |  | Temperature °C | 6 | 6.6 | 9.8333 | 12.9 | 2.6598
12 | Carrigower | RS12C060200 |  | Total Hardness (mg/l CaCO3) | 6 | 20 | 129.6667 | 200 | 74.7092
12 | Carrigower | RS12C060200 |  | True Colour (Hazen) | 6 | 2.5 | 15 | 35 | 11.068
12 | Carrigower | RS12C060200 |  | Nitrite (mg/l N) | 6 | 0.002 | 0.011667 | 0.027 | 0.0090037
12 | Carrigower | RS12C060200 |  | ortho-Phosphate (mg/l P) | 6 | 0.009 | 0.016333 | 0.026 | 0.006377
12 | Carrigower | RS12C060200 |  | Total Oxidised Nitrogen (mg/l N) | 6 | 1.8 | 3.4483 | 4.9 | 1.2345
12 | Carrigower | RS12C060200 |  | Ammonia-Total (mg/l N) | 6 | 0 | 0.0175 | 0.047 | 0.016233
12 | Carrigower | RS12C060200 |  | BOD - 5 days (Total) (mg/l O2) | 6 | 0.73 | 1.0017 | 1.3 | 0.23293
12 | Carrigower | RS12C060200 |  | Dissolved Oxygen (mg/l) | 6 | 6.97 | 9.805 | 12.13 | 1.8189
12 | Carrigower | RS12C060200 |  | Dissolved Oxygen (% Saturation) | 6 | 66.7 | 88.0333 | 100.3 | 13.6102
12 | Carrigower
12 | Carrigower | RS12C060300 | Merginstown Br | [6 empty] | 291277 | 198167
12 | Carrigower | RS12C060300 |  | Alkalinity-total (mg/l CaCO3) | 23 | 106 | 137.913 | 183 | 19.4817
12 | Carrigower | RS12C060300 |  | Chloride (mg/l Cl) | 10 | 10.5 | 12.94 | 14.3 | 1.0233
12 | Carrigower | RS12C060300 |  | Conductivity @20°C (µS/cm) | 23 | 218 | 300.5652 | 377 | 34.0091
12 | Carrigower | RS12C060300 |  | pH | 23 | 6.61 | 7.6152 | 8.05 | 0.32352
12 | Carrigower | RS12C060300 |  | Temperature °C | 23 | 4.6 | 9.5391 | 15.2 | 2.7848
12 | Carrigower | RS12C060300 |  | Total Hardness (mg/l CaCO3) | 23 | 114 | 158 | 224 | 26.2072
12 | Carrigower | RS12C060300 |  | True Colour (Hazen) | 23 | 2.5 | 14.4565 | 70 | 16.8543
12 | Carrigower | RS12C060300 |  | Nitrite (mg/l N) | 23 | 0.003 | 0.010696 | 0.052 | 0.011703
12 | Carrigower | RS12C060300 |  | ortho-Phosphate (mg/l P) | 23 | 0.007 | 0.02313 | 0.18 | 0.035699
12 | Carrigower | RS12C060300 |  | Total Oxidised Nitrogen (mg/l N) | 23 | 1.52 | 3.4439 | 4.95 | 0.73509
12 | Carrigower | RS12C060300 |  | Ammonia-Total (mg/l N) | 21 | 0 | 0.012333 | 0.059 | 0.01376
12 | Carrigower | RS12C060300 |  | BOD - 5 days (Total) (mg/l O2) | 22 | 0.6 | 1.2909 | 3.7 | 0.73414
12 | Carrigower | RS12C060300 |  | Dissolved Oxygen (mg/l) | 22 | 8.99 | 11.0741 | 13.12 | 1.2776
12 | Carrigower | RS12C060300 |  | Dissolved Oxygen (% Saturation) | 22 | 89 | 98.7682 | 109.7 | 6.289
12 | Carrigower
12 | Carrigower | RS12C060600 | Br d/s Whitestown Br | [6 empty] | 290725 | 194830
12 | Carrigower | RS12C060600 |  | Alkalinity-total (mg/l CaCO3) | 24 | 60 | 116.2917 | 140 | 19.4187
12 | Carrigower | RS12C060600 |  | Chloride (mg/l Cl) | 11 | 10.8 | 12.5909 | 14.2 | 0.81664
12 | Carrigower | RS12C060600 |  | Conductivity @20°C (µS/cm) | 24 | 152.4 | 259.475 | 305 | 33.0521
12 | Carrigower | RS12C060600 |  | pH | 24 | 6.77 | 7.7229 | 8.23 | 0.33074
12 | Carrigower | RS12C060600 |  | Temperature °C | 24 | 4.9 | 9.4583 | 14.9 | 2.8162
12 | Carrigower | RS12C060600 |  | Total Hardness (mg/l CaCO3) | 24 | 80 | 135.75 | 195 | 21.79
12 | Carrigower | RS12C060600 |  | True Colour (Hazen) | 24 | 2.5 | 16.7708 | 80 | 17.5926
12 | Carrigower | RS12C060600 |  | Nitrite (mg/l N) | 24 | 0.003 | 0.0083333 | 0.024 | 0.0060193
12 | Carrigower | RS12C060600 |  | ortho-Phosphate (mg/l P) | 24 | 0.004 | 0.014833 | 0.063 | 0.012778
12 | Carrigower | RS12C060600 |  | Total Oxidised Nitrogen (mg/l N) | 24 | 1.06 | 3.25 | 4.6 | 0.72261
12 | Carrigower | RS12C060600 |  | Ammonia-Total (mg/l N) | 22 | 0 | 0.014182 | 0.086 | 0.019805
12 | Carrigower | RS12C060600 |  | BOD - 5 days (Total) (mg/l O2) | 23 | 0.6 | 1.4261 | 4.1 | 0.82639
12 | Carrigower | RS12C060600 |  | Dissolved Oxygen (mg/l) | 20 | 9.34 | 11.719 | 13.75 | 1.2045
12 | Carrigower | RS12C060600 |  | Dissolved Oxygen (% Saturation) | 20 | 94 | 103.865 | 116.7 | 6.4983
12 | Carrigower
12 | Coolboy Stream | RS12C070200 | Br u/s Coolboy Br | [6 empty] | 304471 | 168439
12 | Coolboy Stream | RS12C070200 |  | Alkalinity-total (mg/l CaCO3) | 21 | 29 | 49.1429 | 64 | 7.78
12 | Coolboy Stream | RS12C070200 |  | Chloride (mg/l Cl) | 7 | 13.8 | 15.0571 | 16.6 | 0.82231
12 | Coolboy Stream | RS12C070200 |  | Conductivity @20°C (µS/cm) | 21 | 106 | 157.6429 | 187.5 | 17.2109
12 | Coolboy Stream | RS12C070200 |  | pH | 21 | 6.54 | 7.1314 | 7.47 | 0.26727
12 | Coolboy Stream | RS12C070200 |  | Temperature °C | 21 | 2.7 | 9.3238 | 15.1 | 3.3614
12 | Coolboy Stream | RS12C070200 |  | Total Hardness (mg/l CaCO3) | 21 | 41 | 64.1429 | 78 | 8.996
12 | Coolboy Stream | RS12C070200 |  | True Colour (Hazen) | 21 | 7.5 | 48.6905 | 175 | 35.9828
12 | Coolboy Stream | RS12C070200 |  | Nitrite (mg/l N) | 20 | 0.002 | 0.0088 | 0.034 | 0.0066775
12 | Coolboy Stream | RS12C070200 |  | ortho-Phosphate (mg/l P) | 21 | 0 | 0.038905 | 0.274 | 0.055291
12 | Coolboy Stream | RS12C070200 |  | Total Oxidised Nitrogen (mg/l N) | 20 | 0.93 | 2.8995 | 3.61 | 0.68606
12 | Coolboy Stream | RS12C070200 |  | Ammonia-Total (mg/l N) | 20 | 0 | 0.03215 | 0.281 | 0.06132
12 | Coolboy Stream | RS12C070200 |  | BOD - 5 days (Total) (mg/l O2) | 21 | 0.7 | 1.4843 | 6.4 | 1.1894
12 | Coolboy Stream | RS12C070200 |  | Dissolved Oxygen (mg/l) | 21 | 9.3 | 11.1438 | 13.32 | 1.056
12 | Coolboy Stream | RS12C070200 |  | Dissolved Oxygen (% Saturation) | 21 | 93 | 97.3048 | 103.5 | 3.1266
12 | Coolboy Stream
12 | Coolboy Stream | RS12C070700 | Lattin Br | [6 empty] | 301064 | 168953
12 | Coolboy Stream | RS12C070700 |  | Alkalinity-total (mg/l CaCO3) | 21 | 36 | 46.9048 | 59 | 6.3
12 | Coolboy Stream | RS12C070700 |  | Chloride (mg/l Cl) | 7 | 14.9 | 16.0857 | 17.1 | 0.6669
12 | Coolboy Stream | RS12C070700 |  | Conductivity @20°C (µS/cm) | 21 | 140.5 | 163.8762 | 184 | 9.7907
12 | Coolboy Stream | RS12C070700 |  | pH | 21 | 6.64 | 7.0557 | 7.32 | 0.19366
12 | Coolboy Stream | RS12C070700 |  | Temperature °C | 21 | 2.7 | 9.6333 | 14.9 | 3.5521
12 | Coolboy Stream | RS12C070700 |  | Total Hardness (mg/l CaCO3) | 21 | 54 | 65.0571 | 74 | 4.9989
12 | Coolboy Stream | RS12C070700 |  | True Colour (Hazen) | 21 | 10 | 33.3333 | 90 | 18.9297
12 | Coolboy Stream | RS12C070700 |  | Nitrite (mg/l N) | 20 | 0.005 | 0.01585 | 0.041 | 0.0092922
12 | Coolboy Stream | RS12C070700 |  | ortho-Phosphate (mg/l P) | 21 | 0.006 | 0.027048 | 0.067 | 0.017912
12 | Coolboy Stream | RS12C070700 |  | Total Oxidised Nitrogen (mg/l N) | 20 | 2.12 | 3.175 | 3.99 | 0.50784
12 | Coolboy Stream | RS12C070700 |  | Ammonia-Total (mg/l N) | 20 | 0 | 0.03335 | 0.086 | 0.02444
12 | Coolboy Stream | RS12C070700 |  | BOD - 5 days (Total) (mg/l O2) | 21 | 0.9 | 1.4857 | 2.4 | 0.37187
12 | Coolboy Stream | RS12C070700 |  | Dissolved Oxygen (mg/l) | 21 | 9.48 | 11.0138 | 13.35 | 1.0698
12 | Coolboy Stream | RS12C070700 |  | Dissolved Oxygen (% Saturation) | 21 | 92 | 96.9095 | 101.9 | 2.9813
12 | Coolboy Stream
12 | Camolin Stream | RS12C080400 | Bay Br | [6 empty] | 305651 | 151977
12 | Camolin Stream | RS12C080400 |  | Alkalinity-total (mg/l CaCO3) | 13 | 10 | 29.2308 | 35 | 6.4827
12 | Camolin Stream | RS12C080400 |  | Chloride (mg/l Cl) | 14 | 19 | 21.2857 | 26 | 2.0913
12 | Camolin Stream | RS12C080400 |  | Conductivity @25°C (µS/cm) | 14 | 192 | 207.8571 | 227 | 7.5024
12 | Camolin Stream | RS12C080400 |  | pH | 14 | 7.2 | 7.4929 | 7.8 | 0.20555
12 | Camolin Stream | RS12C080400 |  | Temperature °C | 15 | 6.2 | 10.9533 | 14 | 2.4023
12 | Camolin Stream | RS12C080400 |  | Total Hardness (mg/l CaCO3) | 9 | 40 | 61.7778 | 73 | 10.9519
12 | Camolin Stream | RS12C080400 |  | True Colour (Hazen) | 14 | 2.5 | 17.5357 | 143 | 36.433
12 | Camolin Stream | RS12C080400 |  | Nitrite (mg/l N) | 14 | 0.002 | 0.0065714 | 0.023 | 0.0053452
12 | Camolin Stream | RS12C080400 |  | ortho-Phosphate (mg/l P) | 15 | 0.003 | 0.0412 | 0.28 | 0.06787
12 | Camolin Stream | RS12C080400 |  | Total Oxidised Nitrogen (mg/l N) | 15 | 4.6 | 6.6833 | 8.6 | 0.91176
12 | Camolin Stream | RS12C080400 |  | Ammonia-Total (mg/l N) | 13 | 0.017 | 0.05 | 0.16 | 0.041525
12 | Camolin Stream | RS12C080400 |  | BOD - 5 days (Total) (mg/l O2) | 15 | 0.25 | 1.2067 | 6.2 | 1.4605
12 | Camolin Stream | RS12C080400 |  | Dissolved Oxygen (% Saturation) | 15 | 89 | 96.4 | 107 | 4.8226
12 | Camolin Stream
12 | Derreen | RS12D010050 | Br SW of Toorboy | [6 empty] | 299625 | 187418
12 | Derreen | RS12D010050 |  | Alkalinity-total (mg/l CaCO3) | 25 | 6 | 13.54 | 33 | 5.4236
12 | Derreen | RS12D010050 |  | Chloride (mg/l Cl) | 12 | 6.6 | 8.175 | 15 | 2.2255
12 | Derreen | RS12D010050 |  | Conductivity @20°C (µS/cm) | 24 | 26 | 54.1583 | 177 | 27.7992
12 | Derreen | RS12D010050 |  | pH | 25 | 4.68 | 6.4492 | 7.6 | 0.62261
12 | Derreen | RS12D010050 |  | Temperature °C | 25 | 2.6 | 8.644 | 14.6 | 3.2952
12 | Derreen | RS12D010050 |  | Total Hardness (mg/l CaCO3) | 24 | 8 | 17.625 | 61 | 10.9894
12 | Derreen | RS12D010050 |  | True Colour (Hazen) | 25 | 20 | 66.6 | 250 | 56.268
12 | Derreen | RS12D010050 |  | Nitrite (mg/l N) | 25 | 0 | 0.001848 | 0.007 | 0.0017472
12 | Derreen | RS12D010050 |  | ortho-Phosphate (mg/l P) | 25 | 0 | 0.0068 | 0.02 | 0.0047871
12 | Derreen | RS12D010050 |  | Total Oxidised Nitrogen (mg/l N) | 25 | 0.092 | 0.7736 | 3.28 | 0.58462
12 | Derreen | RS12D010050 |  | Ammonia-Total (mg/l N) | 23 | 0 | 0.0091957 | 0.03 | 0.0098289
12 | Derreen | RS12D010050 |  | BOD - 5 days (Total) (mg/l O2) | 24 | 0.3 | 1.1833 | 2.4 | 0.51302
12 | Derreen | RS12D010050 |  | Dissolved Oxygen (mg/l) | 19 | 9.87 | 11.6642 | 13.3 | 0.94801
12 | Derreen | RS12D010050 |  | Dissolved Oxygen (% Saturation) | 19 | 99 | 101.2 | 104 | 1.4572
12 | Derreen
12 | Derreen | RS12D010100 | Rathcoyle Br | [6 empty] | 299610 | 185940
12 | Derreen | RS12D010100 |  | Alkalinity-total (mg/l CaCO3) | 17 | 7 | 18.4412 | 30 | 4.7562
12 | Derreen | RS12D010100 |  | Chloride (mg/l Cl) | 7 | 7.1 | 7.8286 | 8.8 | 0.65756
12 | Derreen | RS12D010100 |  | Conductivity @20°C (µS/cm) | 17 | 30 | 64.4353 | 86 | 12.3433
12 | Derreen | RS12D010100 |  | pH | 17 | 5.53 | 6.55 | 7.83 | 0.53709
12 | Derreen | RS12D010100 |  | Temperature °C | 17 | 2.7 | 7.9647 | 14.6 | 3.4934
12 | Derreen | RS12D010100 |  | Total Hardness (mg/l CaCO3) | 17 | 10 | 21.6471 | 31 | 5.1713
12 | Derreen | RS12D010100 |  | True Colour (Hazen) | 17 | 20 | 69.1176 | 225 | 55.5719
12 | Derreen | RS12D010100 |  | Nitrite (mg/l N) | 17 | 0.001 | 0.0023471 | 0.008 | 0.0018669
12 | Derreen | RS12D010100 |  | ortho-Phosphate (mg/l P) | 17 | 0 | 0.0092941 | 0.026 | 0.0060803
12 | Derreen | RS12D010100 |  | Total Oxidised Nitrogen (mg/l N) | 17 | 0.17 | 1.2688 | 1.73 | 0.3911
12 | Derreen | RS12D010100 |  | Ammonia-Total (mg/l N) | 14 | 0 | 0.0039 | 0.015 | 0.0052493
12 | Derreen | RS12D010100 |  | BOD - 5 days (Total) (mg/l O2) | 16 | 0.6 | 1.1563 | 2.6 | 0.47324
12 | Derreen | RS12D010100 |  | Dissolved Oxygen (mg/l) | 17 | 10.1 | 11.8524 | 13.4 | 0.95209
12 | Derreen | RS12D010100 |  | Dissolved Oxygen (% Saturation) | 17 | 98 | 101.9588 | 108 | 2.2894
12 | Derreen
12 | Derreen | RS12D010150 | Br NE of Ballykilmurray Lr | [6 empty] | 299839 | 183644
12 | Derreen | RS12D010150 |  | Alkalinity-total (mg/l CaCO3) | 24 | 8 | 20.9375 | 43 | 7.2055
12 | Derreen | RS12D010150 |  | Chloride (mg/l Cl) | 11 | 6 | 8.8455 | 10 | 1.0746
12 | Derreen | RS12D010150 |  | Conductivity @20°C (µS/cm) | 23 | 38 | 77.2478 | 105 | 17.1102
12 | Derreen | RS12D010150 |  | pH | 24 | 5.61 | 6.7279 | 7.7 | 0.49506
12 | Derreen | RS12D010150 |  | Temperature °C | 24 | 2.5 | 8.9417 | 14.4 | 3.3631
12 | Derreen | RS12D010150 |  | Total Hardness (mg/l CaCO3) | 23 | 9 | 28.087 | 72 | 11.6655
12 | Derreen | RS12D010150 |  | True Colour (Hazen) | 24 | 30 | 79.1667 | 250 | 64.9526
12 | Derreen | RS12D010150 |  | Nitrite (mg/l N) | 24 | 0.001 | 0.0031375 | 0.01 | 0.0025129
12 | Derreen | RS12D010150 |  | ortho-Phosphate (mg/l P) | 24 | 0 | 0.011333 | 0.039 | 0.010042
12 | Derreen | RS12D010150 |  | Total Oxidised Nitrogen (mg/l N) | 24 | 0.2 | 1.4591 | 2.1 | 0.5295
12 | Derreen | RS12D010150 |  | Ammonia-Total (mg/l N) | 22 | 0 | 0.0092091 | 0.025 | 0.0080811
12 | Derreen | RS12D010150 |  | BOD - 5 days (Total) (mg/l O2) | 23 | 0.4 | 1.4043 | 3.8 | 0.76007
12 | Derreen | RS12D010150 |  | Dissolved Oxygen (mg/l) | 19 | 9.68 | 11.7379 | 13.5 | 1.0407
12 | Derreen | RS12D010150 |  | Dissolved Oxygen (% Saturation) | 19 | 96 | 101.7053 | 107 | 3.2712
12 | Derreen
12 | Derreen | RS12D010300 | Hacketstown Br | [6 empty] | 296822 | 180758
12 | Derreen | RS12D010300 |  | Alkalinity-total (mg/l CaCO3) | 18 | 10 | 23.7222 | 33 | 6.952
12 | Derreen | RS12D010300 |  | Chloride (mg/l Cl) | 18 | 8 | 10.5 | 13 | 1.3827
12 | Derreen | RS12D010300 |  | Conductivity @25°C (µS/cm) | 18 | 92 | 116 | 140 | 13.1014
12 | Derreen | RS12D010300 |  | pH | 18 | 7.3 | 7.7389 | 8.2 | 0.28313
12 | Derreen | RS12D010300 |  | Temperature °C | 17 | 6.1 | 10.3706 | 15.7 | 3.375
12 | Derreen | RS12D010300 |  | Total Hardness (mg/l CaCO3) | 12 | 15 | 25 | 42 | 9.7421
12 | Derreen | RS12D010300 |  | True Colour (Hazen) | 18 | 25 | 71.6667 | 150 | 32.6515
12 | Derreen | RS12D010300 |  | Nitrite (mg/l N) | 18 | 0.0005 | 0.0023889 | 0.012 | 0.0030222
12 | Derreen | RS12D010300 |  | ortho-Phosphate (mg/l P) | 18 | 0.003 | 0.024778 | 0.058 | 0.016279
12 | Derreen | RS12D010300 |  | Total Oxidised Nitrogen (mg/l N) | 18 | 1.6 | 2.3172 | 3.2 | 0.4921
12 | Derreen | RS12D010300 |  | Ammonia-Total (mg/l N) | 18 | 0.005 | 0.041667 | 0.13 | 0.039017
12 | Derreen | RS12D010300 |  | BOD - 5 days (Total) (mg/l O2) | 18 | 0.3 | 1.2111 | 3.8 | 0.73396
12 | Derreen | RS12D010300 |  | Dissolved Oxygen (% Saturation) | 17 | 97 | 105.4118 | 117 | 5.8101
12 | Derreen
12 | Derreen | RS12D010400 | Saulsford Br | [6 empty] | 294400 | 180270
12 | Derreen | RS12D010400 |  | Alkalinity-total (mg/l CaCO3) | 17 | 22 | 35.1176 | 46 | 5.6445
12 | Derreen | RS12D010400 |  | Chloride (mg/l Cl) | 17 | 9 | 11.2941 | 14 | 1.2632
12 | Derreen | RS12D010400 |  | Conductivity @25°C (µS/cm) | 17 | 107 | 140.7647 | 164 | 14.8893
12 | Derreen | RS12D010400 |  | pH | 17 | 7.2 | 7.7 | 8.7 | 0.34278
12 | Derreen | RS12D010400 |  | Temperature °C | 16 | 6.1 | 10.8 | 16 | 3.3407
12 | Derreen | RS12D010400 |  | Total Hardness (mg/l CaCO3) | 11 | 15 | 40.0909 | 60 | 10.54
12 | Derreen | RS12D010400 |  | True Colour (Hazen) | 17 | 28 | 69.4706 | 150 | 34.0773
12 | Derreen | RS12D010400 |  | Nitrite (mg/l N) | 17 | 0.001 | 0.0077647 | 0.031 | 0.0080508
12 | Derreen | RS12D010400 |  | ortho-Phosphate (mg/l P) | 17 | 0.005 | 0.030588 | 0.082 | 0.018805
12 | Derreen | RS12D010400 |  | Total Oxidised Nitrogen (mg/l N) | 17 | 1.7 | 2.5441 | 3.5 | 0.53906
12 | Derreen | RS12D010400 |  | Ammonia-Total (mg/l N) | 17 | 0.018 | 0.054941 | 0.13 | 0.028208
12 | Derreen | RS12D010400 |  | BOD - 5 days (Total) (mg/l O2) | 17 | 0.5 | 1.4118 | 3.5 | 0.70168
12 | Derreen | RS12D010400 |  | Dissolved Oxygen (% Saturation) | 16 | 94 | 102.875 | 129 | 9.4154
12 | Derreen
12 | Derreen | RS12D010550 | Knockeen Br | [6 empty] | 289532 | 174694
12 | Derreen | RS12D010550 |  | Alkalinity-total (mg/l CaCO3) | 17 | 55 | 71.7059 | 85 | 8.8301
12 | Derreen | RS12D010550 |  | Chloride (mg/l Cl) | 17 | 11 | 14.1765 | 16 | 1.5904
12 | Derreen | RS12D010550 |  | Conductivity @25°C (µS/cm) | 17 | 197 | 244.3529 | 377 | 40.1963
12 | Derreen | RS12D010550 |  | pH | 17 | 7.2 | 7.7412 | 8.3 | 0.29167
12 | Derreen | RS12D010550 |  | Temperature °C | 16 | 6.1 | 10.7562 | 16.1 | 3.2389
12 | Derreen | RS12D010550 |  | Total Hardness (mg/l CaCO3) | 11 | 60 | 88 | 107 | 14.4776
12 | Derreen | RS12D010550 |  | True Colour (Hazen) | 17 | 23 | 56 | 125 | 27.7826
12 | Derreen | RS12D010550 |  | Nitrite (mg/l N) | 17 | 0.004 | 0.0097647 | 0.024 | 0.0064375
12 | Derreen | RS12D010550 |  | ortho-Phosphate (mg/l P) | 17 | 0.005 | 0.029059 | 0.063 | 0.019195
12 | Derreen | RS12D010550 |  | Total Oxidised Nitrogen (mg/l N) | 17 | 3 | 4.3041 | 5.9 | 0.85822
12 | Derreen | RS12D010550 |  | Ammonia-Total (mg/l N) | 17 | 0.007 | 0.026706 | 0.076 | 0.016438
12 | Derreen | RS12D010550 |  | BOD - 5 days (Total) (mg/l O2) | 17 | 0.7 | 1.5176 | 5.5 | 1.1907
12 | Derreen | RS12D010550 |  | Dissolved Oxygen (% Saturation) | 16 | 92 | 101.8125 | 115 | 7.5474
12 | Derreen
12 | Derreen | RS12D010700 | Rathglass Br | [6 empty] | 287089 | 170322
12 | Derreen | RS12D010700 |  | Alkalinity-total (mg/l CaCO3) | 16 | 77 | 92.8125 | 104 | 8.7118
12 | Derreen | RS12D010700 |  | Chloride (mg/l Cl) | 16 | 11 | 14.9375 | 17 | 1.9138
12 | Derreen | RS12D010700 |  | Conductivity @25°C (µS/cm) | 16 | 243 | 283.625 | 316 | 24.3115
12 | Derreen | RS12D010700 |  | pH | 16 | 7.4 | 7.8563 | 8.4 | 0.2804
12 | Derreen | RS12D010700 |  | Temperature °C | 15 | 6 | 11.06 | 15.7 | 3.1638
12 | Derreen | RS12D010700 |  | Total Hardness (mg/l CaCO3) | 11 | 76 | 110.5455 | 128 | 15.7567
12 | Derreen | RS12D010700 |  | True Colour (Hazen) | 16 | 23 | 49.6875 | 108 | 26.376
12 | Derreen | RS12D010700 |  | Nitrite (mg/l N) | 16 | 0.003 | 0.01125 | 0.031 | 0.0074342
12 | Derreen | RS12D010700 |  | ortho-Phosphate (mg/l P) | 16 | 0.003 | 0.029562 | 0.065 | 0.020129
12 | Derreen | RS12D010700 |  | Total Oxidised Nitrogen (mg/l N) | 16 | 3.4 | 4.825 | 6.7 | 1.026
12 | Derreen | RS12D010700 |  | Ammonia-Total (mg/l N) | 16 | 0.005 | 0.025625 | 0.089 | 0.019869
12 | Derreen | RS12D010700 |  | BOD - 5 days (Total) (mg/l O2) | 16 | 0.6 | 1.1687 | 2.1 | 0.40451
12 | Derreen | RS12D010700 |  | Dissolved Oxygen (% Saturation) | 15 | 90 | 101.0667 | 118 | 8.3535
12 | Derreen
12 | Derry | RS12D020100 | Cross Br | [6 empty] | 301177 | 174962
12 | Derry | RS12D020100 |  | Alkalinity-total (mg/l CaCO3) | 24 | 25 | 37.2917 | 100 | 14.4928
12 | Derry | RS12D020100 |  | Chloride (mg/l Cl) | 10 | 12 | 14.45 | 16 | 1.2349
12 | Derry | RS12D020100 |  | Conductivity @20°C (µS/cm) | 23 | 96.9 | 136.013 | 291 | 39.4489
12 | Derry | RS12D020100 |  | pH | 24 | 6.06 | 6.9258 | 8.2 | 0.4786
12 | Derry | RS12D020100 |  | Temperature °C | 24 | 2.5 | 9.3583 | 14.7 | 3.4637
12 | Derry | RS12D020100 |  | Total Hardness (mg/l CaCO3) | 23 | 40.4 | 51.6696 | 134 | 18.4539
12 | Derry | RS12D020100 |  | True Colour (Hazen) | 24 | 35 | 107.0833 | 250 | 62.344
12 | Derry | RS12D020100 |  | Nitrite (mg/l N) | 23 | 0.001 | 0.0054783 | 0.02 | 0.004611
12 | Derry | RS12D020100 |  | ortho-Phosphate (mg/l P) | 24 | 0.007 | 0.02675 | 0.131 | 0.024867
12 | Derry | RS12D020100 |  | Total Oxidised Nitrogen (mg/l N) | 23 | 0.83 | 2.2561 | 4.24 | 0.81403
12 | Derry | RS12D020100 |  | Ammonia-Total (mg/l N) | 23 | 0 | 0.015609 | 0.09 | 0.017401
12 | Derry | RS12D020100 |  | BOD - 5 days (Total) (mg/l O2) | 24 | 0.6 | 1.2833 | 2.9 | 0.45173
12 | Derry | RS12D020100 |  | Dissolved Oxygen (mg/l) | 19 | 9.75 | 11.37 | 13.49 | 1.108
12 | Derry | RS12D020100 |  | Dissolved Oxygen (% Saturation) | 19 | 93.3 | 98.5263 | 104.8 | 3.2124
12 | Derry
12 | Derry | RS12D020200 | Tinahely Br | [6 empty] | 303696 | 173264
12 | Derry | RS12D020200 |  | Alkalinity-total (mg/l CaCO3) | 4 | 25 | 28.75 | 30 | 2.5
12 | Derry | RS12D020200 |  | Chloride (mg/l Cl) | 4 | 13.3 | 13.725 | 14 | 0.34034
12 | Derry | RS12D020200 |  | Conductivity @20°C (µS/cm) | 4 | 113.5 | 120 | 123.9 | 4.7371
12 | Derry | RS12D020200 |  | pH | 4 | 6.23 | 6.3725 | 6.63 | 0.18007
12 | Derry | RS12D020200 |  | Temperature °C | 4 | 8.2 | 11.275 | 14.4 | 3.4942
12 | Derry | RS12D020200 |  | Total Hardness (mg/l CaCO3) | 4 | 40 | 43.5 | 48 | 4.1231
12 | Derry | RS12D020200 |  | True Colour (Hazen) | 4 | 30 | 66.25 | 100 | 34.0037
12 | Derry | RS12D020200 |  | Nitrite (mg/l N) | 4 | 0.004 | 0.00575 | 0.007 | 0.0012583
12 | Derry | RS12D020200 |  | ortho-Phosphate (mg/l P) | 4 | 0.008 | 0.02 | 0.028 | 0.0085245
12 | Derry | RS12D020200 |  | Total Oxidised Nitrogen (mg/l N) | 4 | 1.75 | 2.6675 | 3.6 | 0.76391
12 | Derry | RS12D020200 |  | BOD - 5 days (Total) (mg/l O2) | 4 | 0.88 | 1.32 | 1.8 | 0.38505
12 | Derry | RS12D020200 |  | Dissolved Oxygen (mg/l) | 4 | 10.3 | 11.01 | 12.3 | 0.92036
12 | Derry | RS12D020200 |  | Dissolved Oxygen (% Saturation) | 4 | 96.1 | 101.15 | 104.5 | 3.567
12 | Derry
12 | Derry | RS12D020350 | Greenahll Br | [6 empty] | 302129 | 170746
12 | Derry | RS12D020350 |  | Alkalinity-total (mg/l CaCO3) | 24 | 24 | 42.2708 | 189 | 31.676
12 | Derry | RS12D020350 |  | Chloride (mg/l Cl) | 10 | 13.7 | 14.96 | 16 | 0.82084
12 | Derry | RS12D020350 |  | Conductivity @20°C (µS/cm) | 23 | 108.6 | 153.7957 | 432 | 62.6202
12 | Derry | RS12D020350 |  | pH | 24 | 6.18 | 7.0425 | 8.3 | 0.47908
12 | Derry | RS12D020350 |  | Temperature °C | 24 | 2.8 | 9.775 | 15 | 3.3439
12 | Derry | RS12D020350 |  | Total Hardness (mg/l CaCO3) | 23 | 47 | 65.6 | 323 | 56.2476
12 | Derry | RS12D020350 |  | True Colour (Hazen) | 24 | 30 | 76.875 | 200 | 44.935
12 | Derry | RS12D020350 |  | Nitrite (mg/l N) | 23 | 0.002 | 0.0075217 | 0.026 | 0.005195
12 | Derry | RS12D020350 |  | ortho-Phosphate (mg/l P) | 24 | 0.003 | 0.023333 | 0.064 | 0.01511
12 | Derry | RS12D020350 |  | Total Oxidised Nitrogen (mg/l N) | 23 | 1.26 | 2.763 | 4.5 | 0.84274
12 | Derry | RS12D020350 |  | Ammonia-Total (mg/l N) | 23 | 0 | 0.019409 | 0.055 | 0.014924
12 | Derry | RS12D020350 |  | BOD - 5 days (Total) (mg/l O2) | 24 | 0.7 | 1.3833 | 3 | 0.50705
12 | Derry | RS12D020350 |  | Dissolved Oxygen (mg/l) | 19 | 9.02 | 11.4074 | 13.82 | 1.4059
12 | Derry | RS12D020350 |  | Dissolved Oxygen (% Saturation) | 19 | 88.7 | 99.2053 | 119.7 | 7.4089
12 | Derry
12 | Derry | RS12D020400 | Deegin's Br | [6 empty] | - | -
12 | Derry | RS12D020400 |  | Alkalinity-total (mg/l CaCO3) | 4 | 30 | 35 | 40 | 4.0825
12 | Derry | RS12D020400 |  | Chloride (mg/l Cl) | 4 | 14.2 | 15.3 | 16.8 | 1.1136
12 | Derry | RS12D020400 |  | Conductivity @20°C (µS/cm) | 4 | 133.9 | 143.925 | 152.7 | 8.2075
12 | Derry | RS12D020400 |  | pH | 4 | 6.11 | 6.5225 | 6.89 | 0.32077
12 | Derry | RS12D020400 |  | Temperature °C | 4 | 8.2 | 11.3 | 14.5 | 3.4147
12 | Derry | RS12D020400 |  | Total Hardness (mg/l CaCO3) | 4 | 46 | 50.5 | 54 | 3.4157
12 | Derry | RS12D020400 |  | True Colour (Hazen) | 4 | 30 | 57.5 | 90 | 32.0156
12 | Derry | RS12D020400 |  | Nitrite (mg/l N) | 4 | 0.006 | 0.00775 | 0.009 | 0.0015
12 | Derry | RS12D020400 |  | ortho-Phosphate (mg/l P) | 4 | 0.016 | 0.02375 | 0.033 | 0.0070415
12 | Derry | RS12D020400 |  | Total Oxidised Nitrogen (mg/l N) | 4 | 2.01 | 3.255 | 4.3 | 0.94306
12 | Derry | RS12D020400 |  | BOD - 5 days (Total) (mg/l O2) | 4 | 1.2 | 1.325 | 1.5 | 0.12583
12 | Derry | RS12D020400 |  | Dissolved Oxygen (mg/l) | 4 | 10.03 | 10.85 | 11.9 | 0.7767
12 | Derry | RS12D020400 |  | Dissolved Oxygen (% Saturation) | 4 | 94.5 | 99.775 | 105.5 | 4.5952
12 | Derry
12 | Derry | RS12D020500 | Shillelagh Br | [6 empty] | 299106 | 167968
12 | Derry | RS12D020500 |  | Alkalinity-total (mg/l CaCO3) | 25 | 10 | 37.1 | 143 | 23.3533
12 | Derry | RS12D020500 |  | Chloride (mg/l Cl) | 11 | 11 | 14.5909 | 17 | 1.7711
12 | Derry | RS12D020500 |  | Conductivity @20°C (µS/cm) | 24 | 113 | 147.3792 | 319 | 41.4102
12 | Derry | RS12D020500 |  | pH | 25 | 6.35 | 7.1012 | 8.2 | 0.39269
12 | Derry | RS12D020500 |  | Temperature °C | 25 | 2.5 | 9.68 | 16 | 3.3764
12 | Derry | RS12D020500 |  | Total Hardness (mg/l CaCO3) | 24 | 28 | 54.5417 | 166 | 24.7544
12 | Derry | RS12D020500 |  | True Colour (Hazen) | 25 | 20 | 54 | 175 | 37.7768
12 | Derry | RS12D020500 |  | Nitrite (mg/l N) | 24 | 0.0004 | 0.0057667 | 0.02 | 0.0048814
12 | Derry | RS12D020500 |  | ortho-Phosphate (mg/l P) | 25 | 0.006 | 0.01824 | 0.063 | 0.014116
12 | Derry | RS12D020500 |  | Total Oxidised Nitrogen (mg/l N) | 24 | 1.62 | 2.6708 | 4.07 | 0.66391
12 | Derry | RS12D020500 |  | Ammonia-Total (mg/l N) | 24 | 0 | 0.02375 | 0.07 | 0.017684
12 | Derry | RS12D020500 |  | BOD - 5 days (Total) (mg/l O2) | 25 | 0.6 | 1.58 | 6.4 | 1.1853
12 | Derry | RS12D020500 |  | Dissolved Oxygen (mg/l) | 19 | 9.34 | 11.6142 | 13.91 | 1.1163
12 | Derry | RS12D020500 |  | Dissolved Oxygen (% Saturation) | 19 | 90.6 | 99.4579 | 103.9 | 3.3327
12 | Derry
12 | Derry | RS12D020600 | 0.5km d/s Shillelagh Br | [6 empty] | - | -
12 | Derry | RS12D020600 |  | Alkalinity-total (mg/l CaCO3) | 4 | 40 | 46.25 | 65 | 12.5
12 | Derry | RS12D020600 |  | Chloride (mg/l Cl) | 4 | 18.9 | 27.525 | 45 | 11.9653
12 | Derry | RS12D020600 |  | Conductivity @20°C (µS/cm) | 4 | 159.4 | 209.65 | 303 | 64.5521
12 | Derry | RS12D020600 |  | pH | 4 | 6.21 | 6.5775 | 6.94 | 0.30082
12 | Derry | RS12D020600 |  | Temperature °C | 4 | 8.3 | 11.525 | 15.2 | 3.5864
12 | Derry | RS12D020600 |  | Total Hardness (mg/l CaCO3) | 4 | 54 | 59 | 62 | 3.4641
12 | Derry | RS12D020600 |  | True Colour (Hazen) | 4 | 30 | 50 | 80 | 24.4949
12 | Derry | RS12D020600 |  | Nitrite (mg/l N) | 4 | 0.009 | 0.04575 | 0.144 | 0.065642
12 | Derry | RS12D020600 |  | ortho-Phosphate (mg/l P) | 4 | 0.03 | 0.03375 | 0.037 | 0.003304
12 | Derry | RS12D020600 |  | Total Oxidised Nitrogen (mg/l N) | 4 | 2.4 | 3.44 | 4.8 | 1.0307
12 | Derry | RS12D020600 |  | BOD - 5 days (Total) (mg/l O2) | 4 | 1.1 | 2.25 | 5.2 | 1.9706
12 | Derry | RS12D020600 |  | Dissolved Oxygen (mg/l) | 4 | 9.86 | 10.71 | 11.9 | 0.88159
12 | Derry | RS12D020600 |  | Dissolved Oxygen (% Saturation) | 4 | 94.4 | 98.45 | 102.2 | 3.7009
12 | Derry
12 | Derry | RS12D020700 | Balisland Br | [6 empty] | 297818 | 164508
12 | Derry | RS12D020700 |  | Alkalinity-total (mg/l CaCO3) | 54 | 23 | 40.7222 | 236 | 28.7713
12 | Derry | RS12D020700 |  | Apparent colour PtCo Units | 28 | 30 | 113.8571 | 520 | 119.1236
12 | Derry | RS12D020700 |  | Chloride (mg/l Cl) | 40 | 9.6 | 16.6325 | 25 | 2.9649
12 | Derry | RS12D020700 |  | Conductivity @20°C (µS/cm) | 54 | 103 | 168.1556 | 525 | 56.0852
12 | Derry | RS12D020700 |  | pH | 55 | 6.44 | 7.3215 | 8.1 | 0.40903
12 | Derry | RS12D020700 |  | Temperature °C | 54 | 2.7 | 10.6889 | 18.7 | 3.777
12 | Derry | RS12D020700 |  | Total Hardness (mg/l Ca) | 19 | 12 | 19.6842 | 24 | 2.8098
12 | Derry | RS12D020700 |  | Total Hardness (mg/l CaCO3) | 25 | 49.2 | 70.728 | 285 | 46.8252
12 | Derry | RS12D020700 |  | True Colour (Hazen) | 26 | 15 | 54.2308 | 150 | 37.2208
12 | Derry | RS12D020700 |  | Nitrite (mg/l N) | 25 | 0.004 | 0.01928 | 0.072 | 0.016854
12 | Derry | RS12D020700 |  | ortho-Phosphate (µg/l P) | 54 | 0.003 | 14.7336 | 96 | 21.3091
12 | Derry | RS12D020700 |  | Total Oxidised Nitrogen (mg/l N) | 53 | 1.1 | 3.2298 | 5.39 | 0.83788
12 | Derry | RS12D020700 |  | Ammonia-Total (mg/l N) | 53 | 0.001 | 0.03766 | 0.22 | 0.03773
12 | Derry | RS12D020700 |  | BOD - 5 days (Total) (mg/l O2) | 53 | 0.5 | 1.6113 | 7 | 1.1585
12 | Derry | RS12D020700 |  | Dissolved Oxygen (% Saturation) | 26 | 78 | 97.6538 | 116 | 7.183
12 | Derry | RS12D020700 |  | Dissolved Oxygen (mg/l) | 44 | 7.7 | 10.8077 | 13.62 | 1.2266
12 | Derry | RS12D020700 |  | Dissolved Oxygen (% Saturation) | 19 | 80.5 | 96.2211 | 103.1 | 5.1245
12 | Derry
12 | Derry | RS12D020900 | Clonegall Br | [6 empty] | 291706 | 160946
12 | Derry | RS12D020900 |  | Alkalinity-total (mg/l CaCO3) | 17 | 28 | 41.2353 | 52 | 6.8605
12 | Derry | RS12D020900 |  | Chloride (mg/l Cl) | 17 | 14 | 17.7647 | 21 | 2.1074
12 | Derry | RS12D020900 |  | Conductivity @25°C (µS/cm) | 17 | 177 | 198.6471 | 218 | 11.258
12 | Derry | RS12D020900 |  | pH | 17 | 7 | 7.7294 | 8.1 | 0.26638
12 | Derry | RS12D020900 |  | Temperature °C | 16 | 6.8 | 10.6875 | 15.4 | 2.6628
12 | Derry | RS12D020900 |  | Total Hardness (mg/l CaCO3) | 11 | 49 | 60 | 71 | 6.3246
12 | Derry | RS12D020900 |  | True Colour (Hazen) | 17 | 10 | 39.5294 | 110 | 25.846
12 | Derry | RS12D020900 |  | Nitrite (mg/l N) | 17 | 0.004 | 0.015235 | 0.058 | 0.014648
12 | Derry | RS12D020900 |  | ortho-Phosphate (mg/l P) | 17 | 0.003 | 0.029294 | 0.12 | 0.028093
12 | Derry | RS12D020900 |  | Total Oxidised Nitrogen (mg/l N) | 17 | 3.2 | 4.3553 | 5.5 | 0.5937
12 | Derry | RS12D020900 |  | Ammonia-Total (mg/l N) | 16 | 0.008 | 0.030625 | 0.095 | 0.025623
12 | Derry | RS12D020900 |  | BOD - 5 days (Total) (mg/l O2) | 17 | 0.4 | 1.4941 | 5.9 | 1.3567
12 | Derry | RS12D020900 |  | Dissolved Oxygen (% Saturation) | 16 | 87 | 97.0625 | 114 | 6.678
12 | Derry
12 | Douglas (Ballon) | RS12D030100 | Myshall Br | [6 empty] | 282212 | 160836
12 | Douglas (Ballon) | RS12D030100 |  | Alkalinity-total (mg/l CaCO3) | 20 | 63 | 91.8 | 124 | 16.5517
12 | Douglas (Ballon) | RS12D030100 |  | Chloride (mg/l Cl) | 20 | 12 | 18.75 | 109 | 21.2674
12 | Douglas (Ballon) | RS12D030100 |  | Conductivity @25°C (µS/cm) | 19 | 224 | 274.7895 | 331 | 26.5175
12 | Douglas (Ballon) | RS12D030100 |  | pH | 19 | 6.9 | 7.6368 | 8.1 | 0.26079
12 | Douglas (Ballon) | RS12D030100 |  | Temperature °C | 20 | 2.4 | 10.275 | 14.7 | 3.6791
12 | Douglas (Ballon) | RS12D030100 |  | Total Hardness (mg/l CaCO3) | 12 | 97 | 115.0833 | 154 | 18.4364
12 | Douglas (Ballon) | RS12D030100 |  | True Colour (Hazen) | 19 | 19 | 47.3158 | 126 | 29.8609
12 | Douglas (Ballon) | RS12D030100 |  | Nitrite (mg/l N) | 20 | 0.005 | 0.01325 | 0.029 | 0.007833
12 | Douglas (Ballon) | RS12D030100 |  | ortho-Phosphate (mg/l P) | 19 | 0.019 | 0.068368 | 0.14 | 0.038598
12 | Douglas (Ballon) | RS12D030100 |  | Total Oxidised Nitrogen (mg/l N) | 20 | 2.3 | 3.6255 | 5.5 | 0.81114
12 | Douglas (Ballon) | RS12D030100 |  | Ammonia-Total (mg/l N) | 19 | 0.015 | 0.048105 | 0.096 | 0.020926
12 | Douglas (Ballon) | RS12D030100 |  | BOD - 5 days (Total) (mg/l O2) | 20 | 0.8 | 2.5275 | 8.75 | 2.0726
12 | Douglas (Ballon) | RS12D030100 |  | Dissolved Oxygen (% Saturation) | 20 | 82 | 92.4 | 102 | 5.5857
12 | Douglas (Ballon)
12 | Douglas (Ballon) | RS12D030200 | Sragh Br | [6 empty] | 284474 | 163964
12 | Douglas (Ballon) | RS12D030200 |  | Alkalinity-total (mg/l CaCO3) | 38 | 100 | 146.7895 | 339 | 39.7466
12 | Douglas (Ballon) | RS12D030200 |  | Chloride (mg/l Cl) | 57 | 12 | 15.5233 | 21 | 1.5854
12 | Douglas (Ballon) | RS12D030200 |  | Conductivity @25°C (µS/cm) | 55 | 250 | 381.5818 | 462 | 43.2151
12 | Douglas (Ballon) | RS12D030200 |  | pH | 55 | 6.7 | 7.6164 | 8.2 | 0.25731
12 | Douglas (Ballon) | RS12D030200 |  | Sulphate mg/l | 27 | 8.8 | 13.0481 | 18.4 | 2.3709
12 | Douglas (Ballon) | RS12D030200 |  | Temperature °C | 56 | 2 | 10.7268 | 17.5 | 3.8629
12 | Douglas (Ballon) | RS12D030200 |  | Total Hardness (mg/l CaCO3) | 42 | 130 | 174.9357 | 371 | 39.0539
12 | Douglas (Ballon) | RS12D030200 |  | True Colour (Hazen) | 55 | 15 | 31.6364 | 100 | 17.6576
12 | Douglas (Ballon) | RS12D030200 |  | Nitrite (mg/l N) | 57 | 0.005 | 0.012719 | 0.041 | 0.0074588
12 | Douglas (Ballon) | RS12D030200 |  | ortho-Phosphate (mg/l P) | 53 | 0.003 | 0.051585 | 0.14 | 0.031846
12 | Douglas (Ballon) | RS12D030200 |  | Total Oxidised Nitrogen (mg/l N) | 56 | 2.9 | 4.3482 | 6.4 | 0.74732
12 | Douglas (Ballon) | RS12D030200 |  | Ammonia-Total (mg/l N) | 55 | 0.0015 | 0.031745 | 0.13 | 0.023887
12 | Douglas (Ballon) | RS12D030200 |  | BOD - 5 days (Total) (mg/l O2) | 56 | 0.4 | 1.0786 | 3.6 | 0.65135
12 | Douglas (Ballon) | RS12D030200 |  | Dissolved Oxygen (% Saturation) | 56 | 70.9 | 92.7732 | 120 | 8.2439
12 | Douglas (Ballon)
12 | Douglas (Ballon) | RS12D030400 | Bang Up Br | [6 empty] | 284719 | 168146
12 | Douglas (Ballon) | RS12D030400 |  | Alkalinity-total (mg/l CaCO3) | 18 | 146 | 236.7222 | 291 | 34.4722
12 | Douglas (Ballon) | RS12D030400 |  | Chloride (mg/l Cl) | 18 | 17 | 20.2778 | 25 | 2.164
12 | Douglas (Ballon) | RS12D030400 |  | Conductivity @25°C (µS/cm) | 17 | 453 | 586.9412 | 643 | 44.4698
12 | Douglas (Ballon) | RS12D030400 |  | pH | 17 | 7.6 | 7.9529 | 8.3 | 0.19403
12 | Douglas (Ballon) | RS12D030400 |  | Temperature °C | 18 | 2.8 | 11.3889 | 15.1 | 3.5363
12 | Douglas (Ballon) | RS12D030400 |  | Total Hardness (mg/l CaCO3) | 10 | 254 | 294.4 | 332 | 22.9357
12 | Douglas (Ballon) | RS12D030400 |  | True Colour (Hazen) | 17 | 12 | 33.9412 | 100 | 24.1466
12 | Douglas (Ballon) | RS12D030400 |  | Nitrite (mg/l N) | 18 | 0.011 | 0.024833 | 0.089 | 0.019859
12 | Douglas (Ballon) | RS12D030400 |  | ortho-Phosphate (mg/l P) | 17 | 0.012 | 0.073353 | 0.16 | 0.04728
12 | Douglas (Ballon) | RS12D030400 |  | Total Oxidised Nitrogen (mg/l N) | 18 | 5 | 6.9811 | 9 | 1.2634
12 | Douglas (Ballon) | RS12D030400 |  | Ammonia-Total (mg/l N) | 18 | 0.0015 | 0.035472 | 0.18 | 0.040465
12 | Douglas (Ballon) | RS12D030400 |  | BOD - 5 days (Total) (mg/l O2) | 18 | 0.6 | 1.4111 | 5.4 | 1.1881
12 | Douglas (Ballon) | RS12D030400 |  | Dissolved Oxygen (% Saturation) | 18 | 82 | 99.6667 | 134 | 11.9804
12 | Douglas (Ballon)
12 | Douglas (Kiltegan) | RS12D040300 | Highpark Br | [6 empty] | 296237 | 184211
12 | Douglas (Kiltegan) | RS12D040300 |  | Alkalinity-total (mg/l CaCO3) | 21 | 34 | 56.4524 | 75 | 10.1881
12 | Douglas (Kiltegan) | RS12D040300 |  | Chloride (mg/l Cl) | 8 | 9.4 | 10.5875 | 11.6 | 0.80434
12 | Douglas (Kiltegan) | RS12D040300 |  | Conductivity @20°C (µS/cm) | 21 | 92 | 153.1095 | 198 | 23.3488
12 | Douglas (Kiltegan) | RS12D040300 |  | pH | 21 | 6.54 | 7.3833 | 7.67 | 0.3068
12 | Douglas (Kiltegan) | RS12D040300 |  | Temperature °C | 21 | 2.8 | 8.9905 | 15.3 | 3.5757
12 | Douglas (Kiltegan) | RS12D040300 |  | Total Hardness (mg/l CaCO3) | 21 | 42 | 68.619 | 88 | 10.9794
12 | Douglas (Kiltegan) | RS12D040300 |  | True Colour (Hazen) | 21 | 35 | 81.4286 | 250 | 56.1948
12 | Douglas (Kiltegan) | RS12D040300 |  | Nitrite (mg/l N) | 21 | 0.004 | 0.0089524 | 0.018 | 0.0035139
12 | Douglas (Kiltegan) | RS12D040300 |  | ortho-Phosphate (mg/l P) | 21 | 0.01 | 0.027905 | 0.085 | 0.01705
12 | Douglas (Kiltegan) | RS12D040300 |  | Total Oxidised Nitrogen (mg/l N) | 21 | 0.561 | 2.1291 | 3.16 | 0.60632
12 | Douglas (Kiltegan) | RS12D040300 |  | Ammonia-Total (mg/l N) | 18 | 0 | 0.031778 | 0.088 | 0.023586
12 | Douglas (Kiltegan) | RS12D040300 |  | BOD - 5 days (Total) (mg/l O2) | 20 | 1 | 1.95 | 5 | 1.0748
12 | Douglas (Kiltegan) | RS12D040300 |  | Dissolved Oxygen (mg/l) | 21 | 9.51 | 11.3362 | 13.4 | 1.0502
12 | Douglas (Kiltegan) | RS12D040300 |  | Dissolved Oxygen (% Saturation) | 21 | 96 | 99.1619 | 104 | 2.0771
12 | Douglas (Kiltegan)
12 | Douglas (Kiltegan) | RS12D040700 | Lucas Br | [6 empty] | 292749 | 181645
12 | Douglas (Kiltegan) | RS12D040700 |  | Alkalinity-total (mg/l CaCO3) | 17 | 71 | 92.2353 | 103 | 10.4435
12 | Douglas (Kiltegan) | RS12D040700 |  | Chloride (mg/l Cl) | 17 | 11 | 14 | 16 | 1.5811
12 | Douglas (Kiltegan) | RS12D040700 |  | Conductivity @25°C (µS/cm) | 17 | 253 | 286.6471 | 316 | 18.7681
12 | Douglas (Kiltegan) | RS12D040700 |  | pH | 17 | 7.1 | 7.7824 | 8.2 | 0.30049
12 | Douglas (Kiltegan) | RS12D040700 |  | Temperature °C | 16 | 6.7 | 10.6875 | 15.1 | 2.898
12 | Douglas (Kiltegan) | RS12D040700 |  | Total Hardness (mg/l CaCO3) | 11 | 100 | 114.1818 | 129 | 9.2824
12 | Douglas (Kiltegan) | RS12D040700 |  | True Colour (Hazen) | 17 | 28 | 46.5294 | 74 | 17.2703
12 | Douglas (Kiltegan) | RS12D040700 |  | Nitrite (mg/l N) | 17 | 0.006 | 0.016059 | 0.026 | 0.0054253
12 | Douglas (Kiltegan) | RS12D040700 |  | ortho-Phosphate (mg/l P) | 17 | 0.01 | 0.036941 | 0.1 | 0.022165
12 | Douglas (Kiltegan) | RS12D040700 |  | Total Oxidised Nitrogen (mg/l N) | 17 | 3.5 | 5.1012 | 6.7 | 1.0093
12 | Douglas (Kiltegan) | RS12D040700 |  | Ammonia-Total (mg/l N) | 17 | 0.009 | 0.064647 | 0.29 | 0.074654
12 | Douglas (Kiltegan) | RS12D040700 |  | BOD - 5 days (Total) (mg/l O2) | 17 | 0.7 | 1.5471 | 2.7 | 0.61045
12 | Douglas (Kiltegan) | RS12D040700 |  | Dissolved Oxygen (% Saturation) | 16 | 92 | 99.5 | 112 | 5.3666
12 | Douglas (Kiltegan)
12 | DEERPARK STREAM | RS12D070100 | DEERPARK STREAM - Deerpark (WS Abstr.) | [6 empty] | - | -
12 | DEERPARK STREAM | RS12D070100 |  | Alkalinity-total (mg/l CaCO3) | 4 | 10 | 10 | 10 | 0
12 | DEERPARK STREAM | RS12D070100 |  | Chloride (mg/l Cl) | 4 | 9 | 10 | 11 | 0.8165
12 | DEERPARK STREAM | RS12D070100 |  | Conductivity @25°C (µS/cm) | 4 | 49 | 67.25 | 75 | 12.2304
12 | DEERPARK STREAM | RS12D070100 |  | pH | 4 | 6.5 | 7.45 | 7.9 | 0.66081
12 | DEERPARK STREAM | RS12D070100 |  | Temperature °C | 4 | 7.9 | 10.8 | 13.3 | 2.494
12 | DEERPARK STREAM | RS12D070100 |  | True Colour (Hazen) | 4 | 15 | 26.25 | 30 | 7.5
12 | DEERPARK STREAM | RS12D070100 |  | Nitrite (mg/l N) | 4 | 0.0005 | 0.000625 | 0.001 | 0.00025
12 | DEERPARK STREAM | RS12D070100 |  | Total Oxidised Nitrogen (mg/l N) | 4 | 0.25 | 1.2375 | 3.4 | 1.4545
12 | DEERPARK STREAM | RS12D070100 |  | Ammonia-Total (mg/l N) | 4 | 0.005 | 0.01275 | 0.031 | 0.012393
12 | DEERPARK STREAM | RS12D070100 |  | BOD - 5 days (Total) (mg/l O2) | 4 | 0.5 | 0.95 | 2.1 | 0.76811
12 | DEERPARK STREAM | RS12D070100 |  | E. Coli no./100mls | 4 | 5 | 27 | 74 | 32.0936
12 | DEERPARK STREAM | RS12D070100 |  | Dissolved Oxygen (% Saturation) | 4 | 96 | 100.5 | 107 | 4.7958
12 | DEERPARK STREAM
12 | Glasha (Slaney) | RS12G010100 | Br S of Gorteen | [6 empty] | 289739 | 149784
12 | Glasha (Slaney) | RS12G010100 |  | Alkalinity-total (mg/l CaCO3) | 13 | 24 | 34.6154 | 49 | 6.6023
12 | Glasha (Slaney) | RS12G010100 |  | Chloride (mg/l Cl) | 14 | 12 | 13.5 | 15 | 0.94054
12 | Glasha (Slaney) | RS12G010100 |  | Conductivity @25°C (µS/cm) | 14 | 149 | 163.5714 | 185 | 10.6172
12 | Glasha (Slaney) | RS12G010100 |  | pH | 14 | 6.9 | 7.4643 | 7.9 | 0.24371
12 | Glasha (Slaney) | RS12G010100 |  | Temperature °C | 14 | 6.1 | 11.6929 | 15.9 | 2.9358
12 | Glasha (Slaney) | RS12G010100 |  | Total Hardness (mg/l CaCO3) | 10 | 35 | 59.2 | 100 | 18.6833
12 | Glasha (Slaney) | RS12G010100 |  | True Colour (Hazen) | 14 | 5 | 12.2857 | 40 | 10.2239
12 | Glasha (Slaney) | RS12G010100 |  | Nitrite (mg/l N) | 14 | 0.001 | 0.0026429 | 0.006 | 0.0016919
12 | Glasha (Slaney) | RS12G010100 |  | ortho-Phosphate (mg/l P) | 14 | 0.003 | 0.012357 | 0.035 | 0.010127
12 | Glasha (Slaney) | RS12G010100 |  | Total Oxidised Nitrogen (mg/l N) | 13 | 2.2 | 3.2923 | 4.4 | 0.62244
12 | Glasha (Slaney) | RS12G010100 |  | Ammonia-Total (mg/l N) | 14 | 0.005 | 0.017286 | 0.04 | 0.010491
12 | Glasha (Slaney) | RS12G010100 |  | BOD - 5 days (Total) (mg/l O2) | 14 | 0.7 | 1 | 1.5 | 0.26312
12 | Glasha (Slaney) | RS12G010100 |  | Dissolved Oxygen (% Saturation) | 13 | 92 | 100.3077 | 114 | 5.8078
12 | Glasha (Slaney)
12 | Glasha (Slaney) | RS12G010200 | Coolattin Br | [6 empty] | 294303 | 152611
12 | Glasha (Slaney) | RS12G010200 |  | Alkalinity-total (mg/l CaCO3) | 14 | 32 | 38.9286 | 46 | 4.2329
12 | Glasha (Slaney) | RS12G010200 |  | Chloride (mg/l Cl) | 15 | 14 | 15.6 | 18 | 1.2421
12 | Glasha (Slaney) | RS12G010200 |  | Conductivity @25°C (µS/cm) | 15 | 169 | 189.7333 | 203 | 7.9234
12 | Glasha (Slaney) | RS12G010200 |  | pH | 15 | 7.3 | 7.6067 | 7.9 | 0.1831
12 | Glasha (Slaney) | RS12G010200 |  | Temperature °C | 15 | 6.4 | 11.4267 | 15.4 | 3.0398
12 | Glasha (Slaney) | RS12G010200 |  | Total Hardness (mg/l CaCO3) | 11 | 15 | 60.8182 | 107 | 22.4803
12 | Glasha (Slaney) | RS12G010200 |  | True Colour (Hazen) | 15 | 5 | 17.8667 | 54 | 15.7882
12 | Glasha (Slaney) | RS12G010200 |  | Nitrite (mg/l N) | 15 | 0.001 | 0.0032667 | 0.006 | 0.001387
12 | Glasha (Slaney) | RS12G010200 |  | ortho-Phosphate (mg/l P) | 14 | 0.003 | 0.013857 | 0.03 | 0.010295
12 | Glasha (Slaney) | RS12G010200 |  | Total Oxidised Nitrogen (mg/l N) | 14 | 3 | 4.4357 | 5.5 | 0.7469
12 | Glasha (Slaney) | RS12G010200 |  | Ammonia-Total (mg/l N) | 15 | 0.0015 | 0.0125 | 0.032 | 0.0075522
12 | Glasha (Slaney) | RS12G010200 |  | BOD - 5 days (Total) (mg/l O2) | 15 | 0.6 | 0.92 | 1.6 | 0.32558
12 | Glasha (Slaney) | RS12G010200 |  | Dissolved Oxygen (% Saturation) | 15 | 93 | 100.6 | 114 | 5.578
12 | Glasha (Slaney)
12 | Knickeen | RS12K010100 | Br NE of Golier | [6 empty] | 299153 | 195914
12 | Knickeen | RS12K010100 |  | Chloride (mg/l Cl) | 4 | 6.32 | 6.855 | 7.5 | 0.54415
12 | Knickeen | RS12K010100 |  | Conductivity @20°C (µS/cm) | 4 | 32.7 | 39.3 | 42.7 | 4.4818
12 | Knickeen | RS12K010100 |  | pH | 4 | 6.6 | 7.21 | 7.63 | 0.46569
12 | Knickeen | RS12K010100 |  | Temperature °C | 4 | 5 | 8.1 | 10.4 | 2.4249
12 | Knickeen | RS12K010100 |  | Total Hardness (mg/l CaCO3) | 4 | 6 | 9 | 12 | 2.582
12 | Knickeen | RS12K010100 |  | Nitrite (mg/l N) | 4 | 0 | 0.0015 | 0.006 | 0.003
12 | Knickeen | RS12K010100 |  | ortho-Phosphate (mg/l P) | 4 | 0 | 0.00275 | 0.007 | 0.0034034
12 | Knickeen | RS12K010100 |  | Total Oxidised Nitrogen (mg/l N) | 4 | 0.3 | 0.4225 | 0.5 | 0.090323
12 | Knickeen | RS12K010100 |  | BOD - 5 days (Total) (mg/l O2) | 4 | 0.6 | 1.225 | 1.5 | 0.4272
12 | Knickeen | RS12K010100 |  | Dissolved Oxygen (mg/l) | 4 | 11.04 | 11.5875 | 12.17 | 0.46292
12 | Knickeen | RS12K010100 |  | Dissolved Oxygen (% Saturation) | 4 | 99.2 | 101.725 | 106.8 | 3.4539
12 | Knickeen
12 | Knickeen | RS12K010250 | Br NW of Ballyvoghan | [6 empty] | 298665 | 194867
12 | Knickeen | RS12K010250 |  | Alkalinity-total (mg/l CaCO3) | 22 | 6 | 24.6136 | 262 | 53.2223
12 | Knickeen | RS12K010250 |  | Chloride (mg/l Cl) | 9 | 6.5 | 8.1 | 17 | 3.3522
12 | Knickeen | RS12K010250 |  | Conductivity @20°C (µS/cm) | 22 | 29.5 | 49.1727 | 164 | 28.0886
12 | Knickeen | RS12K010250 |  | pH | 23 | 6.27 | 7.1078 | 8.77 | 0.6444
12 | Knickeen | RS12K010250 |  | Temperature °C | 23 | 4 | 9.0435 | 16.4 | 3.8013
12 | Knickeen | RS12K010250 |  | Total Hardness (mg/l CaCO3) | 23 | 6 | 26.2348 | 319 | 64.124
12 | Knickeen | RS12K010250 |  | True Colour (Hazen) | 22 | 15 | 64.0909 | 160 | 40.3153
12 | Knickeen | RS12K010250 |  | Nitrite (mg/l N) | 22 | 0 | 0.0026 | 0.021 | 0.0043223
12 | Knickeen | RS12K010250 |  | ortho-Phosphate (mg/l P) | 23 | 0 | 0.0089565 | 0.089 | 0.017711
12 | Knickeen | RS12K010250 |  | Total Oxidised Nitrogen (mg/l N) | 22 | 0.09 | 0.35991 | 2.55 | 0.49462
12 | Knickeen | RS12K010250 |  | Ammonia-Total (mg/l N) | 23 | 0 | 0.0065652 | 0.03 | 0.0095338
12 | Knickeen | RS12K010250 |  | BOD - 5 days (Total) (mg/l O2) | 23 | 0.5 | 1.1043 | 1.8 | 0.37475
12 | Knickeen | RS12K010250 |  | Dissolved Oxygen (mg/l) | 19 | 10.12 | 11.8242 | 12.94 | 0.88904
12 | Knickeen | RS12K010250 |  | Dissolved Oxygen (% Saturation) | 19 | 98.9 | 102.6632 | 108.9 | 2.9064
12 | Knickeen
12 | Killeen Stream (Boro) | RS12K030400 | Garraun Br | [6 empty] | 286785 | 137886
12 | Killeen Stream (Boro) | RS12K030400 |  | Alkalinity-total (mg/l CaCO3) | 18 | 10 | 25.1667 | 32 | 4.7928
12 | Killeen Stream (Boro) | RS12K030400 |  | Chloride (mg/l Cl) | 19 | 15 | 16.3158 | 18 | 0.74927
12 | Killeen Stream (Boro) | RS12K030400 |  | Conductivity @25°C (µS/cm) | 19 | 136 | 167.2105 | 188 | 9.9977
12 | Killeen Stream (Boro) | RS12K030400 |  | pH | 19 | 6.4 | 7.3895 | 8 | 0.33812
12 | Killeen Stream (Boro) | RS12K030400 |  | Temperature °C | 19 | 5.6 | 10.4368 | 14.6 | 2.4862
12 | Killeen Stream (Boro) | RS12K030400 |  | Total Hardness (mg/l CaCO3) | 12 | 34 | 51.75 | 91 | 15.4515
12 | Killeen Stream (Boro) | RS12K030400 |  | True Colour (Hazen) | 19 | 2.5 | 18.4211 | 105 | 23.4048
12 | Killeen Stream (Boro) | RS12K030400 |  | Nitrite (mg/l N) | 19 | 0.002 | 0.0030526 | 0.006 | 0.0011773
12 | Killeen Stream (Boro) | RS12K030400 |  | ortho-Phosphate (mg/l P) | 18 | 0.003 | 0.020611 | 0.077 | 0.020723
12 | Killeen Stream (Boro) | RS12K030400 |  | Total Oxidised Nitrogen (mg/l N) | 19 | 2.6 | 4.9595 | 6 | 0.84524
12 | Killeen Stream (Boro) | RS12K030400 |  | Ammonia-Total (mg/l N) | 19 | 0.0015 | 0.019263 | 0.13 | 0.029247
12 | Killeen Stream (Boro) | RS12K030400 |  | BOD - 5 days (Total) (mg/l O2) | 19 | 0.4 | 0.87895 | 2 | 0.41843
12 | Killeen Stream (Boro) | RS12K030400 |  | Dissolved Oxygen (% Saturation) | 18 | 97 | 102.4444 | 115 | 4.6554
12 | Killeen Stream (Boro)
12 | Lask | RS12L010200 | 2nd Br u/s Bann R confl (Ballincoola) | [6 empty] | 309941 | 159558
12 | Lask | RS12L010200 |  | Alkalinity-total (mg/l CaCO3) | 17 | 10 | 34.4706 | 43 | 7.2208
12 | Lask | RS12L010200 |  | Chloride (mg/l Cl) | 18 | 15 | 17.1667 | 20 | 1.2485
12 | Lask | RS12L010200 |  | Conductivity @25°C (µS/cm) | 18 | 192 | 207.1667 | 217 | 6.7584
12 | Lask | RS12L010200 |  | pH | 18 | 6.8 | 7.4222 | 7.8 | 0.24866
12 | Lask | RS12L010200 |  | Temperature °C | 18 | 5.9 | 10.5833 | 14.4 | 2.6941
12 | Lask | RS12L010200 |  | Total Hardness (mg/l CaCO3) | 11 | 55 | 79 | 235 | 52.1037
12 | Lask | RS12L010200 |  | True Colour (Hazen) | 18 | 2.5 | 17.75 | 40 | 12.5888
12 | Lask | RS12L010200 |  | Nitrite (mg/l N) | 18 | 0.005 | 0.013556 | 0.034 | 0.008262
12 | Lask | RS12L010200 |  | ortho-Phosphate (mg/l P) | 18 | 0.007 | 0.037278 | 0.21 | 0.045577
12 | Lask | RS12L010200 |  | Total Oxidised Nitrogen (mg/l N) | 18 | 5.5 | 7.15 | 9.3 | 0.79154
12 | Lask | RS12L010200 |  | Ammonia-Total (mg/l N) | 18 | 0.02 | 0.085889 | 0.47 | 0.10583
12 | Lask | RS12L010200 |  | BOD - 5 days (Total) (mg/l O2) | 17 | 0.5 | 1.4118 | 4.4 | 0.99051
12 | Lask | RS12L010200 |  | Dissolved Oxygen (% Saturation) | 18 | 78 | 99.1167 | 112 | 8.4072
12 | Lask
12 | Little Slaney | RS12L020100 | Ford S of Coan | [6 empty] | 298447 | 191763
12 | Little Slaney | RS12L020100 |  | Alkalinity-total (mg/l CaCO3) | 19 | 4 | 25.6842 | 292 | 64.7294
12 | Little Slaney | RS12L020100 |  | Chloride (mg/l Cl) | 9 | 5 | 7.8111 | 21 | 5.0116
12 | Little Slaney | RS12L020100 |  | Conductivity @20°C (µS/cm) | 17 | 20.8 | 32.7765 | 42 | 6.0657
12 | Little Slaney | RS12L020100 |  | pH | 19 | 5.9 | 6.9084 | 8.1 | 0.51318
12 | Little Slaney | RS12L020100 |  | Temperature °C | 19 | 2.9 | 8.1737 | 15 | 3.2026
12 | Little Slaney | RS12L020100 |  | Total Hardness (mg/l CaCO3) | 18 | 4 | 29.1111 | 375 | 86.5535
12 | Little Slaney | RS12L020100 |  | True Colour (Hazen) | 18 | 5 | 25 | 110 | 25.4374
12 | Little Slaney | RS12L020100 |  | Nitrite (mg/l N) | 19 | 0 | 0.0011368 | 0.006 | 0.001428
12 | Little Slaney | RS12L020100 |  | ortho-Phosphate (mg/l P) | 19 | 0 | 0.0055789 | 0.038 | 0.0083354
12 | Little Slaney | RS12L020100 |  | Total Oxidised Nitrogen (mg/l N) | 19 | 0.03 | 0.43742 | 4.59 | 1.0122
12 | Little Slaney | RS12L020100 |  | Ammonia-Total (mg/l N) | 19 | 0 | 0.0088579 | 0.028 | 0.0094731
12 | Little Slaney | RS12L020100 |  | BOD - 5 days (Total) (mg/l O2) | 19 | 0.3 | 1.0105 | 1.9 | 0.39846
12 | Little Slaney | RS12L020100 |  | Dissolved Oxygen (mg/l) | 13 | 9.99 | 11.9485 | 13.19 | 0.82179
12 | Little Slaney | RS12L020100 |  | Dissolved Oxygen (% Saturation) | 13 | 98.1 | 101.1846 | 103.3 | 1.2909
12 | Little Slaney
12 | Little Slaney | RS12L020400 | Ford d/s Rostyduff Br | [6 empty] | 294960 | 192335
12 | Little Slaney | RS12L020400 |  | Alkalinity-total (mg/l CaCO3) | 18 | 14 | 36.4444 | 232 | 49.0297
12 | Little Slaney | RS12L020400 |  | Chloride (mg/l Cl) | 9 | 7 | 9.3222 | 17 | 3.019
12 | Little Slaney | RS12L020400 |  | Conductivity @20°C (µS/cm) | 16 | 43.9 | 72.4313 | 98 | 14.5594
12 | Little Slaney | RS12L020400 |  | pH | 18 | 6.62 | 7.0956 | 8 | 0.32515
12 | Little Slaney | RS12L020400 |  | Temperature °C | 18 | 2 | 8.3722 | 14.6 | 3.3962
12 | Little Slaney | RS12L020400 |  | Total Hardness (mg/l CaCO3) | 17 | 17 | 39.7059 | 285 | 63.3579
12 | Little Slaney | RS12L020400 |  | True Colour (Hazen) | 17 | 10 | 47.6471 | 175 | 39.2555
12 | Little Slaney | RS12L020400 |  | Nitrite (mg/l N) | 18 | 0 | 0.0025556 | 0.016 | 0.0037608
12 | Little Slaney | RS12L020400 |  | ortho-Phosphate (mg/l P) | 18 | 0 | 0.010444 | 0.059 | 0.013254
12 | Little Slaney | RS12L020400 |  | Total Oxidised Nitrogen (mg/l N) | 18 | 0.03 | 0.61544 | 2.94 | 0.61621
12 | Little Slaney | RS12L020400 |  | Ammonia-Total (mg/l N) | 18 | 0 | 0.012667 | 0.03 | 0.0091652
12 | Little Slaney | RS12L020400 |  | BOD - 5 days (Total) (mg/l O2) | 18 | 0.6 | 1.25 | 2.8 | 0.49378
12 | Little Slaney | RS12L020400 |  | Dissolved Oxygen (mg/l) | 12 | 9.55 | 12.0683 | 13.73 | 1.0013
12 | Little Slaney | RS12L020400 |  | Dissolved Oxygen (% Saturation) | 12 | 96.6 | 101.2583 | 106.7 | 3.0273
12 | Little Slaney
12 | Little Slaney | RS12L020500 | Just u/s Slaney R confl | [6 empty] | 293531 | 193062
12 | Little Slaney | RS12L020500 |  | Alkalinity-total (mg/l CaCO3) | 5 | 29 | 34.8 | 50 | 8.8148
12 | Little Slaney | RS12L020500 |  | Chloride (mg/l Cl) | 5 | 7.02 | 8.164 | 9.2 | 1.0082
12 | Little Slaney | RS12L020500 |  | Conductivity @20°C (µS/cm) | 5 | 77 | 94.56 | 112 | 14.1671
12 | Little Slaney | RS12L020500 |  | pH | 5 | 6.49 | 7.008 | 7.91 | 0.54856
12 | Little Slaney | RS12L020500 |  | Temperature °C | 5 | 6 | 7.96 | 11.8 | 2.3458
12 | Little Slaney | RS12L020500 |  | Total Hardness (mg/l CaCO3) | 5 | 34 | 36.6 | 40 | 2.4083
12 | Little Slaney | RS12L020500 |  | True Colour (Hazen) | 4 | 35 | 63.75 | 90 | 30.3795
12 | Little Slaney | RS12L020500 |  | Nitrite (mg/l N) | 5 | 0.001 | 0.002 | 0.005 | 0.0017321
12 | Little Slaney | RS12L020500 |  | ortho-Phosphate (mg/l P) | 5 | 0.004 | 0.0106 | 0.017 | 0.0055946
12 | Little Slaney | RS12L020500 |  | Total Oxidised Nitrogen (mg/l N) | 5 | 0.52 | 0.91 | 1.33 | 0.31749
12 | Little Slaney | RS12L020500 |  | Ammonia-Total (mg/l N) | 4 | 0 | 0.0115 | 0.02 | 0.010116
12 | Little Slaney | RS12L020500 |  | BOD - 5 days (Total) (mg/l O2) | 5 | 0.9 | 1.18 | 1.6 | 0.26833
12 | Little Slaney | RS12L020500 |  | Dissolved Oxygen (mg/l) | 4 | 10.83 | 11.69 | 12.4 | 0.6561
12 | Little Slaney | RS12L020500 |  | Dissolved Oxygen (% Saturation) | 4 | 98 | 99.5 | 102 | 1.9149
12 | Little Slaney
12 | Mine | RS12M010200 | Money Br | [6 empty] | 303119 | 160397
12 | Mine | RS12M010200 |  | Alkalinity-total (mg/l CaCO3) | 14 | 10 | 37.3571 | 47 | 9.6843
12 | Mine | RS12M010200 |  | Chloride (mg/l Cl) | 14 | 14 | 16.3571 | 19 | 1.6919
12 | Mine | RS12M010200 |  | Conductivity @25°C (µS/cm) | 14 | 181 | 203.8571 | 220 | 9.9217
12 | Mine | RS12M010200 |  | pH | 14 | 7.4 | 7.65 | 8 | 0.19115
12 | Mine | RS12M010200 |  | Temperature °C | 13 | 7.6 | 10.1385 | 13.4 | 1.9112
12 | Mine | RS12M010200 |  | Total Hardness (mg/l CaCO3) | 10 | 58 | 64.9 | 74 | 4.6774
12 | Mine | RS12M010200 |  | True Colour (Hazen) | 14 | 5 | 14.9286 | 44 | 11.0695
12 | Mine | RS12M010200 |  | Nitrite (mg/l N) | 14 | 0.0005 | 0.0041786 | 0.014 | 0.0034396
12 | Mine | RS12M010200 |  | ortho-Phosphate (mg/l P) | 14 | 0.003 | 0.020214 | 0.067 | 0.018365
12 | Mine | RS12M010200 |  | Total Oxidised Nitrogen (mg/l N) | 14 | 4.7 | 5.6214 | 7.1 | 0.74232
12 | Mine | RS12M010200 |  | Ammonia-Total (mg/l N) | 12 | 0.006 | 0.02325 | 0.098 | 0.024882
12 | Mine | RS12M010200 |  | BOD - 5 days (Total) (mg/l O2) | 14 | 0.25 | 0.81786 | 1.5 | 0.3821
12 | Mine | RS12M010200 |  | Dissolved Oxygen (% Saturation) | 13 | 84 | 97.0769 | 104 | 4.7515
12 | Mine
12 | Mine | RS12M010600 | Ballingate Br | [6 empty] | 297752 | 163984
12 | Mine | RS12M010600 |  | Alkalinity-total (mg/l CaCO3) | 25 | 20 | 50.32 | 256 | 43.423
12 | Mine | RS12M010600 |  | Chloride (mg/l Cl) | 11 | 15.6 | 17.5909 | 18.8 | 0.9407
12 | Mine | RS12M010600 |  | Conductivity @20°C (µS/cm) | 23 | 180.8 | 193.8217 | 218 | 11.0287
12 | Mine | RS12M010600 |  | pH | 25 | 6.63 | 7.1436 | 8.1 | 0.38122
12 | Mine | RS12M010600 |  | Temperature °C | 25 | 2.7 | 9.932 | 17.3 | 3.4523
12 | Mine | RS12M010600 |  | Total Hardness (mg/l CaCO3) | 24 | 66 | 83.9417 | 299 | 46.2364
12 | Mine | RS12M010600 |  | True Colour (Hazen) | 25 | 2.5 | 15.2 | 40 | 9.5449
12 | Mine | RS12M010600 |  | Nitrite (mg/l N) | 24 | 0.003 | 0.011833 | 0.05 | 0.010619
12 | Mine | RS12M010600 |  | ortho-Phosphate (mg/l P) | 25 | 0.003 | 0.01936 | 0.079 | 0.016273
12 | Mine | RS12M010600 |  | Total Oxidised Nitrogen (mg/l N) | 24 | 1.87 | 4.9004 | 6.71 | 1.0323
12 | Mine | RS12M010600 |  | Ammonia-Total (mg/l N) | 24 | 0.004 | 0.0255 | 0.071 | 0.016445
12 | Mine | RS12M010600 |  | BOD - 5 days (Total) (mg/l O2) | 25 | 0.6 | 1.136 | 2 | 0.35693
12 | Mine | RS12M010600 |  | Dissolved Oxygen (mg/l) | 19 | 7.33 | 10.9737 | 13.59 | 1.4673
12 | Mine | RS12M010600 |  | Dissolved Oxygen (% Saturation) | 19 | 71 | 95.2474 | 106.6 | 7.558
12 | Mine
12 | Rosnastraw Stream | RS12R010200 | Br u/s Rosnastraw Br | [6 empty] | 306165 | 170789
12 | Rosnastraw Stream | RS12R010200 |  | Alkalinity-total (mg/l CaCO3) | 23 | 41 | 51.7391 | 65 | 6.0168
12 | Rosnastraw Stream | RS12R010200 |  | Chloride (mg/l Cl) | 11 | 13.1 | 15.3545 | 17 | 0.96163
12 | Rosnastraw Stream | RS12R010200 |  | Conductivity @20°C (µS/cm) | 23 | 142 | 162.7348 | 186.3 | 12.569
12 | Rosnastraw Stream | RS12R010200 |  | pH | 23 | 6.57 | 7.0635 | 7.68 | 0.31664
12 | Rosnastraw Stream | RS12R010200 |  | Temperature °C | 23 | 2.6 | 9.2304 | 13.4 | 3.0965
12 | Rosnastraw Stream | RS12R010200 |  | Total Hardness (mg/l CaCO3) | 23 | 57.2 | 65.7043 | 79 | 5.8985
12 | Rosnastraw Stream | RS12R010200 |  | True Colour (Hazen) | 23 | 25 | 65 | 150 | 34.8699
12 | Rosnastraw Stream | RS12R010200 |  | Nitrite (mg/l N) | 22 | 0.003 | 0.0051364 | 0.008 | 0.0014241
12 | Rosnastraw Stream | RS12R010200 |  | ortho-Phosphate (mg/l P) | 23 | 0.005 | 0.011565 | 0.02 | 0.004531
12 | Rosnastraw Stream | RS12R010200 |  | Total Oxidised Nitrogen (mg/l N) | 23 | 1.56 | 2.9517 | 4.2 | 0.56503
12 | Rosnastraw Stream | RS12R010200 |  | Ammonia-Total (mg/l N) | 22 | 0 | 0.014727 | 0.038 | 0.0095926
12 | Rosnastraw Stream | RS12R010200 |  | BOD - 5 days (Total) (mg/l O2) | 23 | 0.9 | 1.2304 | 1.9 | 0.31252
12 | Rosnastraw Stream | RS12R010200 |  | Dissolved Oxygen (mg/l) | 22 | 9.27 | 11.2291 | 13.2 | 1.0971
12 | Rosnastraw Stream | RS12R010200 |  | Dissolved Oxygen (% Saturation) | 22 | 89.9 | 97.9773 | 109.7 | 4.788
12 | Rosnastraw Stream
12 | Rosnastraw Stream | RS12R010400 | Kilcommon Br | [6 empty] | 304197 | 172003
12 | Rosnastraw Stream | RS12R010400 |  | Alkalinity-total (mg/l CaCO3) | 23 | 40 | 50.2609 | 70 | 7.2752
12 | Rosnastraw Stream | RS12R010400 |  | Chloride (mg/l Cl) | 11 | 14.04 | 16.04 | 17.5 | 0.98914
12 | Rosnastraw Stream | RS12R010400 |  | Conductivity @20°C (µS/cm) | 23 | 147 | 164.5826 | 185.1 | 10.6314
12 | Rosnastraw Stream | RS12R010400 |  | pH | 23 | 6.2 | 6.8974 | 7.52 | 0.30308
12 | Rosnastraw Stream | RS12R010400 |  | Temperature °C | 23 | 2.8 | 9.5217 | 14.4 | 3.2798
12 | Rosnastraw Stream | RS12R010400 |  | Total Hardness (mg/l CaCO3) | 23 | 58 | 65.6435 | 77 | 5.1413
12 | Rosnastraw Stream | RS12R010400 |  | True Colour (Hazen) | 23 | 20 | 63.2609 | 180 | 39.6464
12 | Rosnastraw Stream | RS12R010400 |  | Nitrite (mg/l N) | 22 | 0.003 | 0.0070909 | 0.012 | 0.0026531
12 | Rosnastraw Stream | RS12R010400 |  | ortho-Phosphate (mg/l P) | 23 | 0.009 | 0.028304 | 0.083 | 0.022451
12 | Rosnastraw Stream | RS12R010400 |  | Total Oxidised Nitrogen (mg/l N) | 23 | 1.6 | 3.2287 | 4.7 | 0.67689
12 | Rosnastraw Stream | RS12R010400 |  | Ammonia-Total (mg/l N) | 22 | 0 | 0.019091 | 0.035 | 0.011186
12 | Rosnastraw Stream | RS12R010400 |  | BOD - 5 days (Total) (mg/l O2) | 23 | 0.9 | 1.8117 | 8.3 | 1.5559
12 | Rosnastraw Stream | RS12R010400 |  | Dissolved Oxygen (mg/l) | 23 | 8.3 | 10.3896 | 12.91 | 1.3695
12 | Rosnastraw Stream | RS12R010400 |  | Dissolved Oxygen (% Saturation) | 23 | 80 | 91.3565 | 108.7 | 7.1493
12 | Rosnastraw Stream
12 | Shillelagh | RS12S010500 | Br u/s Derry R confl | [6 empty] | 299015 | 168068
12 | Shillelagh | RS12S010500 |  | Alkalinity-total (mg/l CaCO3) | 21 | 25 | 33.9048 | 43 | 5.029
12 | Shillelagh | RS12S010500 |  | Chloride (mg/l Cl) | 7 | 12.6 | 13.7429 | 14.6 | 0.62412
12 | Shillelagh | RS12S010500 |  | Conductivity @20°C (µS/cm) | 21 | 114 | 129.3619 | 143.3 | 6.219
12 | Shillelagh | RS12S010500 |  | pH | 21 | 6.54 | 7.0052 | 7.37 | 0.22171
12 | Shillelagh | RS12S010500 |  | Temperature °C | 21 | 2.1 | 9.2714 | 14.2 | 3.4063
12 | Shillelagh | RS12S010500 |  | Total Hardness (mg/l CaCO3) | 21 | 43 | 48.8667 | 64 | 4.7131
12 | Shillelagh | RS12S010500 |  | True Colour (Hazen) | 21 | 15 | 42.619 | 90 | 20.7737
12 | Shillelagh | RS12S010500 |  | Nitrite (mg/l N) | 20 | 0 | 0.00336 | 0.011 | 0.0025469
12 | Shillelagh | RS12S010500 |  | ortho-Phosphate (mg/l P) | 21 | 0.002 | 0.01481 | 0.064 | 0.012464
12 | Shillelagh | RS12S010500 |  | Total Oxidised Nitrogen (mg/l N) | 20 | 1.61 | 2.292 | 3.11 | 0.37819
12 | Shillelagh | RS12S010500 |  | Ammonia-Total (mg/l N) | 20 | 0 | 0.01405 | 0.048 | 0.011185
12 | Shillelagh | RS12S010500 |  | BOD - 5 days (Total) (mg/l O2) | 21 | 0.6 | 1.3829 | 3 | 0.58598
12 | Shillelagh | RS12S010500 |  | Dissolved Oxygen (mg/l) | 21 | 10.12 | 11.5462 | 13.96 | 1.0138
12 | Shillelagh | RS12S010500 |  | Dissolved Oxygen (% Saturation) | 21 | 95 | 99.9333 | 103.5 | 2.4675
12 | Shillelagh
12 | Slaney | RS12S020100 | Seskin Br | [6 empty] | 297663 | 193902
12 | Slaney | RS12S020100 |  | Alkalinity-total (mg/l CaCO3) | 39 | 4 | 13.4872 | 24 | 5.36
12 | Slaney | RS12S020100 |  | Chloride (mg/l Cl) | 12 | 5 | 6.3833 | 7.7 | 0.78374
12 | Slaney | RS12S020100 |  | Conductivity @20°C (µS/cm) | 38 | 25.3 | 37.4921 | 59 | 8.1186
12 | Slaney | RS12S020100 |  | pH | 39 | 6.25 | 7.0226 | 8.49 | 0.52154
12 | Slaney | RS12S020100 |  | Temperature °C | 39 | 2.9 | 8.6231 | 15.3 | 3.7253
12 | Slaney | RS12S020100 |  | Total Hardness (mg/l CaCO3) | 38 | 3 | 11.4211 | 40 | 7.4021
12 | Slaney | RS12S020100 |  | True Colour (Hazen) | 39 | 15 | 56.2821 | 150 | 37.1292
12 | Slaney | RS12S020100 |  | Nitrite (mg/l N) | 38 | 0 | 0.0010789 | 0.002 | 0.00080845
12 | Slaney | RS12S020100 |  | ortho-Phosphate (mg/l P) | 39 | 0 | 0.0054359 | 0.043 | 0.0070517
12 | Slaney | RS12S020100 |  | Total Oxidised Nitrogen (mg/l N) | 39 | 0.08 | 0.24538 | 0.94 | 0.13849
12 | Slaney | RS12S020100 |  | Ammonia-Total (mg/l N) | 39 | 0 | 0.0051154 | 0.03 | 0.0075911
12 | Slaney | RS12S020100 |  | BOD - 5 days (Total) (mg/l O2) | 39 | 0.6 | 1.1795 | 2.2 | 0.41179
12 | Slaney | RS12S020100 |  | Dissolved Oxygen (mg/l) | 33 | 10 | 11.9282 | 13.43 | 1.0385
12 | Slaney | RS12S020100 |  | Dissolved Oxygen (% Saturation) | 33 | 90.2 | 102.1394 | 110 | 3.2761
12 | Slaney | RS12S020100 |  | Suspended Solids (mg/l) | 37 | 0 | 1.4595 | 7 | 2.0186
12 | Slaney
12 | Slaney | RS12S020200 | Kelsha Br | [6 empty] | 293976 | 194242
12 | Slaney | RS12S020200 |  | Alkalinity-total (mg/l CaCO3) | 40 | 25 | 48.85 | 233 | 31.6807
12 | Slaney | RS12S020200 |  | Chloride (mg/l Cl) | 13 | 7 | 8.5462 | 16 | 2.3233
12 | Slaney | RS12S020200 |  | Conductivity @20°C (µS/cm) | 38 | 61 | 101.2184 | 141 | 21.0402
12 | Slaney | RS12S020200 |  | pH | 40 | 5.9 | 7.33 | 8.57 | 0.50043
12 | Slaney | RS12S020200 |  | Temperature °C | 40 | 3.1 | 9.12 | 16 | 3.7646
12 | Slaney | RS12S020200 |  | Total Hardness (mg/l CaCO3) | 39 | 18 | 52.1333 | 296 | 41.753
12 | Slaney | RS12S020200 |  | True Colour (Hazen) | 40 | 10 | 52 | 150 | 34.6743
12 | Slaney | RS12S020200 |  | Nitrite (mg/l N) | 39 | 0 | 0.0027487 | 0.018 | 0.0028302
12 | Slaney | RS12S020200 |  | ortho-Phosphate (mg/l P) | 40 | 0 | 0.009075 | 0.057 | 0.0090025
12 | Slaney | RS12S020200 |  | Total Oxidised Nitrogen (mg/l N) | 40 | 0.27 | 0.69725 | 2.55 | 0.38452
12 | Slaney | RS12S020200 |  | Ammonia-Total (mg/l N) | 40 | 0 | 0.010115 | 0.05 | 0.010601
12 | Slaney | RS12S020200 |  | BOD - 5 days (Total) (mg/l O2) | 40 | 0.5 | 1.33 | 3 | 0.54359
12 | Slaney | RS12S020200 |  | Dissolved Oxygen (mg/l) | 33 | 9.44 | 11.6033 | 13.24 | 1.0545
12 | Slaney | RS12S020200 |  | Dissolved Oxygen (% Saturation) | 33 | 93.7 | 100.2394 | 109 | 3.4692
12 | Slaney | RS12S020200 |  | Suspended Solids (mg/l) | 37 | 0 | 2.0135 | 10 | 2.4846
12 | Slaney
12 | Slaney | RS12S020300 | Just d/s Little Slaney R confl | [6 empty] | 293392 | 193120
12 | Slaney | RS12S020300 |  | Alkalinity-total (mg/l CaCO3) | 6 | 30 | 45.8333 | 60 | 10.2062
12 | Slaney | RS12S020300 |  | Chloride (mg/l Cl) | 6 | 6.5 | 7.675 | 9 | 0.85191
12 | Slaney | RS12S020300 |  | Conductivity @20°C (µS/cm) | 6 | 73 | 103.0167 | 131.5 | 22.4589
12 | Slaney | RS12S020300 |  | pH | 6 | 6.3 | 6.765 | 7.28 | 0.42454
12 | Slaney | RS12S020300 |  | Temperature °C | 6 | 3.9 | 7.5333 | 11.7 | 2.7833
12 | Slaney | RS12S020300 |  | Total Hardness (mg/l CaCO3) | 6 | 26 | 42.3333 | 58 | 11.2012
12 | Slaney | RS12S020300 |  | True Colour (Hazen) | 6 | 15 | 50 | 100 | 33.1662
12 | Slaney | RS12S020300 |  | Nitrite (mg/l N) | 6 | 0.001 | 0.0018333 | 0.005 | 0.0016021
12 | Slaney | RS12S020300 |  | ortho-Phosphate (mg/l P) | 6 | 0.003 | 0.008 | 0.015 | 0.0041952
12 | Slaney | RS12S020300 |  | Total Oxidised Nitrogen (mg/l N) | 6 | 0.49 | 0.78833 | 1.08 | 0.21123
12 | Slaney | RS12S020300 |  | Ammonia-Total (mg/l N) | 5 | 0 | 0.0038 | 0.015 | 0.0064962
12 | Slaney | RS12S020300 |  | BOD - 5 days (Total) (mg/l O2) | 6 | 0 | 1.3167 | 2.3 | 0.77825
12 | Slaney | RS12S020300 |  | Dissolved Oxygen (mg/l) | 6 | 10.75 | 11.9117 | 12.6 | 0.66784
12 | Slaney | RS12S020300 |  | Dissolved Oxygen (% Saturation) | 6 | 98 | 101.2833 | 111 | 4.9024
12 | Slaney | RS12S020300 |  | Suspended Solids (mg/l) | 5 | 0 | 3.1 | 12 | 5.0547
12 | Slaney
12 | Slaney | RS12S020400 | Waterloo Br | [6 empty] | 290456 | 193461
12 | Slaney | RS12S020400 |  | Alkalinity-total (mg/l CaCO3) | 68 | 8 | 50.3088 | 197 | 23.9516
12 | Slaney | RS12S020400 |  | Apparent colour PtCo Units | 26 | 6 | 81.3846 | 212 | 49.7884
12 | Slaney | RS12S020400 |  | Chloride (mg/l Cl) | 40 | 1.6 | 8.3633 | 15 | 2.5687
12 | Slaney | RS12S020400 |  | Conductivity @20°C (µS/cm) | 67 | 34 | 123.3612 | 483 | 56.3386
12 | Slaney | RS12S020400 |  | pH | 68 | 6.16 | 7.5581 | 8.4 | 0.41914
12 | Slaney | RS12S020400 |  | Temperature °C | 68 | 2.1 | 9.6971 | 17.8 | 4.016
12 | Slaney | RS12S020400 |  | Total Hardness (mg/l Ca) | 19 | 13 | 17.7895 | 25 | 3.809
12 | Slaney | RS12S020400 |  | Total Hardness (mg/l CaCO3) | 41 | 7 | 58.678 | 256 | 36.3904
12 | Slaney | RS12S020400 |  | True Colour (Hazen) | 42 | 10 | 50.1667 | 150 | 35.6363
12 | Slaney | RS12S020400 |  | Nitrite (mg/l N) | 41 | 0.0003 | 0.0037488 | 0.011 | 0.002372
12 | Slaney | RS12S020400 |  | ortho-Phosphate (µg/l P) | 68 | 0.001 | 4.024 | 34 | 7.7612
12 | Slaney | RS12S020400 |  | Total Oxidised Nitrogen (mg/l N) | 68 | 0.2 | 1.0261 | 3.56 | 0.50977
12 | Slaney | RS12S020400 |  | Ammonia-Total (mg/l N) | 68 | 0 | 0.019166 | 0.3 | 0.038813
12 | Slaney | RS12S020400 |  | BOD - 5 days (Total) (mg/l O2) | 68 | 0.5 | 1.3456 | 3 | 0.50444
12 | Slaney | RS12S020400 |  | Dissolved Oxygen (% Saturation) | 25 | 92 | 98.48 | 107 | 3.8635
12 | Slaney | RS12S020400 |  | Dissolved Oxygen (mg/l) | 57 | 8.6 | 11.356 | 13.44 | 1.1747
12 | Slaney | RS12S020400 |  | Dissolved Oxygen (% Saturation) | 33 | 95.9 | 101.6424 | 109 | 3.4185
12 | Slaney | RS12S020400 |  | Suspended Solids (mg/l) | 57 | 0 | 3.8877 | 17 | 3.5473
12 | Slaney
12 | Slaney | RS12S020600 | Tuckmill Br | [6 empty] | 287638 | 191459
12 | Slaney | RS12S020600 |  | Alkalinity-total (mg/l CaCO3) | 6 | 45 | 73.3333 | 100 | 20.4124
12 | Slaney | RS12S020600 |  | Chloride (mg/l Cl) | 6 | 8.2 | 9.8683 | 11.9 | 1.3852
12 | Slaney | RS12S020600 |  | Conductivity @20°C (µS/cm) | 6 | 109 | 175.15 | 233 | 44.1278
12 | Slaney | RS12S020600 |  | pH | 6 | 6.5 | 7.07 | 7.78 | 0.48183
12 | Slaney | RS12S020600 |  | Temperature °C | 6 | 4.5 | 8.1333 | 12.1 | 2.8612
12 | Slaney | RS12S020600 |  | Total Hardness (mg/l CaCO3) | 6 | 44 | 77.3333 | 104 | 22.4737
12 | Slaney | RS12S020600 |  | True Colour (Hazen) | 6 | 7.5 | 46.25 | 100 | 35.5581
12 | Slaney | RS12S020600 |  | Nitrite (mg/l N) | 6 | 0.003 | 0.0048333 | 0.011 | 0.0031252
12 | Slaney | RS12S020600 |  | ortho-Phosphate (mg/l P) | 6 | 0.006 | 0.015667 | 0.042 | 0.013706
12 | Slaney | RS12S020600 |  | Total Oxidised Nitrogen (mg/l N) | 6 | 1.22 | 2.0933 | 3 | 0.74282
12 | Slaney | RS12S020600 |  | Ammonia-Total (mg/l N) | 5 | 0 | 0.0412 | 0.2 | 0.08881
12 | Slaney | RS12S020600 |  | BOD - 5 days (Total) (mg/l O2) | 6 | 0.9 | 1.5833 | 3 | 0.7414
12 | Slaney | RS12S020600 |  | Dissolved Oxygen (mg/l) | 6 | 10.63 | 11.8667 | 12.6 | 0.67379
12 | Slaney | RS12S020600 |  | Dissolved Oxygen (% Saturation) | 6 | 98 | 101.7333 | 109 | 3.7903
12 | Slaney | RS12S020600 |  | Suspended Solids (mg/l) | 5 | 0 | 7.5 | 27 | 11.0114
12 | Slaney
12 | Slaney | RS12S020700 | Just d/s Baltinglass Br | [6 empty] | 286802 | 188494
12 | Slaney | RS12S020700 |  | Alkalinity-total (mg/l CaCO3) | 41 | 43 | 92.122 | 304 | 39.0341
12 | Slaney | RS12S020700 |  | Chloride (mg/l Cl) | 14 | 9.2 | 11.9429 | 18 | 2.2152
12 | Slaney | RS12S020700 |  | Conductivity @20°C (µS/cm) | 39 | 99.5 | 207.0077 | 664 | 87.8054
12 | Slaney | RS12S020700 |  | pH | 41 | 6.28 | 7.5846 | 8.7 | 0.44922
12 | Slaney | RS12S020700 |  | Temperature °C | 41 | 3.8 | 9.7561 | 16.6 | 3.7592
12 | Slaney | RS12S020700 |  | Total Hardness (mg/l CaCO3) | 40 | 48 | 103.095 | 380 | 51.0387
12 | Slaney | RS12S020700 |  | True Colour (Hazen) | 41 | 5 | 40.9756 | 120 | 31.4637
12 | Slaney | RS12S020700 |  | Nitrite (mg/l N) | 40 | 0.001 | 0.00735 | 0.025 | 0.0050766
12 | Slaney | RS12S020700 |  | ortho-Phosphate (mg/l P) | 41 | 0 | 0.015683 | 0.116 | 0.018414
12 | Slaney | RS12S020700 |  | Total Oxidised Nitrogen (mg/l N) | 41 | 0 | 2.2193 | 5.66 | 0.89475
12 | Slaney | RS12S020700 |  | Ammonia-Total (mg/l N) | 41 | 0 | 0.020815 | 0.26 | 0.040462
12 | Slaney | RS12S020700 |  | BOD - 5 days (Total) (mg/l O2) | 41 | 0.8 | 1.5195 | 3.2 | 0.62017
12 | Slaney | RS12S020700 |  | Dissolved Oxygen (mg/l) | 33 | 9.18 | 11.6267 | 13.56 | 1.099
12 | Slaney | RS12S020700 |  | Dissolved Oxygen (% Saturation) | 33 | 93.5 | 101.6394 | 108.7 | 4.3339
12 | Slaney | RS12S020700 |  | Suspended Solids (mg/l) | 38 | 0 | 5.7632 | 39 | 8.1013
12 | Slaney
12 | Slaney | RS12S020770 | Maiden's Ford | [6 empty] | 288183 | 186455
12 | Slaney | RS12S020770 |  | Alkalinity-total (mg/l CaCO3) | 32 | 20 | 92.7188 | 138 | 27.4617
12 | Slaney | RS12S020770 |  | Chloride (mg/l Cl) | 6 | 9 | 11.4 | 13.2 | 1.502
12 | Slaney | RS12S020770 |  | Conductivity @20°C (µS/cm) | 32 | 93 | 205.8469 | 315 | 55.7595
12 | Slaney | RS12S020770 |  | pH | 32 | 6.56 | 7.6253 | 8.18 | 0.30551
12 | Slaney | RS12S020770 |  | Temperature °C | 32 | 4.3 | 9.7844 | 16.4 | 3.6157
12 | Slaney | RS12S020770 |  | Total Hardness (mg/l CaCO3) | 32 | 50 | 101.5 | 140 | 25.1062
12 | Slaney | RS12S020770 |  | True Colour (Hazen) | 32 | 5 | 42.7344 | 120 | 35.4087
12 | Slaney | RS12S020770 |  | Nitrite (mg/l N) | 32 | 0.004 | 0.0095 | 0.031 | 0.0057921
12 | Slaney | RS12S020770 |  | ortho-Phosphate (mg/l P) | 32 | 0.006 | 0.019906 | 0.062 | 0.013731
12 | Slaney | RS12S020770 |  | Total Oxidised Nitrogen (mg/l N) | 32 | 1.02 | 2.3153 | 3.54 | 0.72905
12 | Slaney | RS12S020770 |  | Ammonia-Total (mg/l N) | 32 | 0 | 0.035438 | 0.093 | 0.026504
12 | Slaney | RS12S020770 |  | BOD - 5 days (Total) (mg/l O2) | 32 | 0.9 | 1.6406 | 3.4 | 0.63949
12 | Slaney | RS12S020770 |  | Dissolved Oxygen (mg/l) | 30 | 9.3 | 11.6793 | 13.77 | 1.0914
12 | Slaney | RS12S020770 |  | Dissolved Oxygen (% Saturation) | 30 | 95 | 102.8967 | 121.8 | 6.1811
12 | Slaney | RS12S020770 |  | Suspended Solids (mg/l) | 32 | 0 | 6.3438 | 41 | 8.7763
12 | Slaney
12 | Slaney | RS12S020800 | Aldborough Br | [6 empty] | 288898 | 185614
12 | Slaney | RS12S020800 |  | Alkalinity-total (mg/l CaCO3) | 24 | 24 | 104.9792 | 276 | 52.2379
12 | Slaney | RS12S020800 |  | Chloride (mg/l Cl) | 24 | 8 | 12.2792 | 19 | 2.6964
12 | Slaney | RS12S020800 |  | Conductivity @20°C (µS/cm) | 7 | 171 | 292.8571 | 624 | 151.8271
12 | Slaney | RS12S020800 |  | Conductivity @25°C (µS/cm) | 17 | 90 | 252.5882 | 312 | 62.3479
12 | Slaney | RS12S020800 |  | pH | 25 | 7.02 | 7.898 | 8.8 | 0.40513
12 | Slaney | RS12S020800 |  | Temperature °C | 25 | 3.1 | 10.288 | 17.5 | 3.9487
12 | Slaney | RS12S020800 |  | Total Hardness (mg/l CaCO3) | 19 | 15 | 123.6632 | 347 | 78.6614
12 | Slaney | RS12S020800 |  | True Colour (Hazen) | 25 | 10 | 41.44 | 150 | 33.4004
12 | Slaney | RS12S020800 |  | Nitrite (mg/l N) | 24 | 0.002 | 0.0078333 | 0.016 | 0.0035345
12 | Slaney | RS12S020800 |  | ortho-Phosphate (mg/l P) | 24 | 0.003 | 0.027042 | 0.1 | 0.021247
12 | Slaney | RS12S020800 |  | Total Oxidised Nitrogen (mg/l N) | 25 | 0.8 | 2.948 | 5.2 | 0.9829
12 | Slaney | RS12S020800 |  | Ammonia-Total (mg/l N) | 25 | 0.003 | 0.03268 | 0.12 | 0.029174
12 | Slaney | RS12S020800 |  | BOD - 5 days (Total) (mg/l O2) | 24 | 0.7 | 1.55 | 4.6 | 0.99302
12 | Slaney | RS12S020800 |  | Dissolved Oxygen (% Saturation) | 17 | 95 | 102.6471 | 141 | 10.9484
12 | Slaney | RS12S020800 |  | Suspended Solids (mg/l) | 7 | 2 | 7.5 | 18 | 5.0083
12 | Slaney
12 | Slaney | RS12S020950 | 0.2 km u/s Rathvilly Br | [6 empty] | 287883 | 182300
12 | Slaney | RS12S020950 |  | Alkalinity-total (mg/l CaCO3) | 14 | 32 | 92.2143 | 120 | 24.0102
12 | Slaney | RS12S020950 |  | Chloride (mg/l Cl) | 14 | 9 | 11.2143 | 13 | 1.3114
12 | Slaney | RS12S020950 |  | Conductivity @25°C (µS/cm) | 13 | 106 | 251.5385 | 309 | 57.9635
12 | Slaney | RS12S020950 |  | pH | 13 | 7.5 | 7.8462 | 8.3 | 0.21839
12 | Slaney | RS12S020950 |  | Temperature °C | 14 | 3.2 | 10.1 | 17.6 | 4.1521
12 | Slaney | RS12S020950 |  | Total Hardness (mg/l CaCO3) | 8 | 45 | 106.75 | 140 | 31.3312
12 | Slaney | RS12S020950 |  | True Colour (Hazen) | 13 | 8 | 36.1538 | 108 | 28.6236
12 | Slaney | RS12S020950 |  | Nitrite (mg/l N) | 14 | 0.003 | 0.0075714 | 0.023 | 0.0050186
12 | Slaney | RS12S020950 |  | ortho-Phosphate (mg/l P) | 12 | 0.009 | 0.02325 | 0.05 | 0.011986
12 | Slaney | RS12S020950 |  | Total Oxidised Nitrogen (mg/l N) | 14 | 1 | 3.1071 | 5.3 | 1.0506
12 | Slaney | RS12S020950 |  | Ammonia-Total (mg/l N) | 14 | 0.003 | 0.022143 | 0.044 | 0.011844
12 | Slaney | RS12S020950 |  | BOD - 5 days (Total) (mg/l O2) | 13 | 0.4 | 1.1692 | 2.8 | 0.63951
12 | Slaney | RS12S020950 |  | E. Coli no./100mls | 10 | 104 | 2186.4 | 16328 | 4986.6722
12 | Slaney | RS12S020950 |  | Dissolved Oxygen (% Saturation) | 14 | 95 | 100.2143 | 108 | 4.4752
12 | Slaney | RS12S020950 |  | Suspended Solids (mg/l) | 12 | 2.5 | 7.9083 | 51 | 14.0292
12 | Slaney
12 | Slaney | RS12S021100 | Rathmore Br | [6 empty] | 285623 | 178625
12 | Slaney | RS12S021100 |  | Alkalinity-total (mg/l CaCO3) | 16 | 45 | 107.375 | 133 | 25.2161
12 | Slaney | RS12S021100 |  | Chloride (mg/l Cl) | 17 | 9 | 12.1765 | 14 | 1.4246
12 | Slaney | RS12S021100 |  | Conductivity @25°C (µS/cm) | 17 | 133 | 287.1765 | 348 | 60.6354
12 | Slaney | RS12S021100 |  | pH | 17 | 7.7 | 7.9882 | 8.6 | 0.19963
12 | Slaney | RS12S021100 |  | Temperature °C | 17 | 3.1 | 10.1 | 17.7 | 4.022
12 | Slaney | RS12S021100 |  | Total Hardness (mg/l CaCO3) | 11 | 46 | 115.2727 | 152 | 37.4008
12 | Slaney | RS12S021100 |  | True Colour (Hazen) | 17 | 8 | 30.2941 | 96 | 22.4298
12 | Slaney | RS12S021100 |  | Nitrite (mg/l N) | 17 | 0.003 | 0.0088235 | 0.017 | 0.0035923
12 | Slaney | RS12S021100 |  | ortho-Phosphate (mg/l P) | 15 | 0.003 | 0.025867 | 0.064 | 0.016066
12 | Slaney | RS12S021100 |  | Total Oxidised Nitrogen (mg/l N) | 17 | 1.3 | 3.4412 | 5.3 | 1.018
12 | Slaney | RS12S021100 |  | Ammonia-Total (mg/l N) | 17 | 0.004 | 0.023235 | 0.06 | 0.012255
12 | Slaney | RS12S021100 |  | BOD - 5 days (Total) (mg/l O2) | 16 | 0.25 | 1.1406 | 2.9 | 0.65351
12 | Slaney | RS12S021100 |  | Dissolved Oxygen (% Saturation) | 17 | 95 | 100.4706 | 121 | 6.0012
12 | Slaney
12 | Slaney | RS12S021300 | Tullow Br | [6 empty] | 285152 | 173060
12 | Slaney | RS12S021300 |  | Alkalinity-total (mg/l CaCO3) | 16 | 58 | 117.4375 | 144 | 23.6248
12 | Slaney | RS12S021300 |  | Chloride (mg/l Cl) | 16 | 9 | 12.3125 | 14 | 1.493
12 | Slaney | RS12S021300 |  | Conductivity @25°C (µS/cm) | 15 | 160 | 306.6 | 371 | 59.9104
12 | Slaney | RS12S021300 |  | pH | 15 | 7.8 | 8.08 | 8.6 | 0.18205
12 | Slaney | RS12S021300 |  | Temperature °C | 16 | 3 | 10.3063 | 18.3 | 4.5166
12 | Slaney | RS12S021300 |  | Total Hardness (mg/l CaCO3) | 9 | 61 | 131.4444 | 165 | 35.2424
12 | Slaney | RS12S021300 |  | True Colour (Hazen) | 15 | 7 | 31.5333 | 98 | 27.9026
12 | Slaney | RS12S021300 |  | Nitrite (mg/l N) | 16 | 0.003 | 0.0096875 | 0.017 | 0.003628
12 | Slaney | RS12S021300 |  | ortho-Phosphate (mg/l P) | 14 | 0.003 | 0.023643 | 0.041 | 0.012301
12 | Slaney | RS12S021300 |  | Total Oxidised Nitrogen (mg/l N) | 16 | 1.7 | 3.6063 | 5.2 | 0.88729
12 | Slaney | RS12S021300 |  | Ammonia-Total (mg/l N) | 16 | 0.005 | 0.028875 | 0.079 | 0.021924
12 | Slaney | RS12S021300 |  | BOD - 5 days (Total) (mg/l O2) | 15 | 0.5 | 1.2067 | 2.5 | 0.59458
12 | Slaney | RS12S021300 |  | E. Coli no./100mls | 11 | 270 | 1443.9091 | 4000 | 1303.1232
12 | Slaney | RS12S021300 |  | Dissolved Oxygen (% Saturation) | 16 | 94 | 102.25 | 114 | 5.7793
12 | Slaney | RS12S021300 |  | Suspended Solids (mg/l) | 12 | 2.5 | 5.4583 | 35 | 9.3065
12 | Slaney
12 | Slaney | RS12S021400 | Ford 3km d/s Tullow Br | [6 empty] | 285063 | 171194
12 | Slaney | RS12S021400 |  | Alkalinity-total (mg/l CaCO3) | 21 | 58 | 121.5238 | 179 | 29.996
12 | Slaney | RS12S021400 |  | Chloride (mg/l Cl) | 22 | 9 | 12.5 | 15 | 1.7389
12 | Slaney | RS12S021400 |  | Conductivity @25°C (µS/cm) | 22 | 157 | 323.7727 | 531 | 74.5666
12 | Slaney | RS12S021400 |  | pH | 22 | 7.7 | 8.0864 | 8.6 | 0.18847
12 | Slaney | RS12S021400 |  | Temperature °C | 22 | 3.1 | 11.2136 | 18.6 | 4.3234
12 | Slaney | RS12S021400 |  | Total Hardness (mg/l CaCO3) | 14 | 52 | 135.0714 | 170 | 35.3259
12 | Slaney | RS12S021400 |  | True Colour (Hazen) | 22 | 8 | 33.7273 | 103 | 26.2101
12 | Slaney | RS12S021400 |  | Nitrite (mg/l N) | 22 | 0.004 | 0.010955 | 0.025 | 0.0049036
12 | Slaney | RS12S021400 |  | ortho-Phosphate (mg/l P) | 21 | 0.007 | 0.035048 | 0.09 | 0.019203
12 | Slaney | RS12S021400 |  | Total Oxidised Nitrogen (mg/l N) | 22 | 1.7 | 3.6014 | 5.3 | 0.95919
12 | Slaney | RS12S021400 |  | Ammonia-Total (mg/l N) | 22 | 0.005 | 0.051955 | 0.21 | 0.04362
12 | Slaney | RS12S021400 |  | BOD - 5 days (Total) (mg/l O2) | 21 | 0.5 | 1.219 | 3.1 | 0.70966
12 | Slaney | RS12S021400 |  | Dissolved Oxygen (% Saturation) | 22 | 93 | 102.4545 | 116 | 5.3783
12 | Slaney | RS12S021400 |  | Suspended Solids (mg/l) | 18 | 2.5 | 4.8861 | 40 | 8.768
12 | Slaney
12 | Slaney | RS12S021600 | Kilcarry Br | [6 empty] | 289268 | 162439
12 | Slaney | RS12S021600 |  | Alkalinity-total (mg/l CaCO3) | 27 | 64 | 113.963 | 138 | 21.9448
12 | Slaney | RS12S021600 |  | Chloride (mg/l Cl) | 29 | 9 | 14.1034 | 17 | 1.9151
12 | Slaney | RS12S021600 |  | Conductivity @25°C (µS/cm) | 28 | 186 | 318.3929 | 371 | 55.8638
12 | Slaney | RS12S021600 |  | pH | 28 | 7.7 | 8.1179 | 8.7 | 0.18064
12 | Slaney | RS12S021600 |  | Temperature °C | 28 | 2.9 | 11.3214 | 18.3 | 4.1104
12 | Slaney | RS12S021600 |  | Total Hardness (mg/l CaCO3) | 16 | 70 | 127.875 | 164 | 33.2884
12 | Slaney | RS12S021600 |  | True Colour (Hazen) | 28 | 14 | 42.75 | 136 | 34.0986
12 | Slaney | RS12S021600 |  | Nitrite (mg/l N) | 29 | 0.003 | 0.011414 | 0.048 | 0.0084875
12 | Slaney | RS12S021600 |  | ortho-Phosphate (mg/l P) | 27 | 0.01 | 0.032519 | 0.067 | 0.016104
12 | Slaney | RS12S021600 |  | Total Oxidised Nitrogen (mg/l N) | 29 | 1.86 | 4.4183 | 6.5 | 1.0808
12 | Slaney | RS12S021600 |  | Ammonia-Total (mg/l N) | 29 | 0.0015 | 0.02019 | 0.075 | 0.01558
12 | Slaney | RS12S021600 |  | BOD - 5 days (Total) (mg/l O2) | 27 | 0.25 | 1.1204 | 3.6 | 0.65958
12 | Slaney | RS12S021600 |  | Dissolved Oxygen (% Saturation) | 28 | 94 | 137.75 | 1113 | 191.19
12 | Slaney | RS12S021600 |  | Suspended Solids (mg/l) | 22 | 2.5 | 6.9909 | 72 | 14.8844
12 | Slaney
12 | Slaney | RS12S021800 | Slaney Br Bunclody | [6 empty] | 291360 | 156942
12 | Slaney | RS12S021800 |  | Alkalinity-total (mg/l CaCO3) | 44 | 49 | 90.0455 | 114 | 15.6517
12 | Slaney | RS12S021800 |  | Chloride (mg/l Cl) | 65 | 5.8 | 14.5038 | 18 | 2.2301
12 | Slaney | RS12S021800 |  | Conductivity @25°C (µS/cm) | 61 | 166 | 275.3443 | 324 | 39.5326
12 | Slaney | RS12S021800 |  | pH | 63 | 7.2 | 7.9222 | 8.9 | 0.29862
12 | Slaney | RS12S021800 |  | Sulphate mg/l | 25 | 3.7 | 11.388 | 19.7 | 3.6049
12 | Slaney | RS12S021800 |  | Temperature °C | 63 | 3.4 | 11.119 | 18.4 | 4.1542
12 | Slaney | RS12S021800 |  | Total Hardness (mg/l CaCO3) | 41 | 60 | 110.5805 | 147 | 19.6086
12 | Slaney | RS12S021800 |  | True Colour (Hazen) | 60 | 13 | 42.4333 | 139 | 28.6743
12 | Slaney | RS12S021800 |  | Nitrite (mg/l N) | 63 | 0.003 | 0.0094603 | 0.035 | 0.006069
12 | Slaney | RS12S021800 |  | ortho-Phosphate (µg/l P) | 60 | 0.003 | 0.38552 | 19 | 2.4646
12 | Slaney | RS12S021800 |  | Total Oxidised Nitrogen (mg/l N) | 64 | 0.48 | 4.1858 | 6.6 | 1.0877
12 | Slaney | RS12S021800 |  | Ammonia-Total (mg/l N) | 65 | 0.0015 | 0.018085 | 0.074 | 0.013802
12 | Slaney | RS12S021800 |  | BOD - 5 days (Total) (mg/l O2) | 62 | 0.25 | 1.0815 | 4 | 0.66568
12 | Slaney | RS12S021800 |  | Dissolved Oxygen (% Saturation) | 63 | 78.4 | 100.3444 | 122 | 7.9436
12 | Slaney | RS12S021800 |  | Suspended Solids (mg/l) | 27 | 1 | 6.1537 | 75 | 14.0108
12 | Slaney
12 | Slaney | RS12S021900 | Clohamon Br | [6 empty] | 293293 | 154809
12 | Slaney | RS12S021900 |  | Alkalinity-total (mg/l CaCO3) | 11 | 50 | 82.7273 | 107 | 20.0703
12 | Slaney | RS12S021900 |  | Chloride (mg/l Cl) | 12 | 11 | 14.0833 | 17 | 1.9752
12 | Slaney | RS12S021900 |  | Conductivity @25°C (µS/cm) | 12 | 157 | 253.4167 | 312 | 54.675
12 | Slaney | RS12S021900 |  | pH | 12 | 7.5 | 7.9333 | 8.3 | 0.19228
12 | Slaney | RS12S021900 |  | Temperature °C | 12 | 3.4 | 10.4833 | 17.1 | 4.4047
12 | Slaney | RS12S021900 |  | Total Hardness (mg/l CaCO3) | 12 | 53 | 98.8333 | 131 | 27.8856
12 | Slaney | RS12S021900 |  | True Colour (Hazen) | 12 | 12 | 51.8333 | 136 | 38.1095
12 | Slaney | RS12S021900 |  | Nitrite (mg/l N) | 12 | 0.002 | 0.0076667 | 0.011 | 0.0025346
12 | Slaney | RS12S021900 |  | ortho-Phosphate (mg/l P) | 12 | 0.003 | 0.033417 | 0.064 | 0.019598
12 | Slaney | RS12S021900 |  | Total Oxidised Nitrogen (mg/l N) | 12 | 2.18 | 4.0067 | 5.7 | 1.1802
12 | Slaney | RS12S021900 |  | Ammonia-Total (mg/l N) | 12 | 0.0015 | 0.023875 | 0.072 | 0.018402
12 | Slaney | RS12S021900 |  | BOD - 5 days (Total) (mg/l O2) | 11 | 0.25 | 1.4318 | 4.4 | 1.2232
12 | Slaney | RS12S021900 |  | Dissolved Oxygen (% Saturation) | 12 | 94 | 101 | 115 | 5.1874
12 | Slaney
12 | Slaney | RS12S022000 | 1.3km d/s Clohamon Br | [6 empty] | 293337 | 154002
12 | Slaney | RS12S022000 |  | Alkalinity-total (mg/l CaCO3) | 26 | 45 | 86.6154 | 110 | 15.8722
12 | Slaney | RS12S022000 |  | Chloride (mg/l Cl) | 27 | 11 | 15.1852 | 19 | 1.9814
12 | Slaney | RS12S022000 |  | Conductivity @25°C (µS/cm) | 26 | 158 | 268.7692 | 317 | 46.6153
12 | Slaney | RS12S022000 |  | pH | 26 | 7.6 | 7.9846 | 8.6 | 0.22035
12 | Slaney | RS12S022000 |  | Temperature °C | 26 | 3.4 | 11.2577 | 17.2 | 3.7284
12 | Slaney | RS12S022000 |  | Total Hardness (mg/l CaCO3) | 15 | 55 | 98.0667 | 128 | 24.9928
12 | Slaney | RS12S022000 |  | True Colour (Hazen) | 26 | 15 | 43.5385 | 135 | 32.8515
12 | Slaney | RS12S022000 |  | Nitrite (mg/l N) | 27 | 0.002 | 0.010037 | 0.032 | 0.0062047
12 | Slaney | RS12S022000 |  | ortho-Phosphate (mg/l P) | 25 | 0.003 | 0.03336 | 0.15 | 0.029156
12 | Slaney | RS12S022000 |  | Total Oxidised Nitrogen (mg/l N) | 27 | 2.2 | 4.2104 | 5.7 | 0.98495
12 | Slaney | RS12S022000 |  | Ammonia-Total (mg/l N) | 27 | 0.0015 | 0.025796 | 0.076 | 0.01832
12 | Slaney | RS12S022000 |  | BOD - 5 days (Total) (mg/l O2) | 27 | 0.25 | 1.2093 | 3.3 | 0.63791
12 | Slaney | RS12S022000 |  | Dissolved Oxygen (% Saturation) | 26 | 88 | 101.3846 | 115 | 5.2694
12 | Slaney | RS12S022000 |  | Suspended Solids (mg/l) | 22 | 2.5 | 7.8841 | 63 | 13.124
12 | Slaney
12 | Slaney | RS12S022100 | Ballycarney Br | [6 empty] | 296784 | 148846
12 | Slaney | RS12S022100 |  | Alkalinity-total (mg/l CaCO3) | 17 | 49 | 82.4706 | 101 | 15.4115
12 | Slaney | RS12S022100 |  | Chloride (mg/l Cl) | 18 | 12 | 15.5 | 19 | 2.0364
12 | Slaney | RS12S022100 |  | Conductivity @25°C (µS/cm) | 18 | 158 | 267.4444 | 310 | 46.6933
12 | Slaney | RS12S022100 |  | pH | 18 | 7.3 | 8 | 8.5 | 0.25205
12 | Slaney | RS12S022100 |  | Temperature °C | 18 | 3.4 | 10.8389 | 17.3 | 4.1337
12 | Slaney | RS12S022100 |  | Total Hardness (mg/l CaCO3) | 12 | 54 | 98.3333 | 127 | 26.4655
12 | Slaney | RS12S022100 |  | True Colour (Hazen) | 18 | 11 | 40.2778 | 130 | 32.0841
12 | Slaney | RS12S022100 |  | Nitrite (mg/l N) | 18 | 0.002 | 0.0093889 | 0.019 | 0.0047296
12 | Slaney | RS12S022100 |  | ortho-Phosphate (mg/l P) | 16 | 0.003 | 0.035438 | 0.091 | 0.022824
12 | Slaney | RS12S022100 |  | Total Oxidised Nitrogen (mg/l N) | 18 | 2.2 | 4.5589 | 8.1 | 1.34
12 | Slaney | RS12S022100 |  | Ammonia-Total (mg/l N) | 18 | 0.0015 | 0.017806 | 0.072 | 0.016023
12 | Slaney | RS12S022100 |  | BOD - 5 days (Total) (mg/l O2) | 17 | 0.3 | 1.3353 | 3.4 | 0.87959
12 | Slaney | RS12S022100 |  | Dissolved Oxygen (% Saturation) | 17 | 90 | 99.6647 | 120 | 7.3407
12 | Slaney
12 | Slaney | RS12S022200 | Scarawalsh Br | [6 empty] | 298371 | 145069
12 | Slaney | RS12S022200 |  | Alkalinity-total (mg/l CaCO3) | 25 | 44 | 82.84 | 102 | 14.9908
12 | Slaney | RS12S022200 |  | Chloride (mg/l Cl) | 26 | 12 | 15.7692 | 19 | 1.8179
12 | Slaney | RS12S022200 |  | Conductivity @25°C (µS/cm) | 25 | 170 | 284.68 | 678 | 90.0711
12 | Slaney | RS12S022200 |  | Flow / Discharge Rate (m3/s) | 13 | 0.75 | 15.5454 | 40 | 13.0734
12 | Slaney | RS12S022200 |  | Gauge Reading (m) | 13 | 0.45 | 0.75538 | 1.03 | 0.16626
12 | Slaney | RS12S022200 |  | pH | 25 | 7.5 | 7.964 | 8.3 | 0.19975
12 | Slaney | RS12S022200 |  | Temperature °C | 26 | 4 | 11.3192 | 17.7 | 3.7033
12 | Slaney | RS12S022200 |  | Total Hardness (mg/l CaCO3) | 13 | 57 | 97.3077 | 119 | 22.5218
12 | Slaney | RS12S022200 |  | True Colour (Hazen) | 25 | 15 | 37.24 | 120 | 27.4792
12 | Slaney | RS12S022200 |  | Nitrite (mg/l N) | 26 | 0.003 | 0.0099615 | 0.029 | 0.0061805
12 | Slaney | RS12S022200 |  | ortho-Phosphate (mg/l P) | 24 | 0.003 | 0.025542 | 0.068 | 0.01606
12 | Slaney | RS12S022200 |  | Total Oxidised Nitrogen (mg/l N) | 26 | 2.4 | 4.6577 | 7.3 | 1.0025
12 | Slaney | RS12S022200 |  | Ammonia-Total (mg/l N) | 26 | 0.0015 | 0.019135 | 0.074 | 0.01747
12 | Slaney | RS12S022200 |  | BOD - 5 days (Total) (mg/l O2) | 26 | 0.25 | 1.3019 | 4.4 | 0.96275
12 | Slaney | RS12S022200 |  | Dissolved Oxygen (% Saturation) | 25 | 93 | 101.28 | 119 | 6.5289
12 | Slaney | RS12S022200 |  | Suspended Solids (mg/l) | 20 | 2.5 | 9.0075 | 74 | 16.7112
12 | Slaney
12 | Slaney | RS12S022300 | Upper Br Enniscorthy | [6 empty] | 297421 | 139893
12 | Slaney | RS12S022300 |  | Alkalinity-total (mg/l CaCO3) | 29 | 49 | 74.9655 | 100 | 12.5882
12 | Slaney | RS12S022300 |  | Chloride (mg/l Cl) | 30 | 12 | 16.6333 | 20 | 1.9205
12 | Slaney | RS12S022300 |  | Conductivity @25°C (µS/cm) | 29 | 186 | 260.8621 | 303 | 33.1735
12 | Slaney | RS12S022300 |  | pH | 29 | 7.5 | 7.9621 | 8.7 | 0.25692
12 | Slaney | RS12S022300 |  | Sulphate mg/l | 4 | 7.5 | 10.875 | 13 | 2.3936
12 | Slaney | RS12S022300 |  | Temperature °C | 30 | 4 | 12.1667 | 17.8 | 3.7611
12 | Slaney | RS12S022300 |  | Total Hardness (mg/l CaCO3) | 18 | 63 | 94 | 116 | 16.7332
12 | Slaney | RS12S022300 |  | True Colour (Hazen) | 29 | 12 | 40.7586 | 129 | 30.3382
12 | Slaney | RS12S022300 |  | Nitrite (mg/l N) | 30 | 0.004 | 0.011233 | 0.032 | 0.0068666
12 | Slaney | RS12S022300 |  | ortho-Phosphate (mg/l P) | 28 | 0.003 | 0.030143 | 0.1 | 0.021251
12 | Slaney | RS12S022300 |  | Total Oxidised Nitrogen (mg/l N) | 30 | 2.5 | 4.4837 | 6.1 | 0.91668
12 | Slaney | RS12S022300 |  | Total Phosphorus (mg/l P) | 8 | 0.025 | 0.039375 | 0.07 | 0.014745
12 | Slaney | RS12S022300 |  | Turbidity (NTU) | 4 | 1.3 | 5.25 | 12.7 | 5.1527
12 | Slaney | RS12S022300 |  | Ammonia-Total (mg/l N) | 30 | 0.0015 | 0.024833 | 0.08 | 0.021449
12 | Slaney | RS12S022300 |  | BOD - 5 days (Total) (mg/l O2) | 28 | 0.3 | 1.3179 | 3.5 | 0.83046
12 | Slaney | RS12S022300 |  | Dissolved Oxygen (% Saturation) | 29 | 91 | 100.5862 | 131 | 8.9264
12 | Slaney | RS12S022300 |  | Suspended Solids (mg/l) | 25 | 2.5 | 10.8 | 96 | 19.4602
12 | Slaney
12 | Slaney | RS12S022350 | Lower Bridge Enniscorthy | [6 empty] | - | -
12 | Slaney | RS12S022350 |  | Alkalinity-total (mg/l CaCO3) | 11 | 42 | 73.5455 | 88 | 13.3818
12 | Slaney | RS12S022350 |  | Chloride (mg/l Cl) | 13 | 10 | 14.3846 | 17 | 2.3643
12 | Slaney | RS12S022350 |  | Conductivity @20°C (µS/cm) | 12 | 192 | 239.5 | 263 | 24.0397
12 | Slaney | RS12S022350 |  | Conductivity @25°C (µS/cm) | 13 | 137 | 234.0769 | 286 | 41.7302
12 | Slaney | RS12S022350 |  | pH | 25 | 7.1 | 7.788 | 8.5 | 0.32955
12 | Slaney | RS12S022350 |  | Sulphate mg/l | 13 | 6.8 | 9.7154 | 13 | 2.2162
12 | Slaney | RS12S022350 |  | Temperature °C | 25 | 2.7 | 12 | 18.1 | 4.4481
12 | Slaney | RS12S022350 |  | Total Hardness (mg/l CaCO3) | 13 | 46 | 90.6154 | 109 | 16.8994
12 | Slaney | RS12S022350 |  | True Colour (Hazen) | 13 | 11 | 60 | 149 | 44.0549
12 | Slaney | RS12S022350 |  | Nitrite (mg/l N) | 13 | 0.005 | 0.0072308 | 0.013 | 0.0020878
12 | Slaney | RS12S022350 |  | ortho-Phosphate (µg/l P) | 23 | 0.008 | 10.3329 | 84 | 19.8596
12 | Slaney | RS12S022350 |  | Total Nitrogen (mg/l N) | 21 | 0.95 | 4.7376 | 9.29 | 1.6536
12 | Slaney | RS12S022350 |  | Total Oxidised Nitrogen (mg/l N) | 25 | 2.3 | 4.0332 | 5.9 | 0.9022
12 | Slaney | RS12S022350 |  | Total Phosphorus (mg/l P) | 18 | 0.025 | 24.975 | 210 | 48.5493
12 | Slaney | RS12S022350 |  | Ammonia-Total (mg/l N) | 25 | 0.005 | 0.04132 | 0.45 | 0.088588
12 | Slaney | RS12S022350 |  | BOD - 5 days (Total) (mg/l O2) | 25 | 0.7 | 1.504 | 4 | 1.0056
12 | Slaney | RS12S022350 |  | Dissolved Oxygen (% Saturation) | 23 | 77.8 | 97.3913 | 128 | 11.8854
12 | Slaney | RS12S022350 |  | Dissolved Oxygen (mg/l) | 10 | 8.4 | 10.48 | 12.4 | 1.7725
12 | Slaney | RS12S022350 |  | Suspended Solids (mg/l) | 19 | 2.5 | 14.3158 | 53 | 18.7552
12 | Slaney
12 | Slaney | RS12S022400 | 1 km d/s Enniscorthy Br | [6 empty] | 297216 | 138833
12 | Slaney | RS12S022400 |  | Alkalinity-total (mg/l CaCO3) | 18 | 55 | 74.7222 | 91 | 12.3517
12 | Slaney | RS12S022400 |  | Chloride (mg/l Cl) | 19 | 14 | 16.6316 | 19 | 1.4985
12 | Slaney | RS12S022400 |  | Conductivity @25°C (µS/cm) | 19 | 189 | 261.1053 | 298 | 31.8449
12 | Slaney | RS12S022400 |  | pH | 19 | 7.5 | 7.9421 | 8.4 | 0.2317
12 | Slaney | RS12S022400 |  | Temperature °C | 19 | 2.7 | 10.6211 | 17.7 | 4.3661
12 | Slaney | RS12S022400 |  | Total Hardness (mg/l CaCO3) | 13 | 60 | 91.4615 | 112 | 16.2256
12 | Slaney | RS12S022400 |  | True Colour (Hazen) | 19 | 10 | 35.1579 | 123 | 29.3016
12 | Slaney | RS12S022400 |  | Nitrite (mg/l N) | 19 | 0.005 | 0.010842 | 0.024 | 0.0053465
12 | Slaney | RS12S022400 |  | ortho-Phosphate (mg/l P) | 17 | 0.003 | 0.034824 | 0.1 | 0.022381
12 | Slaney | RS12S022400 |  | Total Oxidised Nitrogen (mg/l N) | 19 | 2.6 | 4.7384 | 6.1 | 0.9305
12 | Slaney | RS12S022400 |  | Ammonia-Total (mg/l N) | 19 | 0.0015 | 0.054079 | 0.45 | 0.098622
12 | Slaney | RS12S022400 |  | BOD - 5 days (Total) (mg/l O2) | 18 | 0.25 | 1.3278 | 3.6 | 1.0395
12 | Slaney | RS12S022400 |  | Dissolved Oxygen (% Saturation) | 18 | 90 | 97.8889 | 110 | 5.3456
12 | Slaney
12 | Slaney | RS12S022500 | Edermine Br | [6 empty] | 297814 | 134570
12 | Slaney | RS12S022500 |  | Alkalinity-total (mg/l CaCO3) | 23 | 46 | 66.6087 | 84 | 10.6802
12 | Slaney | RS12S022500 |  | Chloride (mg/l Cl) | 24 | 14 | 17.375 | 26 | 2.7317
12 | Slaney | RS12S022500 |  | Conductivity @25°C (µS/cm) | 24 | 173 | 246.9167 | 285 | 27.7299
12 | Slaney | RS12S022500 |  | pH | 24 | 7.3 | 7.8375 | 8.2 | 0.16632
12 | Slaney | RS12S022500 |  | Temperature °C | 24 | 4.4 | 11.6375 | 17.5 | 3.6943
12 | Slaney | RS12S022500 |  | Total Hardness (mg/l CaCO3) | 14 | 49 | 84.7857 | 105 | 15.4481
12 | Slaney | RS12S022500 |  | True Colour (Hazen) | 24 | 11 | 37.875 | 129 | 29.1657
12 | Slaney | RS12S022500 |  | Nitrite (mg/l N) | 24 | 0.006 | 0.012 | 0.036 | 0.0069533
12 | Slaney | RS12S022500 |  | ortho-Phosphate (mg/l P) | 22 | 0.003 | 0.031273 | 0.066 | 0.016342
12 | Slaney | RS12S022500 |  | Total Oxidised Nitrogen (mg/l N) | 24 | 2.3 | 4.5417 | 6.1 | 0.80976
12 | Slaney | RS12S022500 |  | Ammonia-Total (mg/l N) | 24 | 0.0015 | 0.036896 | 0.15 | 0.031553
12 | Slaney | RS12S022500 |  | BOD - 5 days (Total) (mg/l O2) | 23 | 0.6 | 1.2478 | 2.9 | 0.69535
12 | Slaney | RS12S022500 |  | Dissolved Oxygen (% Saturation) | 23 | 85 | 96.087 | 113 | 6.8418
12 | Slaney | RS12S022500 |  | Suspended Solids (mg/l) | 20 | 2.5 | 8.99 | 79 | 17.2443
12 | Slaney
12 | Sow | RS12S030100 | Ballinkeel Br | [6 empty] | 302894 | 134688
12 | Sow | RS12S030100 |  | Alkalinity-total (mg/l CaCO3) | 18 | 83 | 141.3889 | 167 | 20.3271
12 | Sow | RS12S030100 |  | Chloride (mg/l Cl) | 19 | 18 | 23.3684 | 26 | 1.7388
12 | Sow | RS12S030100 |  | Conductivity @25°C (µS/cm) | 19 | 278 | 424.5789 | 462 | 50.4527
12 | Sow | RS12S030100 |  | pH | 19 | 7.2 | 7.6421 | 8 | 0.18048
12 | Sow | RS12S030100 |  | Temperature °C | 19 | 4.8 | 10.4421 | 15.1 | 2.91
12 | Sow | RS12S030100 |  | Total Hardness (mg/l CaCO3) | 13 | 100 | 174.5385 | 223 | 33.6343
12 | Sow | RS12S030100 |  | True Colour (Hazen) | 19 | 10 | 53.3684 | 174 | 46.3959
12 | Sow | RS12S030100 |  | Nitrite (mg/l N) | 19 | 0.007 | 0.020947 | 0.068 | 0.013352
12 | Sow | RS12S030100 |  | ortho-Phosphate (mg/l P) | 18 | 0.003 | 0.048611 | 0.2 | 0.046811
12 | Sow | RS12S030100 |  | Total Oxidised Nitrogen (mg/l N) | 19 | 2.2 | 5.3579 | 6.6 | 1.1801
12 | Sow | RS12S030100 |  | Ammonia-Total (mg/l N) | 19 | 0.016 | 0.072211 | 0.24 | 0.059705
12 | Sow | RS12S030100 |  | BOD - 5 days (Total) (mg/l O2) | 18 | 0.25 | 1.6417 | 6.9 | 1.6303
12 | Sow | RS12S030100 |  | Dissolved Oxygen (% Saturation) | 18 | 62 | 80.3333 | 99 | 11.7624
12 | Sow
12 | Sow | RS12S030200 | Kilmallock Br | [6 empty] | 303293 | 131847
12 | Sow | RS12S030200 |  | Alkalinity-total (mg/l CaCO3) | 5 | 128 | 148.6 | 162 | 13.8492
12 | Sow | RS12S030200 |  | Chloride (mg/l Cl) | 6 | 17 | 22.6667 | 25 | 2.9439
12 | Sow | RS12S030200 |  | Conductivity @25°C (µS/cm) | 6 | 291 | 415.5 | 466 | 64.3203
12 | Sow | RS12S030200 |  | pH | 6 | 7.3 | 7.6333 | 7.8 | 0.17512
12 | Sow | RS12S030200 |  | Temperature °C | 6 | 4.4 | 10.7333 | 15.8 | 4.3089
12 | Sow | RS12S030200 |  | Total Hardness (mg/l CaCO3) | 4 | 123 | 163.5 | 203 | 32.9191
12 | Sow | RS12S030200 |  | True Colour (Hazen) | 6 | 15 | 57.1667 | 179 | 60.898
12 | Sow | RS12S030200 |  | Nitrite (mg/l N) | 6 | 0.012 | 0.019333 | 0.04 | 0.010727
12 | Sow | RS12S030200 |  | ortho-Phosphate (mg/l P) | 5 | 0.02 | 0.0536 | 0.17 | 0.065183
12 | Sow | RS12S030200 |  | Total Oxidised Nitrogen (mg/l N) | 6 | 2.2 | 4.2667 | 5.5 | 1.1793
12 | Sow | RS12S030200 |  | Ammonia-Total (mg/l N) | 6 | 0.011 | 0.049833 | 0.1 | 0.034856
12 | Sow | RS12S030200 |  | BOD - 5 days (Total) (mg/l O2) | 6 | 0.4 | 1.95 | 5.7 | 2.0067
12 | Sow | RS12S030200 |  | E. Coli no./100mls | 4 | 170 | 20810.75 | 60480 | 28443.9452
12 | Sow | RS12S030200 |  | Dissolved Oxygen (% Saturation) | 6 | 68 | 81.3333 | 96 | 9.2448
12 | Sow
12 | Sow | RS12S030300 | Coolamain Br | [6 empty] | 302968 | 129552
12 | Sow | RS12S030300 |  | Alkalinity-total (mg/l CaCO3) | 18 | 76 | 149.2778 | 180 | 23.6638
12 | Sow | RS12S030300 |  | Chloride (mg/l Cl) | 19 | 18 | 23.3158 | 25 | 1.6684
12 | Sow | RS12S030300 |  | Conductivity @25°C (µS/cm) | 19 | 255 | 422.2105 | 470 | 61.2432
12 | Sow | RS12S030300 |  | pH | 19 | 7.3 | 7.8421 | 8.2 | 0.21684
12 | Sow | RS12S030300 |  | Temperature °C | 19 | 4.4 | 11.0632 | 15.9 | 3.4369
12 | Sow | RS12S030300 |  | Total Hardness (mg/l CaCO3) | 13 | 94 | 175.0769 | 212 | 37.4154
12 | Sow | RS12S030300 |  | True Colour (Hazen) | 19 | 10 | 52.4737 | 196 | 55.2704
12 | Sow | RS12S030300 |  | Nitrite (mg/l N) | 19 | 0.008 | 0.017684 | 0.034 | 0.0068317
12 | Sow | RS12S030300 |  | ortho-Phosphate (mg/l P) | 18 | 0.008 | 0.043889 | 0.21 | 0.046581
12 | Sow | RS12S030300 |  | Total Oxidised Nitrogen (mg/l N) | 19 | 1.6 | 4.5968 | 5.8 | 1.1187
12 | Sow | RS12S030300 |  | Ammonia-Total (mg/l N) | 19 | 0.004 | 0.046263 | 0.17 | 0.049605
12 | Sow | RS12S030300 |  | BOD - 5 days (Total) (mg/l O2) | 18 | 0.25 | 1.8083 | 7.3 | 1.6931
12 | Sow | RS12S030300 |  | Dissolved Oxygen (% Saturation) | 18 | 74 | 97.6111 | 122 | 11.798
12 | Sow
12 | Sow | RS12S030400 | Br NW of Edenvale Ho | [6 empty] | 304200 | 127800
12 | Sow | RS12S030400 |  | Alkalinity-total (mg/l CaCO3) | 4 | 146 | 158.5 | 164 | 8.4261
12 | Sow | RS12S030400 |  | Chloride (mg/l Cl) | 5 | 18 | 23.6 | 27 | 3.3615
12 | Sow | RS12S030400 |  | Conductivity @25°C (µS/cm) | 5 | 319 | 425.2 | 471 | 61.2919
12 | Sow | RS12S030400 |  | pH | 5 | 8 | 8.1 | 8.4 | 0.1732
12 | Sow | RS12S030400 |  | Temperature °C | 5 | 8.3 | 11.98 | 16 | 3.4666
12 | Sow | RS12S030400 |  | True Colour (Hazen) | 5 | 10 | 52.4 | 148 | 54.889
12 | Sow | RS12S030400 |  | Nitrite (mg/l N) | 5 | 0.006 | 0.016 | 0.023 | 0.0083367
12 | Sow | RS12S030400 |  | ortho-Phosphate (mg/l P) | 4 | 0.013 | 0.055 | 0.16 | 0.070318
12 | Sow | RS12S030400 |  | Total Oxidised Nitrogen (mg/l N) | 5 | 2.9 | 4.54 | 5.9 | 1.1803
12 | Sow | RS12S030400 |  | Ammonia-Total (mg/l N) | 5 | 0.011 | 0.056 | 0.13 | 0.044994
12 | Sow | RS12S030400 |  | BOD - 5 days (Total) (mg/l O2) | 5 | 0.6 | 2.78 | 8.6 | 3.3663
12 | Sow | RS12S030400 |  | E. Coli no./100mls | 4 | 220 | 17418 | 60480 | 28983.6928
12 | Sow | RS12S030400 |  | Dissolved Oxygen (% Saturation) | 5 | 94 | 98.2 | 106 | 4.7117
12 | Sow
12 | Tinnacross Stream | RS12T010600 | Crane Br | [6 empty] | 300956 | 143700
12 | Tinnacross Stream | RS12T010600 |  | Alkalinity-total (mg/l CaCO3) | 15 | 62 | 77.4 | 98 | 9.7892
12 | Tinnacross Stream | RS12T010600 |  | Chloride (mg/l Cl) | 16 | 16 | 21.625 | 24 | 2.1564
12 | Tinnacross Stream | RS12T010600 |  | Conductivity @25°C (µS/cm) | 16 | 196 | 280.375 | 309 | 30.2784
12 | Tinnacross Stream | RS12T010600 |  | pH | 16 | 7.3 | 7.7313 | 8.1 | 0.23866
12 | Tinnacross Stream | RS12T010600 |  | Temperature °C | 16 | 5.2 | 10.1688 | 15.6 | 3.4698
12 | Tinnacross Stream | RS12T010600 |  | Total Hardness (mg/l CaCO3) | 10 | 60 | 93 | 108 | 15.7127
12 | Tinnacross Stream | RS12T010600 |  | True Colour (Hazen) | 16 | 10 | 35.75 | 118 | 34.8817
12 | Tinnacross Stream | RS12T010600 |  | Nitrite (mg/l N) | 16 | 0.005 | 0.01475 | 0.035 | 0.0078867
12 | Tinnacross Stream | RS12T010600 |  | ortho-Phosphate (mg/l P) | 16 | 0.02 | 0.05525 | 0.11 | 0.025363
12 | Tinnacross Stream | RS12T010600 |  | Total Oxidised Nitrogen (mg/l N) | 16 | 2.7 | 4.5325 | 7.1 | 1.1462
12 | Tinnacross Stream | RS12T010600 |  | Ammonia-Total (mg/l N) | 16 | 0.0015 | 0.064781 | 0.37 | 0.091068
12 | Tinnacross Stream | RS12T010600 |  | BOD - 5 days (Total) (mg/l O2) | 15 | 0.6 | 1.1667 | 2.3 | 0.48941
12 | Tinnacross Stream | RS12T010600 |  | Dissolved Oxygen (% Saturation) | 16 | 87 | 95.775 | 104 | 4.5118
12 | Tinnacross Stream
12 | Urrin | RS12U010200 | Buck's Br | [6 empty] | 286973 | 144130
12 | Urrin | RS12U010200 |  | Alkalinity-total (mg/l CaCO3) | 31 | 10 | 15.8065 | 27 | 6.7053
12 | Urrin | RS12U010200 |  | Chloride (mg/l Cl) | 48 | 9 | 12.2665 | 28 | 2.5501
12 | Urrin | RS12U010200 |  | Conductivity @25°C (µS/cm) | 47 | 71 | 112.8511 | 178 | 16.8922
12 | Urrin | RS12U010200 |  | pH | 48 | 6.8 | 7.5646 | 8.2 | 0.32123
12 | Urrin | RS12U010200 |  | Sulphate mg/l | 23 | 5 | 6.8783 | 9 | 0.902
12 | Urrin | RS12U010200 |  | Temperature °C | 46 | 4.9 | 10.4761 | 15.6 | 3.0895
12 | Urrin | RS12U010200 |  | Total Hardness (mg/l CaCO3) | 36 | 10 | 36.3556 | 350.8 | 55.554
12 | Urrin | RS12U010200 |  | True Colour (Hazen) | 47 | 8 | 42.2553 | 150 | 30.7221
12 | Urrin | RS12U010200 |  | Nitrite (mg/l N) | 48 | 0.0005 | 0.0011458 | 0.008 | 0.0012673
12 | Urrin | RS12U010200 |  | ortho-Phosphate (mg/l P) | 46 | 0.003 | 0.017217 | 0.088 | 0.018609
12 | Urrin | RS12U010200 |  | Total Oxidised Nitrogen (mg/l N) | 47 | 0.6 | 2.2657 | 3.5 | 0.60215
12 | Urrin | RS12U010200 |  | Ammonia-Total (mg/l N) | 48 | 0.0015 | 0.017302 | 0.11 | 0.022997
12 | Urrin | RS12U010200 |  | BOD - 5 days (Total) (mg/l O2) | 48 | 0.3 | 0.95417 | 3.9 | 0.57537
12 | Urrin | RS12U010200 |  | Dissolved Oxygen (% Saturation) | 45 | 90 | 99.7622 | 134 | 7.5706
12 | Urrin
12 | Urrin | RS12U010300 | Kiltrea Br | [6 empty] | 291944 | 140836
12 | Urrin | RS12U010300 |  | Alkalinity-total (mg/l CaCO3) | 18 | 10 | 17.6111 | 28 | 6.5182
12 | Urrin | RS12U010300 |  | Chloride (mg/l Cl) | 19 | 10 | 13.6316 | 16 | 1.4225
12 | Urrin | RS12U010300 |  | Conductivity @25°C (µS/cm) | 19 | 85 | 132.3158 | 168 | 21.9546
12 | Urrin | RS12U010300 |  | pH | 19 | 7.1 | 7.4789 | 8.1 | 0.25294
12 | Urrin | RS12U010300 |  | Temperature °C | 19 | 5.8 | 10.5737 | 14.5 | 2.7795
12 | Urrin | RS12U010300 |  | Total Hardness (mg/l CaCO3) | 13 | 15 | 34.3846 | 55 | 14.1747
12 | Urrin | RS12U010300 |  | True Colour (Hazen) | 19 | 9 | 40.7895 | 125 | 36.1195
12 | Urrin | RS12U010300 |  | Nitrite (mg/l N) | 19 | 0.0005 | 0.0012368 | 0.002 | 0.00056195
12 | Urrin | RS12U010300 |  | ortho-Phosphate (mg/l P) | 19 | 0.003 | 0.017 | 0.07 | 0.019235
12 | Urrin | RS12U010300 |  | Total Oxidised Nitrogen (mg/l N) | 19 | 1.4 | 3.44 | 4.3 | 0.95263
12 | Urrin | RS12U010300 |  | Ammonia-Total (mg/l N) | 19 | 0.0015 | 0.012184 | 0.035 | 0.0078231
12 | Urrin | RS12U010300 |  | BOD - 5 days (Total) (mg/l O2) | 19 | 0.5 | 1.0211 | 2.2 | 0.43151
12 | Urrin | RS12U010300 |  | Dissolved Oxygen (% Saturation) | 18 | 95 | 101.7778 | 111 | 4.3866
12 | Urrin
12 | Urrin | RS12U010500 | John's Br | [6 empty] | 296966 | 138914
12 | Urrin | RS12U010500 |  | Alkalinity-total (mg/l CaCO3) | 17 | 10 | 24.7059 | 37 | 7.9982
12 | Urrin | RS12U010500 |  | Chloride (mg/l Cl) | 19 | 12 | 15.2105 | 17 | 1.5839
12 | Urrin | RS12U010500 |  | Conductivity @25°C (µS/cm) | 19 | 108 | 159.7368 | 189 | 24.49
12 | Urrin | RS12U010500 |  | Gauge Reading (m) | 8 | 0.7 | 0.925 | 1.78 | 0.36154
12 | Urrin | RS12U010500 |  | pH | 19 | 7.2 | 7.5 | 8 | 0.20276
12 | Urrin | RS12U010500 |  | Temperature °C | 19 | 6 | 10.9263 | 14.7 | 2.9552
12 | Urrin | RS12U010500 |  | Total Hardness (mg/l CaCO3) | 13 | 30 | 48.9231 | 68 | 12.3455
12 | Urrin | RS12U010500 |  | True Colour (Hazen) | 19 | 8 | 40.9474 | 165 | 40.6468
12 | Urrin | RS12U010500 |  | Nitrite (mg/l N) | 19 | 0.0005 | 0.0033947 | 0.007 | 0.0018149
12 | Urrin | RS12U010500 |  | ortho-Phosphate (mg/l P) | 19 | 0.003 | 0.020789 | 0.057 | 0.016874
12 | Urrin | RS12U010500 |  | Total Oxidised Nitrogen (mg/l N) | 19 | 2.1 | 4.1432 | 5.3 | 1.1333
12 | Urrin | RS12U010500 |  | Ammonia-Total (mg/l N) | 19 | 0.0015 | 0.053763 | 0.63 | 0.14286
12 | Urrin | RS12U010500 |  | BOD - 5 days (Total) (mg/l O2) | 19 | 0.15 | 1.1289 | 2.9 | 0.6393
12 | Urrin | RS12U010500 |  | Dissolved Oxygen (% Saturation) | 18 | 92.5 | 101.25 | 110 | 4.3395
12 | Urrin
13 | Bridgetown (Wexford) | RS13B010080 | Br E of Common | [6 empty] | 300109 | 111409
13 | Bridgetown (Wexford) | RS13B010080 |  | Alkalinity-total (mg/l CaCO3) | 17 | 31 | 65.8824 | 96 | 17.4638
13 | Bridgetown (Wexford) | RS13B010080 |  | Chloride (mg/l Cl) | 18 | 20 | 32.4444 | 51 | 7.6406
13 | Bridgetown (Wexford) | RS13B010080 |  | Conductivity @25°C (µS/cm) | 18 | 163 | 264.2778 | 332 | 51.3853
13 | Bridgetown (Wexford) | RS13B010080 |  | pH | 17 | 7.3 | 7.7824 | 8.3 | 0.27211
13 | Bridgetown (Wexford) | RS13B010080 |  | Temperature °C | 18 | 3.8 | 10.8556 | 15.7 | 4.4
13 | Bridgetown (Wexford) | RS13B010080 |  | Total Hardness (mg/l CaCO3) | 13 | 46 | 80.3846 | 107 | 21.9793
13 | Bridgetown (Wexford) | RS13B010080 |  | True Colour (Hazen) | 18 | 24 | 91.3333 | 296 | 81.9605
13 | Bridgetown (Wexford) | RS13B010080 |  | Nitrite (mg/l N) | 18 | 0.002 | 0.0092778 | 0.039 | 0.0083441
13 | Bridgetown (Wexford) | RS13B010080 |  | ortho-Phosphate (mg/l P) | 18 | 0.003 | 0.075222 | 0.19 | 0.051716
13 | Bridgetown (Wexford) | RS13B010080 |  | Total Oxidised Nitrogen (mg/l N) | 18 | 0.6 | 1.6306 | 2.5 | 0.54841
13 | Bridgetown (Wexford) | RS13B010080 |  | Ammonia-Total (mg/l N) | 18 | 0.005 | 0.059778 | 0.15 | 0.044233
13 | Bridgetown (Wexford) | RS13B010080 |  | BOD - 5 days (Total) (mg/l O2) | 18 | 0.7 | 2.2333 | 6.8 | 1.5605
13 | Bridgetown (Wexford) | RS13B010080 |  | Dissolved Oxygen (% Saturation) | 18 | 82 | 95.9444 | 115 | 7.2312
13 | Bridgetown (Wexford)
13 | Bridgetown (Wexford) | RS13B010200 | Br W. of Ballycross House | [6 empty] | - | -
13 | Bridgetown (Wexford) | RS13B010200 |  | Alkalinity-total (mg/l CaCO3) | 15 | 42 | 127.2667 | 182 | 48.7537
13 | Bridgetown (Wexford) | RS13B010200 |  | Chloride (mg/l Cl) | 13 | 20 | 162 | 876 | 257.2149
13 | Bridgetown (Wexford) | RS13B010200 |  | Conductivity @25°C (µS/cm) | 13 | 190 | 1267.6154 | 5940 | 1961.5307
13 | Bridgetown (Wexford) | RS13B010200 |  | pH | 15 | 7.4 | 7.92 | 8.9 | 0.45544
13 | Bridgetown (Wexford) | RS13B010200 |  | Temperature °C | 16 | 3.7 | 12.5563 | 18.9 | 5.2261
13 | Bridgetown (Wexford) | RS13B010200 |  | Total Hardness (mg/l CaCO3) | 11 | 48 | 135.5455 | 277 | 74.582
13 | Bridgetown (Wexford) | RS13B010200 |  | True Colour (Hazen) | 16 | 20 | 113.125 | 370 | 107.1335
13 | Bridgetown (Wexford) | RS13B010200 |  | Nitrite (mg/l N) | 16 | 0.004 | 0.019375 | 0.037 | 0.010455
13 | Bridgetown (Wexford) | RS13B010200 |  | ortho-Phosphate (mg/l P) | 16 | 0.003 | 0.10387 | 0.28 | 0.078497
13 | Bridgetown (Wexford) | RS13B010200 |  | Total Oxidised Nitrogen (mg/l N) | 16 | 0.05 | 1.285 | 2.4 | 0.83986
13 | Bridgetown (Wexford) | RS13B010200 |  | Ammonia-Total (mg/l N) | 15 | 0.0015 | 0.11863 | 0.45 | 0.11381
13 | Bridgetown (Wexford) | RS13B010200 |  | BOD - 5 days (Total) (mg/l O2) | 16 | 1.1 | 4.25 | 9.1 | 2.8743
13 | Bridgetown (Wexford) | RS13B010200 |  | Dissolved Oxygen (% Saturation) | 16 | 75 | 98.625 | 168 | 27.7005
13 | Bridgetown (Wexford)
13 | Bridgetown (Wexford) | RS13B010400 | Br 1 km S.E. of Duncormick | [6 empty] | - | -
13 | Bridgetown (Wexford) | RS13B010400 |  | Alkalinity-total (mg/l CaCO3) | 16 | 21 | 111.0625 | 157 | 39.8572
13 | Bridgetown (Wexford) | RS13B010400 |  | Chloride (mg/l Cl) | 11 | 25 | 604.1818 | 1179 | 479.9147
13 | Bridgetown (Wexford) | RS13B010400 |  | Conductivity @25°C (µS/cm) | 6 | 176 | 7917 | 28800 | 12337.5355
13 | Bridgetown (Wexford) | RS13B010400 |  | pH | 16 | 7.4 | 8.0187 | 8.5 | 0.325
13 | Bridgetown (Wexford) | RS13B010400 |  | Salinity 0/00 | 6 | 1.6 | 10.95 | 30.2 | 14.3006
13 | Bridgetown (Wexford) | RS13B010400 |  | Temperature °C | 17 | 3.6 | 12.7824 | 18.8 | 5.2419
13 | Bridgetown (Wexford) | RS13B010400 |  | Total Hardness (mg/l CaCO3) | 9 | 42 | 353 | 1148 | 344.967
13 | Bridgetown (Wexford) | RS13B010400 |  | True Colour (Hazen) | 17 | 5 | 91.7059 | 414 | 108.0895
13 | Bridgetown (Wexford) | RS13B010400 |  | Nitrite (mg/l N) | 17 | 0.002 | 0.015294 | 0.049 | 0.013157
13 | Bridgetown (Wexford) | RS13B010400 |  | ortho-Phosphate (mg/l P) | 17 | 0.003 | 0.081647 | 0.22 | 0.071006
13 | Bridgetown (Wexford) | RS13B010400 |  | Total Oxidised Nitrogen (mg/l N) | 17 | 0.03 | 0.69471 | 2.2 | 0.76427
13 | Bridgetown (Wexford) | RS13B010400 |  | Ammonia-Total (mg/l N) | 11 | 0.01 | 0.18364 | 0.39 | 0.14624
13 | Bridgetown (Wexford) | RS13B010400 |  | BOD - 5 days (Total) (mg/l O2) | 17 | 0.6 | 2.8294 | 7.7 | 2.022
13 | Bridgetown (Wexford) | RS13B010400 |  | Dissolved Oxygen (% Saturation) | 17 | 75 | 94.1176 | 122 | 13.8649
13 | Bridgetown (Wexford)
13 | Corock | RS13C010020 | Aughaloe Bridge | [6 empty] | 284142 | 126432
13 | Corock | RS13C010020 |  | Alkalinity-total (mg/l CaCO3) | 17 | 32 | 45.1176 | 58 | 7.5323
13 | Corock | RS13C010020 |  | Chloride (mg/l Cl) | 17 | 15 | 20.5882 | 25 | 2.2929
13 | Corock | RS13C010020 |  | Conductivity @25°C (µS/cm) | 17 | 201 | 237.5882 | 276 | 19.0462
13 | Corock | RS13C010020 |  | pH | 17 | 6.8 | 7.3353 | 8.3 | 0.37905
13 | Corock | RS13C010020 |  | Temperature °C | 17 | 6.7 | 10.5941 | 14.5 | 2.2728
13 | Corock | RS13C010020 |  | Total Hardness (mg/l CaCO3) | 12 | 68 | 73.5 | 81 | 5.0722
13 | Corock | RS13C010020 |  | True Colour (Hazen) | 17 | 2.5 | 22.6765 | 86 | 27.9055
13 | Corock | RS13C010020 |  | Nitrite (mg/l N) | 17 | 0.002 | 0.0054118 | 0.013 | 0.0029167
13 | Corock | RS13C010020 |  | ortho-Phosphate (mg/l P) | 17 | 0.003 | 0.030059 | 0.08 | 0.020632
13 | Corock | RS13C010020 |  | Total Oxidised Nitrogen (mg/l N) | 17 | 2.6 | 5.3135 | 6.7 | 1.0671
13 | Corock | RS13C010020 |  | Ammonia-Total (mg/l N) | 17 | 0.008 | 0.031294 | 0.11 | 0.028124
13 | Corock | RS13C010020 |  | BOD - 5 days (Total) (mg/l O2) | 17 | 0.5 | 1.2882 | 2.8 | 0.70435
13 | Corock | RS13C010020 |  | Dissolved Oxygen (% Saturation) | 17 | 88 | 96 | 106 | 4.5826
13 | Corock
13 | Corock | RS13C010100 | Foulkesmill Br | [6 empty] | 285387 | 118696
13 | Corock | RS13C010100 |  | Alkalinity-total (mg/l CaCO3) | 17 | 37 | 47.2941 | 57 | 5.8069
13 | Corock | RS13C010100 |  | Chloride (mg/l Cl) | 17 | 17 | 23.5882 | 33 | 3.3738
13 | Corock | RS13C010100 |  | Conductivity @25°C (µS/cm) | 17 | 201 | 244.8824 | 290 | 18.8444
13 | Corock | RS13C010100 |  | pH | 17 | 7.3 | 7.6235 | 8.6 | 0.30522
13 | Corock | RS13C010100 |  | Temperature °C | 17 | 5.5 | 10.4059 | 14.3 | 2.9537
13 | Corock | RS13C010100 |  | Total Hardness (mg/l CaCO3) | 12 | 67 | 75.75 | 83 | 4.6539
13 | Corock | RS13C010100 |  | True Colour (Hazen) | 17 | 5 | 26.7647 | 128 | 33.596
13 | Corock | RS13C010100 |  | Nitrite (mg/l N) | 17 | 0.004 | 0.010765 | 0.041 | 0.0085406
13 | Corock | RS13C010100 |  | ortho-Phosphate (mg/l P) | 17 | 0.003 | 0.030941 | 0.078 | 0.019569
13 | Corock | RS13C010100 |  | Total Oxidised Nitrogen (mg/l N) | 17 | 3.3 | 5.3229 | 7.7 | 1.0278
13 | Corock | RS13C010100 |  | Ammonia-Total (mg/l N) | 17 | 0.0015 | 0.034618 | 0.12 | 0.032995
13 | Corock | RS13C010100 |  | BOD - 5 days (Total) (mg/l O2) | 17 | 0.5 | 1.5353 | 8.1 | 1.821
13 | Corock | RS13C010100 |  | Dissolved Oxygen (% Saturation) | 17 | 94 | 102.4706 | 121 | 7.1074
13 | Corock
13 | Corock | RS13C010300 | Wellingtonbridge | [6 empty] | - | -
13 | Corock | RS13C010300 |  | Alkalinity-total (mg/l CaCO3) | 17 | 36 | 55.9412 | 66 | 7.2152
13 | Corock | RS13C010300 |  | Chloride (mg/l Cl) | 15 | 19 | 47 | 196 | 45.6368
13 | Corock | RS13C010300 |  | Conductivity @25°C (µS/cm) | 16 | 213 | 445.5 | 1780 | 430.8398
13 | Corock | RS13C010300 |  | pH | 17 | 7.2 | 7.5588 | 8.3 | 0.3022
13 | Corock | RS13C010300 |  | Temperature °C | 17 | 5.4 | 10.9647 | 15.6 | 3.4614
13 | Corock | RS13C010300 |  | Total Hardness (mg/l CaCO3) | 11 | 69 | 94.7273 | 219 | 43.056
13 | Corock | RS13C010300 |  | True Colour (Hazen) | 17 | 15 | 59.6471 | 209 | 47.5039
13 | Corock | RS13C010300 |  | Nitrite (mg/l N) | 17 | 0.007 | 0.012353 | 0.019 | 0.0039202
13 | Corock | RS13C010300 |  | ortho-Phosphate (mg/l P) | 17 | 0.01 | 0.047 | 0.11 | 0.028961
13 | Corock | RS13C010300 |  | Total Oxidised Nitrogen (mg/l N) | 17 | 2.7 | 4.2124 | 6.1 | 1.0175
13 | Corock | RS13C010300 |  | Ammonia-Total (mg/l N) | 17 | 0.005 | 0.057647 | 0.39 | 0.087809
13 | Corock | RS13C010300 |  | BOD - 5 days (Total) (mg/l O2) | 17 | 0.7 | 1.8882 | 4.9 | 1.2489
13 | Corock | RS13C010300 |  | Dissolved Oxygen (% Saturation) | 17 | 63 | 86.7059 | 95 | 9.2112
13 | Corock
13 | Duncormick | RS13D010100 | At Taghmon | [6 empty] | - | -
13 | Duncormick | RS13D010100 |  | Alkalinity-total (mg/l CaCO3) | 15 | 44 | 59.0667 | 73 | 8.7543
13 | Duncormick | RS13D010100 |  | Chloride (mg/l Cl) | 16 | 11 | 30.0625 | 69 | 13.7815
13 | Duncormick | RS13D010100 |  | Conductivity @25°C (µS/cm) | 16 | 22 | 295.8125 | 421 | 97.3983
13 | Duncormick | RS13D010100 |  | pH | 15 | 7 | 7.4133 | 8.3 | 0.3563
13 | Duncormick | RS13D010100 |  | Temperature °C | 16 | 5.9 | 11.9437 | 15.5 | 3.1373
13 | Duncormick | RS13D010100 |  | Total Hardness (mg/l CaCO3) | 12 | 54 | 91.1667 | 105 | 15.7297
13 | Duncormick | RS13D010100 |  | True Colour (Hazen) | 16 | 2.5 | 28.8438 | 144 | 39.3513
13 | Duncormick | RS13D010100 |  | Nitrite (mg/l N) | 16 | 0.001 | 0.014062 | 0.04 | 0.010878
13 | Duncormick | RS13D010100 |  | ortho-Phosphate (mg/l P) | 16 | 0.003 | 0.042063 | 0.14 | 0.038906
13 | Duncormick | RS13D010100 |  | Total Oxidised Nitrogen (mg/l N) | 15 | 2.7 | 6.0847 | 8.1 | 1.8063
13 | Duncormick | RS13D010100 |  | Ammonia-Total (mg/l N) | 16 | 0.005 | 0.032812 | 0.074 | 0.023529
13 | Duncormick | RS13D010100 |  | BOD - 5 days (Total) (mg/l O2) | 16 | 0.25 | 2.1531 | 5.4 | 1.3655
13 | Duncormick | RS13D010100 |  | Dissolved Oxygen (% Saturation) | 16 | 75 | 89.8125 | 109 | 8.1094
13 | Duncormick
13 | Duncormick | RS13D010220 | d/s Taghmon STW | [6 empty] | - | -
13 | Duncormick | RS13D010220 |  | Alkalinity-total (mg/l CaCO3) | 17 | 36 | 77.4118 | 117 | 21.872
13 | Duncormick | RS13D010220 |  | Chloride (mg/l Cl) | 18 | 15 | 26.5556 | 37 | 5.6174
13 | Duncormick | RS13D010220 |  | Conductivity @25°C (µS/cm) | 18 | 154 | 288.8333 | 410 | 68.2066
13 | Duncormick | RS13D010220 |  | pH | 16 | 6.9 | 7.3625 | 7.8 | 0.25528
13 | Duncormick | RS13D010220 |  | Temperature °C | 18 | 3.9 | 10.8167 | 15.8 | 4.3713
13 | Duncormick | RS13D010220 |  | Total Hardness (mg/l CaCO3) | 13 | 50 | 82.4615 | 107 | 20.3577
13 | Duncormick | RS13D010220 |  | True Colour (Hazen) | 18 | 18 | 74.6667 | 218 | 64.2751
13 | Duncormick | RS13D010220 |  | Nitrite (mg/l N) | 18 | 0.008 | 0.10333 | 0.26 | 0.074671
13 | Duncormick | RS13D010220 |  | ortho-Phosphate (mg/l P) | 18 | 0.07 | 0.29589 | 1.7 | 0.39667
13 | Duncormick | RS13D010220 |  | Total Oxidised Nitrogen (mg/l N) | 18 | 0.8 | 3.6217 | 5.6 | 1.3392
13 | Duncormick | RS13D010220 |  | Ammonia-Total (mg/l N) | 18 | 0.06 | 1.0128 | 4.9 | 1.3619
13 | Duncormick | RS13D010220 |  | BOD - 5 days (Total) (mg/l O2) | 18 | 1.5 | 4.2569 | 10.625 | 2.6783
13 | Duncormick | RS13D010220 |  | Dissolved Oxygen (% Saturation) | 18 | 43 | 77 | 97 | 14.9233
13 | Duncormick
13 | Duncormick | RS13D010300 | Br S of Ambrosetown | [6 empty] | - | -
13 | Duncormick | RS13D010300 |  | Alkalinity-total (mg/l CaCO3) | 7 | 60 | 77.7143 | 86 | 9.4994
13 | Duncormick | RS13D010300 |  | Chloride (mg/l Cl) | 7 | 32 | 33.7143 | 38 | 2.2147
13 | Duncormick | RS13D010300 |  | Conductivity @25°C (µS/cm) | 7 | 306 | 341.4286 | 373 | 19.6542
13 | Duncormick | RS13D010300 |  | pH | 6 | 7.6 | 7.8333 | 8 | 0.1633
13 | Duncormick | RS13D010300 |  | Temperature °C | 7 | 7.5 | 11.5857 | 15.4 | 3.7276
13 | Duncormick | RS13D010300 |  | True Colour (Hazen) | 7 | 20 | 32.8571 | 60 | 13.8013
13 | Duncormick | RS13D010300 |  | Nitrite (mg/l N) | 7 | 0.006 | 0.013143 | 0.024 | 0.0059841
13 | Duncormick | RS13D010300 |  | ortho-Phosphate (mg/l P) | 7 | 0.029 | 0.075143 | 0.13 | 0.033032
13 | Duncormick | RS13D010300 |  | Total Oxidised Nitrogen (mg/l N) | 7 | 3.5 | 4.9857 | 6.3 | 0.92453
13 | Duncormick | RS13D010300 |  | Ammonia-Total (mg/l N) | 7 | 0.012 | 0.024 | 0.042 | 0.011091
13 | Duncormick | RS13D010300 |  | BOD - 5 days (Total) (mg/l O2) | 7 | 1.1 | 1.5857 | 2.2 | 0.38914
13 | Duncormick | RS13D010300 |  | Dissolved Oxygen (% Saturation) | 7 | 89 | 99.2857 | 105 | 5.7363
13 | Duncormick
13 | Duncormick | RS13D010350 | {W} Br nr Gurlins | [6 empty] | 291265 | 110850
13 | Duncormick | RS13D010350 |  | Alkalinity-total (mg/l CaCO3) | 35 | 28 | 80.8 | 101 | 18.06
13 | Duncormick | RS13D010350 |  | Chloride (mg/l Cl) | 54 | 14 | 31.5556 | 39 | 4.749
13 | Duncormick | RS13D010350 |  | Conductivity @25°C (µS/cm) | 54 | 159 | 323.5741 | 376 | 46.0679
13 | Duncormick | RS13D010350 |  | pH | 54 | 7.1 | 7.7463 | 8.9 | 0.31306
13 | Duncormick | RS13D010350 |  | Sulphate mg/l | 28 | 7.4 | 14.8143 | 18.2 | 2.7828
13 | Duncormick | RS13D010350 |  | Temperature °C | 53 | 2.9 | 10.7415 | 18.1 | 4.1826
13 | Duncormick | RS13D010350 |  | Total Hardness (mg/l CaCO3) | 45 | 40 | 107.5778 | 130 | 20.4156
13 | Duncormick | RS13D010350 |  | True Colour (Hazen) | 53 | 5 | 58.1698 | 437 | 71.1976
13 | Duncormick | RS13D010350 |  | Nitrite (mg/l N) | 54 | 0.003 | 0.013759 | 0.042 | 0.0081053
13 | Duncormick | RS13D010350 |  | ortho-Phosphate (mg/l P) | 53 | 0.003 | 0.076736 | 0.27 | 0.050809
13 | Duncormick | RS13D010350 |  | Total Oxidised Nitrogen (mg/l N) | 54 | 0.25 | 3.8493 | 6 | 1.2243
13 | Duncormick | RS13D010350 |  | Ammonia-Total (mg/l N) | 53 | 0.0015 | 0.044575 | 0.56 | 0.078446
13 | Duncormick | RS13D010350 |  | BOD - 5 days (Total) (mg/l O2) | 54 | 0.25 | 1.5991 | 9 | 1.5676
13 | Duncormick | RS13D010350 |  | Dissolved Oxygen (% Saturation) | 53 | 74.3 | 96.2736 | 120 | 8.748
13 | Duncormick
13 | Duncormick | RS13D010400 | Duncormick Bridge | [6 empty] | - | -
13 | Duncormick | RS13D010400 |  | Alkalinity-total (mg/l CaCO3) | 18 | 28 | 80.6667 | 118 | 20.8129
13 | Duncormick | RS13D010400 |  | Chloride (mg/l Cl) | 19 | 19 | 36.5263 | 67 | 13.3098
13 | Duncormick | RS13D010400 |  | Conductivity @25°C (µS/cm) | 19 | 158 | 326.1579 | 469 | 83.9909
13 | Duncormick | RS13D010400 |  | pH | 18 | 7.3 | 7.9 | 8.9 | 0.46526
13 | Duncormick | RS13D010400 |  | Temperature °C | 19 | 3.5 | 10.9474 | 16 | 4.4763
13 | Duncormick | RS13D010400 |  | Total Hardness (mg/l CaCO3) | 13 | 39 | 94.7692 | 125 | 28.1548
13 | Duncormick | RS13D010400 |  | True Colour (Hazen) | 19 | 14 | 80.1579 | 257 | 79.9766
13 | Duncormick | RS13D010400 |  | Nitrite (mg/l N) | 19 | 0.003 | 0.014368 | 0.037 | 0.0099063
13 | Duncormick | RS13D010400 |  | ortho-Phosphate (mg/l P) | 19 | 0.015 | 0.081421 | 0.24 | 0.05783
13 | Duncormick | RS13D010400 |  | Total Oxidised Nitrogen (mg/l N) | 19 | 1.2 | 3.5574 | 5.4 | 1.241
13 | Duncormick | RS13D010400 |  | Ammonia-Total (mg/l N) | 19 | 0.011 | 0.064316 | 0.38 | 0.082542
13 | Duncormick | RS13D010400 |  | BOD - 5 days (Total) (mg/l O2) | 19 | 0.7 | 3.05 | 11.25 | 2.9693
13 | Duncormick | RS13D010400 |  | Dissolved Oxygen (% Saturation) | 19 | 85 | 103.0526 | 130 | 13.8222
13 | Duncormick
13 | Mulmontry | RS13M010200 | Aughnagroagh Br | [6 empty] | 293300 | 120800
13 | Mulmontry | RS13M010200 |  | Alkalinity-total (mg/l CaCO3) | 4 | 31 | 59 | 82 | 22.4054
13 | Mulmontry | RS13M010200 |  | Chloride (mg/l Cl) | 4 | 15 | 24 | 28 | 6.1644
13 | Mulmontry | RS13M010200 |  | Conductivity @25°C (µS/cm) | 4 | 149 | 251.25 | 300 | 69.5336
13 | Mulmontry | RS13M010200 |  | pH | 4 | 7.3 | 7.55 | 7.8 | 0.23805
13 | Mulmontry | RS13M010200 |  | Temperature °C | 4 | 6.4 | 10.075 | 13.7 | 3.8578
13 | Mulmontry | RS13M010200 |  | True Colour (Hazen) | 4 | 15 | 71 | 204 | 89.6326
13 | Mulmontry | RS13M010200 |  | Nitrite (mg/l N) | 4 | 0.005 | 0.0115 | 0.023 | 0.0078951
13 | Mulmontry | RS13M010200 |  | ortho-Phosphate (mg/l P) | 4 | 0.045 | 0.07875 | 0.11 | 0.036142
13 | Mulmontry | RS13M010200 |  | Total Oxidised Nitrogen (mg/l N) | 4 | 0.9 | 3.075 | 5.1 | 1.7557
13 | Mulmontry | RS13M010200 |  | Ammonia-Total (mg/l N) | 4 | 0.013 | 0.0545 | 0.15 | 0.064974
13 | Mulmontry | RS13M010200 |  | Dissolved Oxygen (% Saturation) | 4 | 82 | 94.975 | 103 | 9.4659
13 | Mulmontry
13 | Mulmontry | RS13M010400 | Mulmontry Bridge | [6 empty] | 298740 | 121400
13 | Mulmontry | RS13M010400 |  | Alkalinity-total (mg/l CaCO3) | 17 | 10 | 52.5294 | 75 | 14.5478
13 | Mulmontry | RS13M010400 |  | Chloride (mg/l Cl) | 17 | 17 | 24 | 28 | 2.958
13 | Mulmontry | RS13M010400 |  | Conductivity @25°C (µS/cm) | 17 | 161 | 247.5294 | 280 | 26.2443
13 | Mulmontry | RS13M010400 |  | pH | 17 | 7.3 | 7.8059 | 9 | 0.38156
13 | Mulmontry | RS13M010400 |  | Temperature °C | 17 | 4.9 | 10.6235 | 15.1 | 3.4142
13 | Mulmontry | RS13M010400 |  | Total Hardness (mg/l CaCO3) | 12 | 48 | 78.3333 | 99 | 12.078
13 | Mulmontry | RS13M010400 |  | True Colour (Hazen) | 17 | 5 | 44.1765 | 179 | 44.2086
13 | Mulmontry | RS13M010400 |  | Nitrite (mg/l N) | 17 | 0.003 | 0.0067059 | 0.017 | 0.0034417
13 | Mulmontry | RS13M010400 |  | ortho-Phosphate (mg/l P) | 17 | 0.003 | 0.035118 | 0.12 | 0.027834
13 | Mulmontry | RS13M010400 |  | Total Oxidised Nitrogen (mg/l N) | 17 | 1.7 | 4.11 | 5.3 | 0.94661
13 | Mulmontry | RS13M010400 |  | Ammonia-Total (mg/l N) | 17 | 0.0015 | 0.0295 | 0.15 | 0.040742
13 | Mulmontry | RS13M010400 |  | BOD - 5 days (Total) (mg/l O2) | 17 | 0.5 | 1.2235 | 3.7 | 0.83256
13 | Mulmontry | RS13M010400 |  | Dissolved Oxygen (% Saturation) | 17 | 95 | 102.5294 | 121 | 6.5871
13 | Mulmontry
13 | Mulmontry | RS13M010700 | Goff's Bridge | [6 empty] | 287163 | 118531
13 | Mulmontry | RS13M010700 |  | Alkalinity-total (mg/l CaCO3) | 17 | 44 | 51.9412 | 65 | 5.6731
13 | Mulmontry | RS13M010700 |  | Chloride (mg/l Cl) | 17 | 19 | 24.8235 | 28 | 2.8115
13 | Mulmontry | RS13M010700 |  | Conductivity @25°C (µS/cm) | 17 | 203 | 246.3529 | 265 | 15.4553
13 | Mulmontry | RS13M010700 |  | Flow / Discharge Rate (m3/s) | 10 | 0.32 | 1.158 | 4 | 1.1201
13 | Mulmontry | RS13M010700 |  | Gauge Reading (m) | 10 | 0.46 | 0.608 | 0.82 | 0.12227
13 | Mulmontry | RS13M010700 |  | pH | 17 | 7.3 | 7.7353 | 8.6 | 0.28927
13 | Mulmontry | RS13M010700 |  | Temperature °C | 17 | 5 | 10.4941 | 14.5 | 3.2418
13 | Mulmontry | RS13M010700 |  | Total Hardness (mg/l CaCO3) | 12 | 63 | 75.5833 | 84 | 7.0124
13 | Mulmontry | RS13M010700 |  | True Colour (Hazen) | 17 | 14 | 42.1176 | 132 | 35.4452
13 | Mulmontry | RS13M010700 |  | Nitrite (mg/l N) | 17 | 0.003 | 0.0061765 | 0.013 | 0.0025553
13 | Mulmontry | RS13M010700 |  | ortho-Phosphate (mg/l P) | 17 | 0.003 | 0.029471 | 0.097 | 0.02447
13 | Mulmontry | RS13M010700 |  | Total Oxidised Nitrogen (mg/l N) | 17 | 2.3 | 4.2365 | 5.5 | 0.90173
13 | Mulmontry | RS13M010700 |  | Ammonia-Total (mg/l N) | 17 | 0.0015 | 0.026324 | 0.12 | 0.031067
13 | Mulmontry | RS13M010700 |  | BOD - 5 days (Total) (mg/l O2) | 17 | 0.5 | 1.2765 | 3 | 0.76447
13 | Mulmontry | RS13M010700 |  | Dissolved Oxygen (% Saturation) | 17 | 91 | 100.1765 | 115 | 6.2872
13 | Mulmontry
13 | Owenduff (Wexford) | RS13O010020 | Ballynabola Bridge (Old) | [6 empty] | - | -
13 | Owenduff (Wexford) | RS13O010020 |  | Alkalinity-total (mg/l CaCO3) | 14 | 36 | 50.2143 | 59 | 6.2287
13 | Owenduff (Wexford) | RS13O010020 |  | Chloride (mg/l Cl) | 14 | 18 | 21.5 | 24 | 1.8708
13 | Owenduff (Wexford) | RS13O010020 |  | Conductivity @25°C (µS/cm) | 14 | 215 | 247.7857 | 265 | 12.6137
13 | Owenduff (Wexford) | RS13O010020 |  | pH | 14 | 7 | 7.5714 | 8.4 | 0.33381
13 | Owenduff (Wexford) | RS13O010020 |  | Temperature °C | 14 | 6.6 | 10.4286 | 13.6 | 2.6099
13 | Owenduff (Wexford) | RS13O010020 |  | Total Hardness (mg/l CaCO3) | 11 | 72 | 81.0909 | 91 | 5.2432
13 | Owenduff (Wexford) | RS13O010020 |  | True Colour (Hazen) | 14 | 5 | 25.1429 | 73 | 22.0728
13 | Owenduff (Wexford) | RS13O010020 |  | Nitrite (mg/l N) | 14 | 0.004 | 0.0078571 | 0.017 | 0.0038801
13 | Owenduff (Wexford) | RS13O010020 |  | ortho-Phosphate (mg/l P) | 14 | 0.003 | 0.024071 | 0.053 | 0.015642
13 | Owenduff (Wexford) | RS13O010020 |  | Total Oxidised Nitrogen (mg/l N) | 14 | 4.3 | 6.1429 | 7.2 | 0.86799
13 | Owenduff (Wexford) | RS13O010020 |  | Ammonia-Total (mg/l N) | 14 | 0.0015 | 0.028036 | 0.091 | 0.02323
13 | Owenduff (Wexford) | RS13O010020 |  | BOD - 5 days (Total) (mg/l O2) | 14 | 0.25 | 0.76429 | 1.6 | 0.3749
13 | Owenduff (Wexford) | RS13O010020 |  | Dissolved Oxygen (% Saturation) | 14 | 90 | 98.5 | 119 | 7.8127
13 | Owenduff (Wexford)
13 | Owenduff (Wexford) | RS13O010100 | Ballygarvan Bridge | [6 empty] | 279366 | 118859
13 | Owenduff (Wexford) | RS13O010100 |  | Alkalinity-total (mg/l CaCO3) | 29 | 48 | 63.7586 | 75 | 6.7488
13 | Owenduff (Wexford) | RS13O010100 |  | Chloride (mg/l Cl) | 46 | 18 | 21.6739 | 25 | 1.674
13 | Owenduff (Wexford) | RS13O010100 |  | Conductivity @25°C (µS/cm) | 46 | 222 | 271.5435 | 288 | 11.7411
13 | Owenduff (Wexford) | RS13O010100 |  | pH | 46 | 7.1 | 7.6543 | 8.2 | 0.23258
13 | Owenduff (Wexford) | RS13O010100 |  | Sulphate mg/l | 24 | 10 | 15.4792 | 22.4 | 3.1906
13 | Owenduff (Wexford) | RS13O010100 |  | Temperature °C | 44 | 3.6 | 10.8705 | 17.1 | 3.4131
13 | Owenduff (Wexford) | RS13O010100 |  | Total Hardness (mg/l CaCO3) | 36 | 75 | 95.3333 | 110 | 6.5159
13 | Owenduff (Wexford) | RS13O010100 |  | True Colour (Hazen) | 45 | 5 | 23.6889 | 97 | 16.7425
13 | Owenduff (Wexford) | RS13O010100 |  | Nitrite (mg/l N) | 46 | 0.004 | 0.009587 | 0.023 | 0.0041073
13 | Owenduff (Wexford) | RS13O010100 |  | ortho-Phosphate (mg/l P) | 45 | 0.003 | 0.025689 | 0.085 | 0.018795
13 | Owenduff (Wexford) | RS13O010100 |  | Total Oxidised Nitrogen (mg/l N) | 46 | 4.3 | 5.7439 | 7 | 0.70786
13 | Owenduff (Wexford) | RS13O010100 |  | Ammonia-Total (mg/l N) | 46 | 0.0015 | 0.021576 | 0.1 | 0.019346
13 | Owenduff (Wexford) | RS13O010100 |  | BOD - 5 days (Total) (mg/l O2) | 46 | 0.25 | 0.89457 | 2.3 | 0.41849
13 | Owenduff (Wexford) | RS13O010100 |  | Dissolved Oxygen (% Saturation) | 45 | 80.2 | 98.5533 | 112 | 6.7046
13 | Owenduff (Wexford)
13 | Owenduff (Wexford) | RS13O010180 | Mullinderry Bridge | [6 empty] | 280999 | 116623
13 | Owenduff (Wexford) | RS13O010180 |  | Alkalinity-total (mg/l CaCO3) | 17 | 48 | 63.5882 | 75 | 8.2542
13 | Owenduff (Wexford) | RS13O010180 |  | Chloride (mg/l Cl) | 17 | 19 | 22.2941 | 25 | 1.863
13 | Owenduff (Wexford) | RS13O010180 |  | Conductivity @25°C (µS/cm) | 17 | 258 | 274.2353 | 292 | 9.1551
13 | Owenduff (Wexford) | RS13O010180 |  | pH | 17 | 7.5 | 7.7706 | 8.4 | 0.22013
13 | Owenduff (Wexford) | RS13O010180 |  | Temperature °C | 17 | 6.1 | 10.4118 | 13.9 | 2.7789
13 | Owenduff (Wexford) | RS13O010180 |  | Total Hardness (mg/l CaCO3) | 12 | 88 | 94.5 | 104 | 4.167
13 | Owenduff (Wexford) | RS13O010180 |  | True Colour (Hazen) | 17 | 10 | 25.3529 | 52 | 14.7349
13 | Owenduff (Wexford) | RS13O010180 |  | Nitrite (mg/l N) | 17 | 0.005 | 0.0095882 | 0.02 | 0.0036922
13 | Owenduff (Wexford) | RS13O010180 |  | ortho-Phosphate (mg/l P) | 17 | 0.003 | 0.023412 | 0.053 | 0.015029
13 | Owenduff (Wexford) | RS13O010180 |  | Total Oxidised Nitrogen (mg/l N) | 17 | 4.3 | 5.8629 | 10 | 1.2837
13 | Owenduff (Wexford) | RS13O010180 |  | Ammonia-Total (mg/l N) | 17 | 0.0015 | 0.022265 | 0.09 | 0.021448
13 | Owenduff (Wexford) | RS13O010180 |  | BOD - 5 days (Total) (mg/l O2) | 17 | 0.25 | 1.0324 | 3 | 0.64878
13 | Owenduff (Wexford) | RS13O010180 |  | Dissolved Oxygen (% Saturation) | 17 | 95 | 101.2941 | 117 | 5.0344
13 | Owenduff (Wexford)
13 | Owenduff (Wexford) | RS13O010300 | Nelson's Bridge | [6 empty] | - | -
13 | Owenduff (Wexford) | RS13O010300 |  | Alkalinity-total (mg/l CaCO3) | 15 | 56 | 66.1333 | 75 | 5.7924
13 | Owenduff (Wexford) | RS13O010300 |  | Chloride (mg/l Cl) | 14 | 20 | 46.2857 | 255 | 61.6896
13 | Owenduff (Wexford) | RS13O010300 |  | Conductivity @25°C (µS/cm) | 14 | 257 | 351 | 983 | 188.9668
13 | Owenduff (Wexford) | RS13O010300 |  | pH | 15 | 7.5 | 7.7733 | 8.3 | 0.19809
13 | Owenduff (Wexford) | RS13O010300 |  | Temperature °C | 16 | 5.1 | 10.3 | 14.2 | 3.1862
13 | Owenduff (Wexford) | RS13O010300 |  | Total Hardness (mg/l CaCO3) | 12 | 91 | 109.0833 | 179 | 27.1409
13 | Owenduff (Wexford) | RS13O010300 |  | True Colour (Hazen) | 15 | 10 | 31.3333 | 62 | 16.6462
13 | Owenduff (Wexford) | RS13O010300 |  | Nitrite (mg/l N) | 15 | 0.005 | 0.0095333 | 0.017 | 0.0033352
13 | Owenduff (Wexford) | RS13O010300 |  | ortho-Phosphate (mg/l P) | 15 | 0.005 | 0.024933 | 0.05 | 0.013771
13 | Owenduff (Wexford) | RS13O010300 |  | Total Oxidised Nitrogen (mg/l N) | 15 | 4.4 | 5.2933 | 6.8 | 0.67344
13 | Owenduff (Wexford) | RS13O010300 |  | Ammonia-Total (mg/l N) | 15 | 0.004 | 0.025333 | 0.096 | 0.022516
13 | Owenduff (Wexford) | RS13O010300 |  | BOD - 5 days (Total) (mg/l O2) | 15 | 0.5 | 1.54 | 4.7 | 1.2922
13 | Owenduff (Wexford) | RS13O010300 |  | Dissolved Oxygen (% Saturation) | 16 | 84 | 98.6875 | 110 | 5.7239
13 | Owenduff (Wexford)
13 | Tintern Abbey Stream | RS13T010900 | Bridge near Tintern Abbey | [6 empty] | 279387 | 109968
13 | Tintern Abbey Stream | RS13T010900 |  | Alkalinity-total (mg/l CaCO3) | 17 | 66 | 89.0588 | 103 | 10.09
13 | Tintern Abbey Stream | RS13T010900 |  | Chloride (mg/l Cl) | 17 | 24 | 31 | 61 | 8.3367
13 | Tintern Abbey Stream | RS13T010900 |  | Conductivity @25°C (µS/cm) | 17 | 306 | 363.4706 | 479 | 36.2459
13 | Tintern Abbey Stream | RS13T010900 |  | pH | 17 | 7.6 | 7.8235 | 8.2 | 0.17511
13 | Tintern Abbey Stream | RS13T010900 |  | Temperature °C | 17 | 5.7 | 10.1824 | 14.1 | 2.935
13 | Tintern Abbey Stream | RS13T010900 |  | Total Hardness (mg/l CaCO3) | 12 | 113 | 133.5833 | 160 | 11.7972
13 | Tintern Abbey Stream | RS13T010900 |  | True Colour (Hazen) | 17 | 9 | 38.7059 | 137 | 31.0579
13 | Tintern Abbey Stream | RS13T010900 |  | Nitrite (mg/l N) | 17 | 0.003 | 0.009 | 0.022 | 0.0043012
13 | Tintern Abbey Stream | RS13T010900 |  | ortho-Phosphate (mg/l P) | 17 | 0.003 | 0.031765 | 0.098 | 0.023115
13 | Tintern Abbey Stream | RS13T010900 |  | Total Oxidised Nitrogen (mg/l N) | 17 | 4 | 5.7647 | 7.5 | 0.93203
13 | Tintern Abbey Stream | RS13T010900 |  | Ammonia-Total (mg/l N) | 17 | 0.0015 | 0.0305 | 0.15 | 0.044291
13 | Tintern Abbey Stream | RS13T010900 |  | BOD - 5 days (Total) (mg/l O2) | 17 | 0.5 | 1.0529 | 2.7 | 0.55466
13 | Tintern Abbey Stream | RS13T010900 |  | Dissolved Oxygen (% Saturation) | 17 | 86 | 97.9412 | 105 | 5.117
13 | Tintern Abbey Stream
14 | Aghalona | RS14A020100 | Friarstown Br | [6 empty] | 280461 | 177301
14 | Aghalona | RS14A020100 |  | Alkalinity-total (mg/l CaCO3) | 17 | 153 | 323.2353 | 419 | 64.0025
14 | Aghalona | RS14A020100 |  | Chloride (mg/l Cl) | 17 | 18 | 23.0588 | 30 | 3.0305
14 | Aghalona | RS14A020100 |  | Conductivity @25°C (µS/cm) | 17 | 711 | 764.1765 | 816 | 31.9105
14 | Aghalona | RS14A020100 |  | pH | 17 | 7.3 | 7.8941 | 8.2 | 0.25117
14 | Aghalona | RS14A020100 |  | Temperature °C | 17 | 3.5 | 10.6529 | 17.5 | 4.0136
14 | Aghalona | RS14A020100 |  | Total Hardness (mg/l CaCO3) | 12 | 332 | 410.0833 | 455 | 31.7503
14 | Aghalona | RS14A020100 |  | True Colour (Hazen) | 17 | 5 | 19.8824 | 50 | 14.9536
14 | Aghalona | RS14A020100 |  | Nitrite (mg/l N) | 17 | 0.003 | 0.025412 | 0.14 | 0.033797
14 | Aghalona | RS14A020100 |  | ortho-Phosphate (mg/l P) | 16 | 0.01 | 0.052375 | 0.15 | 0.03524
14 | Aghalona | RS14A020100 |  | Total Oxidised Nitrogen (mg/l N) | 17 | 6.3 | 8.5535 | 10 | 1.1219
14 | Aghalona | RS14A020100 |  | Ammonia-Total (mg/l N) | 16 | 0.016 | 0.053313 | 0.16 | 0.043863
14 | Aghalona | RS14A020100 |  | BOD - 5 days (Total) (mg/l O2) | 17 | 0.5 | 1.7765 | 7.6 | 2.234
14 | Aghalona | RS14A020100 |  | Dissolved Oxygen (% Saturation) | 17 | 80 | 96.8647 | 114 | 9.8202
14 | Aghalona
14 | Aghalona | RS14A020200 | Br nr Moatalusha House | [6 empty] | 280896 | 172839
14 | Aghalona | RS14A020200 |  | Alkalinity-total (mg/l CaCO3) | 19 | 220 | 331.5789 | 398 | 43.5601
14 | Aghalona | RS14A020200 |  | Chloride (mg/l Cl) | 19 | 20 | 23.3684 | 29 | 2.753
14 | Aghalona | RS14A020200 |  | Conductivity @25°C (µS/cm) | 19 | 705 | 760.3158 | 807 | 28.1426
14 | Aghalona | RS14A020200 |  | pH | 19 | 7.7 | 8.0632 | 8.3 | 0.16059
14 | Aghalona | RS14A020200 |  | Temperature °C | 19 | 2.9 | 10.9474 | 16.4 | 4.0239
14 | Aghalona | RS14A020200 |  | Total Hardness (mg/l CaCO3) | 12 | 347 | 401.4167 | 445 | 25.9386
14 | Aghalona | RS14A020200 |  | True Colour (Hazen) | 19 | 6 | 19.7895 | 50 | 12.6429
14 | Aghalona | RS14A020200 |  | Nitrite (mg/l N) | 19 | 0.008 | 0.025105 | 0.096 | 0.024913
14 | Aghalona | RS14A020200 |  | ortho-Phosphate (mg/l P) | 18 | 0.014 | 0.067056 | 0.21 | 0.048909
14 | Aghalona | RS14A020200 |  | Total Oxidised Nitrogen (mg/l N) | 19 | 6.1 | 8.9489 | 11 | 1.4572
14 | Aghalona | RS14A020200 |  | Ammonia-Total (mg/l N) | 18 | 0.008 | 0.022222 | 0.059 | 0.014763
14 | Aghalona | RS14A020200 |  | BOD - 5 days (Total) (mg/l O2) | 19 | 0.5 | 1.2684 | 6.5 | 1.4299
14 | Aghalona | RS14A020200 |  | Dissolved Oxygen (% Saturation) | 19 | 91 | 102.2632 | 133 | 10.0213
14 | Aghalona
14 | Athy Stream | RS14A060400 | 1st Br d/s Barkersford Br | [6 empty] | 269696 | 195791
14 | Athy Stream | RS14A060400 |  | Alkalinity-total (mg/l CaCO3) | 22 | 10 | 296.7273 | 357 | 71.178
14 | Athy Stream | RS14A060400 |  | Chloride (mg/l Cl) | 23 | 14 | 24.1304 | 31 | 4.1375
14 | Athy Stream | RS14A060400 |  | Conductivity @20°C (µS/cm) | 16 | 630 | 684.75 | 720 | 25.2362
14 | Athy Stream | RS14A060400 |  | Conductivity @25°C (µS/cm) | 7 | 740 | 763.1429 | 788 | 17.9854
14 | Athy Stream | RS14A060400 |  | pH | 23 | 7.7 | 8.0261 | 8.2 | 0.11369
14 | Athy Stream | RS14A060400 |  | Sulphate mg/l | 16 | 13 | 20 | 26 | 3.7594
14 | Athy Stream | RS14A060400 |  | Temperature °C | 23 | 5.2 | 9.9696 | 14.2 | 2.8209
14 | Athy Stream | RS14A060400 |  | Total Hardness (mg/l CaCO3) | 17 | 296 | 376.7647 | 600 | 66.2689
14 | Athy Stream | RS14A060400 |  | True Colour (Hazen) | 23 | 5 | 14.7826 | 32 | 6.8155
14 | Athy Stream | RS14A060400 |  | Nitrate (mg/l N) | 16 | 4.88 | 5.9275 | 7.24 | 0.8179
14 | Athy Stream | RS14A060400 |  | Nitrite (mg/l N) | 23 | 0.007 | 0.012609 | 0.04 | 0.0067402
14 | Athy Stream | RS14A060400 |  | ortho-Phosphate (mg/l P) | 18 | 0 | 0.041111 | 0.52 | 0.1223
14 | Athy Stream | RS14A060400 |  | Total Oxidised Nitrogen (mg/l N) | 23 | 4.9 | 6.3583 | 8.5 | 1.0397
14 | Athy Stream | RS14A060400 |  | Ammonia-Total (mg/l N) | 23 | 0 | 0.045696 | 0.69 | 0.14116
14 | Athy Stream | RS14A060400 |  | BOD - 5 days (Total) (mg/l O2) | 7 | 0.7 | 1.1 | 1.5 | 0.27689
14 | Athy Stream | RS14A060400 |  | BOD, 5 days with Inhibition (Carbonaceous BOD) (mg/l O2) | 16 | 0 | 0 | 0 | 0
14 | Athy Stream | RS14A060400 |  | Dissolved Oxygen (% Saturation) | 19 | 83 | 96.8947 | 120 | 7.9575
14 | Athy Stream | RS14A060400 |  | Dissolved Oxygen (mg/l) | 13 | 8.5 | 10.8846 | 14.8 | 1.6757
14 | Athy Stream
14 | Barrow | RS14B010060 | Rathcoffey Br | [6 empty] | - | -
14 | Barrow | RS14B010060 |  | Alkalinity-total (mg/l CaCO3) | 19 | 10 | 103.7895 | 177 | 51.1735
14 | Barrow | RS14B010060 |  | Chloride (mg/l Cl) | 20 | 8 | 11.2 | 17 | 2.2384
14 | Barrow | RS14B010060 |  | Conductivity @25°C (µS/cm) | 20 | 93 | 245.05 | 393 | 94.5919
14 | Barrow | RS14B010060 |  | pH | 20 | 7.5 | 8.035 | 8.6 | 0.28887
14 | Barrow | RS14B010060 |  | Temperature °C | 21 | 2.1 | 9.8476 | 17 | 4.3744
14 | Barrow | RS14B010060 |  | Total Hardness (mg/l CaCO3) | 14 | 58 | 120.8571 | 190 | 46.4855
14 | Barrow | RS14B010060 |  | True Colour (Hazen) | 20 | 20 | 83.55 | 241 | 66.1461
14 | Barrow | RS14B010060 |  | Nitrite (mg/l N) | 20 | 0.0005 | 0.00165 | 0.005 | 0.0016311
14 | Barrow | RS14B010060 |  | ortho-Phosphate (mg/l P) | 19 | 0.003 | 0.015947 | 0.072 | 0.019369
14 | Barrow | RS14B010060 |  | Total Oxidised Nitrogen (mg/l N) | 19 | 0.03 | 0.63737 | 1.2 | 0.36671
14 | Barrow | RS14B010060 |  | Ammonia-Total (mg/l N) | 19 | 0.003 | 0.016947 | 0.056 | 0.01229
14 | Barrow | RS14B010060 |  | BOD - 5 days (Total) (mg/l O2) | 20 | 0.7 | 1.32 | 2.8 | 0.56717
14 | Barrow | RS14B010060 |  | Dissolved Oxygen (% Saturation) | 21 | 95 | 102.9048 | 116 | 5.2622
14 | Barrow
14 | Barrow | RS14B010100 | Ford S of Rearyvalley | [6 empty] | 236128 | 213025
14 | Barrow | RS14B010100 |  | Alkalinity-total (mg/l CaCO3) | 16 | 10 | 128.375 | 233 | 63.0639
14 | Barrow | RS14B010100 |  | Chloride (mg/l Cl) | 17 | 7 | 12 | 17 | 2.5249
14 | Barrow | RS14B010100 |  | Conductivity @25°C (µS/cm) | 17 | 108 | 289.4706 | 462 | 117.5064
14 | Barrow | RS14B010100 |  | Flow / Discharge Rate (m3/s) | 11 | 0.13 | 1.1221 | 5.7 | 1.7421
14 | Barrow | RS14B010100 |  | Gauge Reading (m) | 11 | 0.2 | 0.28 | 0.44 | 0.084261
14 | Barrow | RS14B010100 |  | pH | 17 | 7.6 | 7.9412 | 8.3 | 0.20328
14 | Barrow | RS14B010100 |  | Temperature °C | 18 | 3.8 | 10.9 | 18.8 | 4.5202
14 | Barrow | RS14B010100 |  | Total Hardness (mg/l CaCO3) | 11 | 64 | 147 | 225 | 59.8782
14 | Barrow | RS14B010100 |  | True Colour (Hazen) | 17 | 20 | 89.1176 | 231 | 65.834
14 | Barrow | RS14B010100 |  | Nitrite (mg/l N) | 17 | 0.0005 | 0.0057647 | 0.032 | 0.0086605
14 | Barrow | RS14B010100 |  | ortho-Phosphate (mg/l P) | 16 | 0.003 | 0.0105 | 0.069 | 0.016513
14 | Barrow | RS14B010100 |  | Total Oxidised Nitrogen (mg/l N) | 16 | 0.03 | 0.9675 | 2 | 0.59478
14 | Barrow | RS14B010100 |  | Ammonia-Total (mg/l N) | 16 | 0.006 | 0.022875 | 0.05 | 0.010417
14 | Barrow | RS14B010100 |  | BOD - 5 days (Total) (mg/l O2) | 17 | 0.7 | 1.3941 | 2.4 | 0.46834
14 | Barrow | RS14B010100 |  | Dissolved Oxygen (% Saturation) | 18 | 80 | 102 | 136 | 11.3811
14 | Barrow
14 | Barrow | RS14B010200 | Ballyclare Br | [6 empty] | 238591 | 214722
14 | Barrow | RS14B010200 |  | Alkalinity-total (mg/l CaCO3) | 19 | 10 | 171.3158 | 311 | 70.9946
14 | Barrow | RS14B010200 |  | Chloride (mg/l Cl) | 20 | 9 | 19.25 | 124 | 24.7575
14 | Barrow | RS14B010200 |  | Conductivity @25°C (µS/cm) | 20 | 151 | 409.5 | 715 | 149.6243
14 | Barrow | RS14B010200 |  | pH | 20 | 7.5 | 7.895 | 8.3 | 0.19861
14 | Barrow | RS14B010200 |  | Temperature °C | 21 | 2.1 | 10.6238 | 19.3 | 5.174
14 | Barrow | RS14B010200 |  | Total Hardness (mg/l CaCO3) | 14 | 88 | 204.5714 | 318 | 68.1319
14 | Barrow | RS14B010200 |  | True Colour (Hazen) | 20 | 30 | 90.75 | 213 | 51.1405
14 | Barrow | RS14B010200 |  | Nitrite (mg/l N) | 20 | 0.001 | 0.01785 | 0.053 | 0.016103
14 | Barrow | RS14B010200 |  | ortho-Phosphate (mg/l P) | 18 | 0.003 | 0.014111 | 0.072 | 0.017716
14 | Barrow | RS14B010200 |  | Total Oxidised Nitrogen (mg/l N) | 19 | 0.03 | 1.3763 | 2.9 | 0.74125
14 | Barrow | RS14B010200 |  | Ammonia-Total (mg/l N) | 19 | 0.038 | 0.13826 | 0.22 | 0.049215
14 | Barrow | RS14B010200 |  | BOD - 5 days (Total) (mg/l O2) | 20 | 0.9 | 1.705 | 6.5 | 1.1949
14 | Barrow | RS14B010200 |  | Dissolved Oxygen (% Saturation) | 21 | 77 | 95.7619 | 117 | 8.1235
14 | Barrow
14 | Barrow | RS14B010300 | Twomile Br | [6 empty] | 242280 | 211786
14 | Barrow | RS14B010300 |  | Alkalinity-total (mg/l CaCO3) | 19 | 69 | 234.9474 | 346 | 74.2013
14 | Barrow | RS14B010300 |  | Chloride (mg/l Cl) | 20 | 11 | 16.15 | 25 | 2.8704
14 | Barrow | RS14B010300 |  | Conductivity @25°C (µS/cm) | 20 | 238 | 514.7 | 653 | 120.7342
14 | Barrow | RS14B010300 |  | pH | 20 | 7.6 | 7.935 | 8.3 | 0.18715
14 | Barrow | RS14B010300 |  | Temperature °C | 21 | 2.8 | 10.8524 | 18.7 | 4.8479
14 | Barrow | RS14B010300 |  | Total Hardness (mg/l CaCO3) | 14 | 167 | 285.7143 | 383 | 66.7157
14 | Barrow | RS14B010300 |  | True Colour (Hazen) | 20 | 14 | 72.75 | 187 | 40.9157
14 | Barrow | RS14B010300 |  | Nitrite (mg/l N) | 20 | 0.006 | 0.01865 | 0.051 | 0.011807
14 | Barrow | RS14B010300 |  | ortho-Phosphate (mg/l P) | 19 | 0.003 | 0.024263 | 0.15 | 0.035298
14 | Barrow | RS14B010300 |  | Total Oxidised Nitrogen (mg/l N) | 19 | 0.03 | 2.1553 | 8.5 | 1.778
14 | Barrow | RS14B010300 |  | Ammonia-Total (mg/l N) | 19 | 0.012 | 0.067421 | 0.15 | 0.041238
14 | Barrow | RS14B010300 |  | BOD - 5 days (Total) (mg/l O2) | 20 | 0.8 | 1.365 | 2.2 | 0.38426
14 | Barrow | RS14B010300 |  | Dissolved Oxygen (% Saturation) | 21 | 85 | 97.7143 | 123 | 8.7758
14 | Barrow
14 | Barrow | RS14B010500 | Borness Br | [6 empty] | 246396 | 209279
14 | Barrow | RS14B010500 |  | Alkalinity-total (mg/l CaCO3) | 16 | 100 | 241.6875 | 294 | 60.2503
14 | Barrow | RS14B010500 |  | Chloride (mg/l Cl) | 17 | 11 | 16.8824 | 20 | 2.2881
14 | Barrow | RS14B010500 |  | Conductivity @25°C (µS/cm) | 17 | 306 | 534 | 643 | 97.8698
14 | Barrow | RS14B010500 |  | Flow / Discharge Rate (m3/s) | 13 | 0.2 | 2.6738 | 12.8 | 4.0443
14 | Barrow | RS14B010500 |  | Gauge Reading (m) | 12 | 0.15 | 0.42333 | 0.99 | 0.28446
14 | Barrow | RS14B010500 |  | pH | 17 | 7.7 | 8 | 8.4 | 0.17678
14 | Barrow | RS14B010500 |  | Temperature °C | 17 | 4.8 | 11.8765 | 18.7 | 4.7801
14 | Barrow | RS14B010500 |  | Total Hardness (mg/l CaCO3) | 11 | 197 | 289.1818 | 368 | 51.2461
14 | Barrow | RS14B010500 |  | True Colour (Hazen) | 17 | 20 | 72.2353 | 162 | 33.4618
14 | Barrow | RS14B010500 |  | Nitrite (mg/l N) | 17 | 0.008 | 0.025529 | 0.081 | 0.022255
14 | Barrow | RS14B010500 |  | ortho-Phosphate (mg/l P) | 16 | 0.007 | 0.049125 | 0.13 | 0.040295
14 | Barrow | RS14B010500 |  | Total Oxidised Nitrogen (mg/l N) | 16 | 0.03 | 1.6612 | 3 | 0.7978
14 | Barrow | RS14B010500 |  | Ammonia-Total (mg/l N) | 16 | 0.006 | 0.06775 | 0.15 | 0.04615
14 | Barrow | RS14B010500 |  | BOD - 5 days (Total) (mg/l O2) | 17 | 0.8 | 1.4 | 2.3 | 0.40466
14 | Barrow | RS14B010500 |  | Dissolved Oxygen (% Saturation) | 17 | 85 | 99.5294 | 119 | 9.4016
14 | Barrow
14 | Barrow | RS14B010550 | Br SE of Hammerlane | [6 empty] | - | -
14 | Barrow | RS14B010550 |  | Alkalinity-total (mg/l CaCO3) | 19 | 144 | 265.3684 | 322 | 52.0686
14 | Barrow | RS14B010550 |  | Alkalinity-total (mg/l HCO3) | 14 | 226.84 | 277.1443 | 324.87 | 29.0874
14 | Barrow | RS14B010550 |  | Chloride (mg/l Cl) | 34 | 15 | 27.5712 | 52 | 8.8444
14 | Barrow | RS14B010550 |  | Conductivity @25°C (µS/cm) | 34 | 421 | 632.0882 | 760 | 83.2591
14 | Barrow | RS14B010550 |  | pH | 34 | 7.679 | 8.0164 | 8.3 | 0.15951
14 | Barrow | RS14B010550 |  | Temperature °C | 34 | 2.9 | 11.1174 | 18.8 | 4.8981
14 | Barrow | RS14B010550 |  | Total Hardness (mg/l CaCO3) | 28 | 225 | 311.9036 | 408 | 37.2589
14 | Barrow | RS14B010550 |  | True Colour (Hazen) | 34 | 30 | 65.5882 | 152 | 28.3828
14 | Barrow | RS14B010550 |  | Nitrate (mg/l N) | 14 | 1.685 | 2.5803 | 3.435 | 0.5647
14 | Barrow | RS14B010550 |  | Nitrite (mg/l N) | 34 | 0.012 | 0.042471 | 0.2 | 0.040406
14 | Barrow | RS14B010550 |  | ortho-Phosphate (mg/l P) | 33 | 0.01 | 0.051091 | 0.17 | 0.034029
14 | Barrow | RS14B010550 |  | Total Oxidised Nitrogen (mg/l N) | 33 | 1.1 | 2.5799 | 4.3 | 0.707
14 | Barrow | RS14B010550 |  | Ammonia-Total (mg/l N) | 33 | 0.012 | 0.12009 | 0.52 | 0.123
14 | Barrow | RS14B010550 |  | BOD - 5 days (Total) (mg/l O2) | 34 | 0.67 | 1.5159 | 2.9 | 0.58147
14 | Barrow | RS14B010550 |  | Dissolved Oxygen (% Saturation) | 34 | 75 | 96.8382 | 146.9 | 14.8546
14 | Barrow | RS14B010550 |  | Dissolved Oxygen (mg/l) | 13 | 7.82 | 10.9562 | 14.94 | 2.2205
14 | Barrow
14 | Barrow | RS14B010700 | Kilnahown Br | [6 empty] | 251371 | 210753
14 | Barrow | RS14B010700 |  | Alkalinity-total (mg/l CaCO3) | 18 | 159 | 274.9444 | 338 | 52.534
14 | Barrow | RS14B010700 |  | Chloride (mg/l Cl) | 19 | 15 | 25.7895 | 49 | 7.7429
14 | Barrow | RS14B010700 |  | Conductivity @25°C (µS/cm) | 19 | 443 | 629.5263 | 722 | 89.8322
14 | Barrow | RS14B010700 |  | pH | 19 | 7.6 | 8.0105 | 8.2 | 0.14489
14 | Barrow | RS14B010700 |  | Temperature °C | 19 | 3 | 11.0579 | 19.3 | 5.1666
14 | Barrow | RS14B010700 |  | Total Hardness (mg/l CaCO3) | 14 | 206 | 325.7143 | 410 | 46.0258
14 | Barrow | RS14B010700 |  | True Colour (Hazen) | 19 | 30 | 69.7895 | 181 | 34.2338
14 | Barrow | RS14B010700 |  | Nitrite (mg/l N) | 19 | 0.013 | 0.031 | 0.084 | 0.019664
14 | Barrow | RS14B010700 |  | ortho-Phosphate (mg/l P) | 18 | 0.005 | 0.041778 | 0.14 | 0.029573
14 | Barrow | RS14B010700 |  | Total Oxidised Nitrogen (mg/l N) | 18 | 1.2 | 2.555 | 4.6 | 0.86771
14 | Barrow | RS14B010700 |  | Ammonia-Total (mg/l N) | 18 | 0.007 | 0.075278 | 0.19 | 0.058933
14 | Barrow | RS14B010700 |  | BOD - 5 days (Total) (mg/l O2) | 19 | 0.9 | 1.4316 | 2.4 | 0.4691
14 | Barrow | RS14B010700 |  | Dissolved Oxygen (% Saturation) | 19 | 79 | 91.5263 | 109 | 8.0303
14 | Barrow
14 | Barrow | RS14B010780 | Portarlington: Spa Br | [6 empty] | 254267 | 212860
14 | Barrow | RS14B010780 |  | Alkalinity-total (mg/l CaCO3) | 8 | 284 | 298.625 | 319 | 13.8145
14 | Barrow | RS14B010780 |  | Chloride (mg/l Cl) | 8 | 22 | 30.625 | 47 | 8.3484
14 | Barrow | RS14B010780 |  | Conductivity @25°C (µS/cm) | 8 | 632 | 691.375 | 730 | 32.0131
14 | Barrow | RS14B010780 |  | pH | 8 | 7.9 | 8.175 | 8.4 | 0.1488
14 | Barrow | RS14B010780 |  | Temperature °C | 8 | 5.6 | 14.4125 | 19.2 | 4.3597
14 | Barrow | RS14B010780 |  | Total Hardness (mg/l CaCO3) | 5 | 327 | 341.2 | 361 | 13.3866
14 | Barrow | RS14B010780 |  | True Colour (Hazen) | 8 | 30 | 43.875 | 60 | 11.5689
14 | Barrow | RS14B010780 |  | Nitrite (mg/l N) | 8 | 0.01 | 0.029 | 0.049 | 0.011288
14 | Barrow | RS14B010780 |  | ortho-Phosphate (mg/l P) | 8 | 0.005 | 0.03225 | 0.055 | 0.019047
14 | Barrow | RS14B010780 |  | Total Oxidised Nitrogen (mg/l N) | 8 | 1.54 | 2.83 | 4.5 | 0.89366
14 | Barrow | RS14B010780 |  | Ammonia-Total (mg/l N) | 8 | 0.008 | 0.0375 | 0.15 | 0.046356
14 | Barrow | RS14B010780 |  | BOD - 5 days (Total) (mg/l O2) | 8 | 0.8 | 1.0375 | 1.6 | 0.26152
14 | Barrow | RS14B010780 |  | E. Coli no./100mls | 7 | 307 | 1891.5714 | 7300 | 2465.9312
14 | Barrow | RS14B010780 |  | Dissolved Oxygen (% Saturation) | 8 | 89 | 100.75 | 122 | 12.0446
14 | Barrow
14 | Barrow | RS14B010900 | Ford S of Trascan | [6 empty] | 258196 | 212310
14 | Barrow | RS14B010900 |  | Alkalinity-total (mg/l CaCO3) | 19 | 166 | 275.0526 | 324 | 50.3206
14 | Barrow | RS14B010900 |  | Chloride (mg/l Cl) | 20 | 14 | 26.3 | 44 | 6.6893
14 | Barrow | RS14B010900 |  | Conductivity @25°C (µS/cm) | 20 | 408 | 641.65 | 736 | 85.6734
14 | Barrow | RS14B010900 |  | pH | 20 | 7.7 | 8.005 | 8.3 | 0.14318
14 | Barrow | RS14B010900 |  | Temperature °C | 20 | 3.7 | 11.67 | 19.2 | 4.9867
14 | Barrow | RS14B010900 |  | Total Hardness (mg/l CaCO3) | 14 | 196 | 329.8571 | 419 | 49.2495
14 | Barrow | RS14B010900 |  | True Colour (Hazen) | 20 | 29 | 66.1 | 187 | 35.3954
14 | Barrow | RS14B010900 |  | Nitrite (mg/l N) | 20 | 0.011 | 0.0258 | 0.063 | 0.01434
14 | Barrow | RS14B010900 |  | ortho-Phosphate (mg/l P) | 19 | 0.01 | 0.054263 | 0.18 | 0.035325
14 | Barrow | RS14B010900 |  | Total Oxidised Nitrogen (mg/l N) | 19 | 1.2 | 2.8384 | 5.1 | 0.87034
14 | Barrow | RS14B010900 |  | Ammonia-Total (mg/l N) | 19 | 0.0015 | 0.058763 | 0.14 | 0.051505
14 | Barrow | RS14B010900 |  | BOD - 5 days (Total) (mg/l O2) | 20 | 0.9 | 1.395 | 2.5 | 0.48393
14 | Barrow | RS14B010900 |  | Dissolved Oxygen (% Saturation) | 20 | 78 | 96.95 | 134 | 13.4065
14 | Barrow
14 | Barrow | RS14B011000 | Pass Br | [6 empty] | 262277 | 210933
14 | Barrow | RS14B011000 |  | Alkalinity-total (mg/l CaCO3) | 52 | 139 | 272.0962 | 340 | 50.2177
14 | Barrow | RS14B011000 |  | Apparent colour PtCo Units | 28 | 56 | 144.5714 | 378 | 88.4983
14 | Barrow | RS14B011000 |  | Chloride (mg/l Cl) | 51 | 11.2 | 23.2039 | 37.2 | 5.6569
14 | Barrow | RS14B011000 |  | Conductivity @20°C (µS/cm) | 28 | 304 | 535.2857 | 653 | 99.3359
14 | Barrow | RS14B011000 |  | Conductivity @25°C (µS/cm) | 25 | 423 | 620.16 | 718 | 91.8589
14 | Barrow | RS14B011000 |  | Flow / Discharge Rate (m3/s) | 11 | 0.63 | 8.08 | 33 | 9.8479
14 | Barrow | RS14B011000 |  | Gauge Reading (m) | 11 | 0.6 | 1.0182 | 1.87 | 0.44222
14 | Barrow | RS14B011000 |  | pH | 53 | 7.6 | 8.0302 | 8.6 | 0.21176
14 | Barrow | RS14B011000 |  | Sulphate mg/l | 7 | 19 | 20 | 22 | 1.1547
14 | Barrow | RS14B011000 |  | Temperature °C | 53 | 1.9 | 11.3245 | 19.1 | 4.7901
14 | Barrow | RS14B011000 |  | Total Hardness (mg/l Ca) | 19 | 20 | 78.3684 | 126 | 25.3623
14 | Barrow | RS14B011000 |  | Total Hardness (mg/l CaCO3) | 19 | 204 | 332 | 416 | 48.4734
14 | Barrow | RS14B011000 |  | True Colour (Hazen) | 25 | 30 | 78.48 | 191 | 35.037
14 | Barrow | RS14B011000 |  | Nitrite (mg/l N) | 25 | 0.005 | 0.01988 | 0.056 | 0.011285
14 | Barrow | RS14B011000 |  | ortho-Phosphate (µg/l P) | 51 | 0.005 | 13.4104 | 130 | 22.349
14 | Barrow | RS14B011000 |  | Total Oxidised Nitrogen (mg/l N) | 51 | 0.9 | 2.3814 | 4.5 | 0.74101
14 | Barrow | RS14B011000 |  | Ammonia-Total (mg/l N) | 51 | 0.005 | 0.060431 | 0.31 | 0.060459
14 | Barrow | RS14B011000 |  | BOD - 5 days (Total) (mg/l O2) | 52 | 0.6 | 1.6212 | 4 | 0.75103
14 | Barrow | RS14B011000 |  | Dissolved Oxygen (% Saturation) | 50 | 64 | 92.98 | 153 | 15.5707
14 | Barrow | RS14B011000 |  | Dissolved Oxygen (mg/l) | 24 | 6.5 | 9.9292 | 14.3 | 1.7322
14 | Barrow
14 | Barrow | RS14B011300 | Ford E of Fisherstown House | [6 empty] | 263295 | 205798
14 | Barrow | RS14B011300 |  | Alkalinity-total (mg/l CaCO3) | 40 | 167 | 273.125 | 341 | 40.3683
14 | Barrow | RS14B011300 |  | Chloride (mg/l Cl) | 42 | 13 | 22.2381 | 34 | 4.5575
14 | Barrow | RS14B011300 |  | Conductivity @20°C (µS/cm) | 16 | 354 | 527.4375 | 633 | 80.035
14 | Barrow | RS14B011300 |  | Conductivity @25°C (µS/cm) | 26 | 450 | 633.6154 | 723 | 68.3175
14 | Barrow | RS14B011300 |  | pH | 42 | 7.7 | 8.0048 | 8.3 | 0.16814
14 | Barrow | RS14B011300 |  | Sulphate mg/l | 16 | 11 | 20.75 | 30 | 5.209
14 | Barrow | RS14B011300 |  | Temperature °C | 42 | 3.4 | 11.2595 | 19.3 | 4.7165
14 | Barrow | RS14B011300 |  | Total Hardness (mg/l CaCO3) | 31 | 204 | 311.8387 | 423 | 55.9262
14 | Barrow | RS14B011300 |  | True Colour (Hazen) | 42 | 30 | 101.0476 | 186 | 40.8817
14 | Barrow | RS14B011300 |  | Nitrate (mg/l N) | 16 | 1.02 | 2.2813 | 3.95 | 0.71713
14 | Barrow | RS14B011300 |  | Nitrite (mg/l N) | 42 | 0.008 | 0.019738 | 0.086 | 0.013287
14 | Barrow | RS14B011300 |  | ortho-Phosphate (mg/l P) | 35 | 0 | 0.035943 | 0.13 | 0.030635
14 | Barrow | RS14B011300 |  | Total Oxidised Nitrogen (mg/l N) | 41 | 1.05 | 2.5554 | 4.1 | 0.7245
14 | Barrow | RS14B011300 |  | Ammonia-Total (mg/l N) | 41 | 0 | 0.074037 | 0.23 | 0.06389
14 | Barrow | RS14B011300 |  | BOD - 5 days (Total) (mg/l O2) | 26 | 0.9 | 1.6692 | 3.7 | 0.68221
14 | Barrow | RS14B011300 |  | BOD, 5 days with Inhibition (Carbonaceous BOD) (mg/l O2) | 16 | 0 | 0.1875 | 3 | 0.75
14 | Barrow | RS14B011300 |  | Dissolved Oxygen (% Saturation) | 40 | 47 | 89.05 | 119 | 12.9237
14 | Barrow | RS14B011300 |  | Dissolved Oxygen (mg/l) | 15 | 4.5 | 9.84 | 14.1 | 2.5247
14 | Barrow
14 | Barrow | RS14B011500 | Bert Br | [6 empty] | 265925 | 196929
14 | Barrow | RS14B011500 |  | Alkalinity-total (mg/l CaCO3) | 40 | 185 | 280.475 | 338 | 39.5954
14 | Barrow | RS14B011500 |  | Chloride (mg/l Cl) | 42 | 13 | 21.6429 | 29 | 4.0834
14 | Barrow | RS14B011500 |  | Conductivity @20°C (µS/cm) | 16 | 384 | 553.6875 | 657 | 82.6928
14 | Barrow | RS14B011500 |  | Conductivity @25°C (µS/cm) | 26 | 446 | 650.0385 | 734 | 65.2254
14 | Barrow | RS14B011500 |  | pH | 42 | 7.7 | 8.0476 | 8.4 | 0.17975
14 | Barrow | RS14B011500 |  | Sulphate mg/l | 16 | 11 | 21.625 | 34 | 6.6119
14 | Barrow | RS14B011500 |  | Temperature °C | 42 | 3.5 | 11.3643 | 19.7 | 4.6063
14 | Barrow | RS14B011500 |  | Total Hardness (mg/l CaCO3) | 31 | 211 | 325.3548 | 438 | 53.795
14 | Barrow | RS14B011500 |  | True Colour (Hazen) | 42 | 30 | 90.9762 | 196 | 42.6629
14 | Barrow | RS14B011500 |  | Nitrate (mg/l N) | 16 | 1.36 | 2.7819 | 4.36 | 0.78916
14 | Barrow | RS14B011500 |  | Nitrite (mg/l N) | 42 | 0.008 | 0.022476 | 0.095 | 0.015364
14 | Barrow | RS14B011500 |  | ortho-Phosphate (mg/l P) | 35 | 0.005 | 0.037486 | 0.13 | 0.021852
14 | Barrow | RS14B011500 |  | Total Oxidised Nitrogen (mg/l N) | 41 | 1.39 | 3.1034 | 4.8 | 0.80294
14 | Barrow | RS14B011500 |  | Ammonia-Total (mg/l N) | 41 | 0 | 0.058915 | 0.19 | 0.047257
14 | Barrow | RS14B011500 |  | BOD - 5 days (Total) (mg/l O2) | 26 | 0.6 | 1.5538 | 3.2 | 0.62943
14 | Barrow | RS14B011500 |  | BOD, 5 days with Inhibition (Carbonaceous BOD) (mg/l O2) | 16 | 0 | 0 | 0 | 0
14 | Barrow | RS14B011500 |  | Dissolved Oxygen (% Saturation) | 38 | 41 | 92.5 | 138 | 17.7578
14 | Barrow | RS14B011500 |  | Dissolved Oxygen (mg/l) | 13 | 3.9 | 9.5231 | 14.1 | 2.5473
14 | Barrow
14 | Barrow | RS14B011600 | Athy Br | [6 empty] | - | -
14 | Barrow | RS14B011600 |  | Alkalinity-total (mg/l CaCO3) | 38 | 190 | 281.7105 | 338 | 38.1483
14 | Barrow | RS14B011600 |  | Chloride (mg/l Cl) | 40 | 14 | 21.825 | 31 | 4.3376
14 | Barrow | RS14B011600 |  | Conductivity @20°C (µS/cm) | 16 | 396 | 560 | 655 | 82.0926
14 | Barrow | RS14B011600 |  | Conductivity @25°C (µS/cm) | 25 | 476 | 652.24 | 728 | 61.0698
14 | Barrow | RS14B011600 |  | pH | 41 | 7.7 | 8.022 | 8.3 | 0.14407
14 | Barrow | RS14B011600 |  | Sulphate mg/l | 16 | 11 | 22.125 | 42 | 7.5884
14 | Barrow | RS14B011600 |  | Temperature °C | 40 | 3.6 | 11.145 | 19.3 | 4.6425
14 | Barrow | RS14B011600 |  | Total Hardness (mg/l CaCO3) | 31 | 112 | 320.9355 | 437 | 64.8942
14 | Barrow | RS14B011600 |  | True Colour (Hazen) | 41 | 30 | 84.9024 | 186 | 40.0823
14 | Barrow | RS14B011600 |  | Nitrate (mg/l N) | 16 | 1.44 | 3.1356 | 4.68 | 0.88463
14 | Barrow | RS14B011600 |  | Nitrite (mg/l N) | 40 | 0.007 | 0.024225 | 0.209 | 0.031632
14 | Barrow | RS14B011600 |  | ortho-Phosphate (mg/l P) | 33 | 0 | 0.034182 | 0.13 | 0.025564
14 | Barrow | RS14B011600 |  | Total Oxidised Nitrogen (mg/l N) | 39 | 1.46 | 3.3833 | 5 | 0.85382
14 | Barrow | RS14B011600 |  | Ammonia-Total (mg/l N) | 39 | 0 | 0.052654 | 0.18 | 0.044127
14 | Barrow | RS14B011600 |  | BOD - 5 days (Total) (mg/l O2) | 24 | 0.8 | 1.5167 | 3.2 | 0.58656
14 | Barrow | RS14B011600 |  | BOD, 5 days with Inhibition (Carbonaceous BOD) (mg/l O2) | 16 | 0 | 0 | 0 | 0
14 | Barrow | RS14B011600 |  | Dissolved Oxygen (% Saturation) | 36 | 44 | 89.3333 | 126 | 14.3646
14 | Barrow | RS14B011600 |  | Dissolved Oxygen (mg/l) | 13 | 4.2 | 9.4 | 14 | 2.557
14 | Barrow
14 | Barrow | RS14B011900 | Tankardstown Br | [6 empty] | 270366 | 188203
14 | Barrow | RS14B011900 |  | Alkalinity-total (mg/l CaCO3) | 38 | 188 | 278.3158 | 338 | 35.0066
14 | Barrow | RS14B011900 |  | Chloride (mg/l Cl) | 40 | 14 | 22.15 | 34 | 4.5548
14 | Barrow | RS14B011900 |  | Conductivity @20°C (µS/cm) | 16 | 399 | 554.1875 | 657 | 77.545
14 | Barrow | RS14B011900 |  | Conductivity @25°C (µS/cm) | 24 | 503 | 650.8333 | 732 | 53.7277
14 | Barrow | RS14B011900 |  | pH | 40 | 7.8 | 8.065 | 8.4 | 0.15941
14 | Barrow | RS14B011900 |  | Sulphate mg/l | 16 | 11 | 21 | 32 | 5.8878
14 | Barrow | RS14B011900 |  | Temperature °C | 40 | 3.5 | 11.32 | 19.5 | 4.7199
14 | Barrow | RS14B011900 |  | Total Hardness (mg/l CaCO3) | 30 | 208 | 324.4333 | 435 | 49.7772
14 | Barrow | RS14B011900 |  | True Colour (Hazen) | 40 | 20 | 81.8 | 190 | 38.8034
14 | Barrow | RS14B011900 |  | Nitrate (mg/l N) | 16 | 1.42 | 2.9962 | 4.49 | 0.80382
14 | Barrow | RS14B011900 |  | Nitrite (mg/l N) | 40 | 0.007 | 0.0214 | 0.098 | 0.018533
14 | Barrow | RS14B011900 |  | ortho-Phosphate (mg/l P) | 33 | 0 | 0.046879 | 0.36 | 0.061649
14 | Barrow | RS14B011900 |  | Total Oxidised Nitrogen (mg/l N) | 39 | 1.45 | 3.4164 | 5.1 | 0.82335
14 | Barrow | RS14B011900 |  | Ammonia-Total (mg/l N) | 39 | 0 | 0.047038 | 0.15 | 0.038971
14 | Barrow | RS14B011900 |  | BOD - 5 days (Total) (mg/l O2) | 24 | 0.8 | 1.45 | 3 | 0.49607
14 | Barrow | RS14B011900 |  | BOD, 5 days with Inhibition (Carbonaceous BOD) (mg/l O2) | 16 | 0 | 0 | 0 | 0
14 | Barrow | RS14B011900 |  | Dissolved Oxygen (% Saturation) | 36 | 42 | 94.9722 | 143 | 17.5719
14 | Barrow | RS14B011900 |  | Dissolved Oxygen (mg/l) | 13 | 4.1 | 9.8308 | 14.2 | 2.4891
14 | Barrow
14 | Barrow | RS14B012000 | Maganey Br | [6 empty] | 271712 | 184733
14 | Barrow | RS14B012000 |  | Alkalinity-total (mg/l CaCO3) | 40 | 186 | 278.275 | 337 | 34.9549
14 | Barrow | RS14B012000 |  | Chloride (mg/l Cl) | 42 | 13 | 22.6429 | 33 | 4.5843
14 | Barrow | RS14B012000 |  | Conductivity @20°C (µS/cm) | 16 | 400 | 559.5625 | 655 | 79.3423
14 | Barrow | RS14B012000 |  | Conductivity @25°C (µS/cm) | 26 | 498 | 654.8846 | 727 | 54.3583
14 | Barrow | RS14B012000 |  | pH | 42 | 7.7 | 8.0476 | 8.3 | 0.13478
14 | Barrow | RS14B012000 |  | Sulphate mg/l | 16 | 12 | 22.3125 | 39 | 6.7992
14 | Barrow | RS14B012000 |  | Temperature °C | 41 | 3.5 | 11.3854 | 19.7 | 4.6463
14 | Barrow | RS14B012000 |  | Total Hardness (mg/l CaCO3) | 31 | 220 | 327.1935 | 425 | 44.779
14 | Barrow | RS14B012000 |  | True Colour (Hazen) | 42 | 28 | 80.2143 | 188 | 36.4943
14 | Barrow | RS14B012000 |  | Nitrate (mg/l N) | 16 | 1.47 | 3.135 | 4.92 | 0.85206
14 | Barrow | RS14B012000 |  | Nitrite (mg/l N) | 42 | 0.006 | 0.020714 | 0.094 | 0.017031
14 | Barrow | RS14B012000 |  | ortho-Phosphate (mg/l P) | 35 | 0 | 0.054143 | 0.62 | 0.10239
14 | Barrow | RS14B012000 |  | Total Oxidised Nitrogen (mg/l N) | 41 | 1.49 | 3.481 | 5.2 | 0.83741
14 | Barrow | RS14B012000 |  | Ammonia-Total (mg/l N) | 41 | 0 | 0.048537 | 0.25 | 0.048157
14 | Barrow | RS14B012000 |  | BOD - 5 days (Total) (mg/l O2) | 26 | 0.8 | 1.45 | 3 | 0.50379
14 | Barrow | RS14B012000 |  | BOD, 5 days with Inhibition (Carbonaceous BOD) (mg/l O2) | 16 | 0 | 0 | 0 | 0
14 | Barrow | RS14B012000 |  | Dissolved Oxygen (% Saturation) | 37 | 44 | 91.5135 | 129 | 13.1648
14 | Barrow | RS14B012000 |  | Dissolved Oxygen (mg/l) | 13 | 4.2 | 9.7308 | 14.2 | 2.5352
14 | Barrow
14 | Barrow | RS14B012200 | New Br 1km u/s Carlow Br | [6 empty] | 272007 | 177797
14 | Barrow | RS14B012200 |  | Alkalinity-total (mg/l CaCO3) | 18 | 236 | 292.1667 | 340 | 25.4657
14 | Barrow | RS14B012200 |  | Chloride (mg/l Cl) | 19 | 18 | 23.0526 | 29 | 3.1706
14 | Barrow | RS14B012200 |  | Conductivity @25°C (µS/cm) | 19 | 570 | 664.4211 | 718 | 41.5937
14 | Barrow | RS14B012200 |  | Flow / Discharge Rate (m3/s) | 7 | 0.76 | 13.5329 | 37 | 14.2983
14 | Barrow | RS14B012200 |  | Gauge Reading (m) | 7 | 0.36 | 0.58429 | 0.77 | 0.18867
14 | Barrow | RS14B012200 |  | pH | 19 | 7.9 | 8.0684 | 8.3 | 0.11082
14 | Barrow | RS14B012200 |  | Temperature °C | 19 | 4.4 | 11.4632 | 18.1 | 4.9338
14 | Barrow | RS14B012200 |  | Total Hardness (mg/l CaCO3) | 13 | 289 | 340.4615 | 379 | 23.8524
14 | Barrow | RS14B012200 |  | True Colour (Hazen) | 19 | 20 | 67.5789 | 150 | 30.4673
14 | Barrow | RS14B012200 |  | Nitrite (mg/l N) | 19 | 0.008 | 0.018947 | 0.054 | 0.0098289
14 | Barrow | RS14B012200 |  | ortho-Phosphate (mg/l P) | 18 | 0.005 | 0.034833 | 0.059 | 0.017571
14 | Barrow | RS14B012200 |  | Total Oxidised Nitrogen (mg/l N) | 18 | 2.7 | 4.1439 | 5.9 | 0.83629
14 | Barrow | RS14B012200 |  | Ammonia-Total (mg/l N) | 18 | 0.02 | 0.050722 | 0.096 | 0.020784
14 | Barrow | RS14B012200 |  | BOD - 5 days (Total) (mg/l O2) | 19 | 0.6 | 1.2842 | 1.9 | 0.37456
14 | Barrow | RS14B012200 |  | Dissolved Oxygen (% Saturation) | 19 | 88 | 96.3158 | 110 | 5.6574
14 | Barrow
14 | Barrow | RS14B012450 | At Dolmen Hotel | [6 empty] | 270638 | 174158
14 | Barrow | RS14B012450 |  | Alkalinity-total (mg/l CaCO3) | 19 | 232 | 287.3684 | 331 | 24.5384
14 | Barrow | RS14B012450 |  | Chloride (mg/l Cl) | 20 | 18 | 23.05 | 28 | 2.982
14 | Barrow | RS14B012450 |  | Conductivity @25°C (µS/cm) | 20 | 578 | 659.7 | 712 | 39.4343
14 | Barrow | RS14B012450 |  | pH | 20 | 7.9 | 8.095 | 8.3 | 0.10501
14 | Barrow | RS14B012450 |  | Temperature °C | 20 | 4.4 | 11.625 | 18.3 | 4.8346
14 | Barrow | RS14B012450 |  | Total Hardness (mg/l CaCO3) | 14 | 291 | 338.3571 | 374 | 22.6329
14 | Barrow | RS14B012450 |  | True Colour (Hazen) | 20 | 23 | 62.35 | 125 | 25.3258
14 | Barrow | RS14B012450 |  | Nitrite (mg/l N) | 20 | 0.009 | 0.02065 | 0.046 | 0.0091782
14 | Barrow | RS14B012450 |  | ortho-Phosphate (mg/l P) | 19 | 0.005 | 0.044842 | 0.13 | 0.029804
14 | Barrow | RS14B012450 |  | Total Oxidised Nitrogen (mg/l N) | 19 | 2.9 | 4.3163 | 6.1 | 0.84384
14 | Barrow | RS14B012450 |  | Ammonia-Total (mg/l N) | 19 | 0.009 | 0.068684 | 0.39 | 0.082558
14 | Barrow | RS14B012450 |  | BOD - 5 days (Total) (mg/l O2) | 20 | 0.7 | 1.37 | 2.1 | 0.35851
14 | Barrow | RS14B012450 |  | Dissolved Oxygen (% Saturation) | 20 | 87 | 96.5 | 107 | 5.2766
14 | Barrow
14 | Barrow | RS14B012600 | Milford Br | [6 empty] | 269917 | 170497
14 | Barrow | RS14B012600 |  | Alkalinity-total (mg/l CaCO3) | 19 | 228 | 289.3158 | 341 | 25.863
14 | Barrow | RS14B012600 |  | Chloride (mg/l Cl) | 20 | 18 | 22.85 | 29 | 2.9429
14 | Barrow | RS14B012600 |  | Conductivity @25°C (µS/cm) | 20 | 572 | 651.1 | 709 | 41.6564
14 | Barrow | RS14B012600 |  | pH | 20 | 7.9 | 8.13 | 8.3 | 0.11286
14 | Barrow | RS14B012600 |  | Temperature °C | 20 | 4.4 | 11.7 | 18.3 | 4.8314
14 | Barrow | RS14B012600 |  | Total Hardness (mg/l CaCO3) | 14 | 289 | 336.3571 | 374 | 20.6979
14 | Barrow | RS14B012600 |  | True Colour (Hazen) | 20 | 23 | 62.95 | 125 | 25.1657
14 | Barrow | RS14B012600 |  | Nitrite (mg/l N) | 20 | 0.01 | 0.0206 | 0.04 | 0.0085557
14 | Barrow | RS14B012600 |  | ortho-Phosphate (mg/l P) | 19 | 0.005 | 0.041632 | 0.08 | 0.022111
14 | Barrow | RS14B012600 |  | Total Oxidised Nitrogen (mg/l N) | 19 | 2.8 | 4.3158 | 6.1 | 0.83351
14 | Barrow | RS14B012600 |  | Ammonia-Total (mg/l N) | 19 | 0.007 | 0.05 | 0.13 | 0.03003
14 | Barrow | RS14B012600 |  | BOD - 5 days (Total) (mg/l O2) | 20 | 0.8 | 1.4 | 2.3 | 0.40131
14 | Barrow | RS14B012600 |  | Dissolved Oxygen (% Saturation) | 20 | 91 | 98.95 | 117 | 7.1853
14 | Barrow
14 | Barrow | RS14B012700 | Leighlinbridge | [6 empty] | 269067 | 165467
14 | Barrow | RS14B012700 |  | Alkalinity-total (mg/l CaCO3) | 19 | 230 | 288.2632 | 337 | 26.9379
14 | Barrow | RS14B012700 |  | Chloride (mg/l Cl) | 20 | 18 | 22.55 | 29 | 3.086
14 | Barrow | RS14B012700 |  | Conductivity @25°C (µS/cm) | 20 | 575 | 650.9 | 705 | 42.9552
14 | Barrow | RS14B012700 |  | pH | 20 | 8 | 8.145 | 8.4 | 0.11459
14 | Barrow | RS14B012700 |  | Temperature °C | 20 | 4.5 | 11.7 | 18.6 | 4.8553
14 | Barrow | RS14B012700 |  | Total Hardness (mg/l CaCO3) | 14 | 290 | 338.0714 | 416 | 32.0035
14 | Barrow | RS14B012700 |  | True Colour (Hazen) | 20 | 25 | 62.15 | 125 | 25.7851
14 | Barrow | RS14B012700 |  | Nitrite (mg/l N) | 20 | 0.01 | 0.0219 | 0.063 | 0.011747
14 | Barrow | RS14B012700 |  | ortho-Phosphate (mg/l P) | 19 | 0.005 | 0.041053 | 0.083 | 0.024151
14 | Barrow | RS14B012700 |  | Total Oxidised Nitrogen (mg/l N) | 19 | 2.8 | 4.3279 | 6.2 | 0.87172
14 | Barrow | RS14B012700 |  | Ammonia-Total (mg/l N) | 19 | 0.005 | 0.047684 | 0.17 | 0.038184
14 | Barrow | RS14B012700 |  | BOD - 5 days (Total) (mg/l O2) | 20 | 0.7 | 1.355 | 2 | 0.36487
14 | Barrow | RS14B012700 |  | Dissolved Oxygen (% Saturation) | 20 | 87 | 97.7 | 115 | 6.6102
14 | Barrow
14 | Barrow | RS14B012900 | Royal Oak Br (LHS) | [6 empty] | 268937 | 161444
14 | Barrow | RS14B012900 |  | Alkalinity-total (mg/l CaCO3) | 17 | 236 | 284.2353 | 312 | 24.8458
14 | Barrow | RS14B012900 |  | Chloride (mg/l Cl) | 18 | 18 | 22.8333 | 30 | 3.3825
14 | Barrow | RS14B012900 |  | Conductivity @25°C (µS/cm) | 18 | 576 | 644.4444 | 697 | 39.7584
14 | Barrow | RS14B012900 |  | Flow / Discharge Rate (m3/s) | 7 | 0.62 | 24.4343 | 75 | 25.8784
14 | Barrow | RS14B012900 |  | Gauge Reading (m) | 7 | 0.46 | 0.88286 | 1.42 | 0.37779
14 | Barrow | RS14B012900 |  | pH | 18 | 8 | 8.1778 | 8.5 | 0.14371
14 | Barrow | RS14B012900 |  | Temperature °C | 18 | 4.8 | 11.7222 | 18.4 | 4.688
14 | Barrow | RS14B012900 |  | Total Hardness (mg/l CaCO3) | 12 | 282 | 333.25 | 421 | 33.8932
14 | Barrow | RS14B012900 |  | True Colour (Hazen) | 18 | 25 | 62.3333 | 100 | 24.0514
14 | Barrow | RS14B012900 |  | Nitrite (mg/l N) | 18 | 0.01 | 0.021722 | 0.062 | 0.011651
14 | Barrow | RS14B012900 |  | ortho-Phosphate (mg/l P) | 17 | 0.003 | 0.044588 | 0.085 | 0.024955
14 | Barrow | RS14B012900 |  | Total Oxidised Nitrogen (mg/l N) | 17 | 3 | 4.3471 | 6.4 | 0.9166
14 | Barrow | RS14B012900 |  | Ammonia-Total (mg/l N) | 17 | 0.003 | 0.040882 | 0.086 | 0.025201
14 | Barrow | RS14B012900 |  | BOD - 5 days (Total) (mg/l O2) | 18 | 0.8 | 1.4722 | 3.5 | 0.61146
14 | Barrow | RS14B012900 |  | Dissolved Oxygen (% Saturation) | 18 | 93 | 101.6111 | 118 | 6.8526
14 | Barrow
14 | Barrow | RS14B013100 | Goresbridge (100m u/s on LHS) | [6 empty] | 268437 | 153717
14 | Barrow | RS14B013100 |  | Alkalinity-total (mg/l CaCO3) | 19 | 231 | 280.2105 | 322 | 25.529
14 | Barrow | RS14B013100 |  | Chloride (mg/l Cl) | 20 | 17 | 22.25 | 29 | 2.8814
14 | Barrow | RS14B013100 |  | Conductivity @25°C (µS/cm) | 20 | 63 | 577.7 | 693 | 171.0596
14 | Barrow | RS14B013100 |  | pH | 20 | 7.9 | 8.16 | 8.4 | 0.13534
14 | Barrow | RS14B013100 |  | Temperature °C | 20 | 5 | 11.78 | 19 | 4.7087
14 | Barrow | RS14B013100 |  | Total Hardness (mg/l CaCO3) | 14 | 262 | 328.6429 | 409 | 36.521
14 | Barrow | RS14B013100 |  | True Colour (Hazen) | 20 | 17 | 56.4 | 125 | 26.9022
14 | Barrow | RS14B013100 |  | Nitrite (mg/l N) | 20 | 0.008 | 0.01955 | 0.041 | 0.009029
14 | Barrow | RS14B013100 |  | ortho-Phosphate (mg/l P) | 19 | 0.003 | 0.045158 | 0.14 | 0.030642
14 | Barrow | RS14B013100 |  | Total Oxidised Nitrogen (mg/l N) | 19 | 3 | 4.3258 | 6.2 | 0.81872
14 | Barrow | RS14B013100 |  | Ammonia-Total (mg/l N) | 19 | 0.004 | 0.033737 | 0.077 | 0.019941
14 | Barrow | RS14B013100 |  | BOD - 5 days (Total) (mg/l O2) | 20 | 0.7 | 1.275 | 1.9 | 0.30586
14 | Barrow | RS14B013100 |  | Dissolved Oxygen (% Saturation) | 20 | 85 | 101.85 | 120 | 9.0802
14 | Barrow
14 | Barrow | RS14B013300 | Ballyteigelea Br | [6 empty] | 271000 | 150410
14 | Barrow | RS14B013300 |  | Alkalinity-total (mg/l CaCO3) | 19 | 235 | 282.8947 | 324 | 27.2476
14 | Barrow | RS14B013300 |  | Chloride (mg/l Cl) | 20 | 17 | 22.5 | 30 | 3.1204
14 | Barrow | RS14B013300 |  | Conductivity @25°C (µS/cm) | 20 | 558 | 637.5 | 698 | 41.6533
14 | Barrow | RS14B013300 |  | pH | 20 | 8 | 8.22 | 8.4 | 0.11517
14 | Barrow | RS14B013300 |  | Temperature °C | 20 | 5.1 | 11.94 | 19.4 | 4.9662
14 | Barrow | RS14B013300 |  | Total Hardness (mg/l CaCO3) | 14 | 269 | 326.3571 | 410 | 33.747
14 | Barrow | RS14B013300 |  | True Colour (Hazen) | 20 | 20 | 58.25 | 125 | 26.0766
14 | Barrow | RS14B013300 |  | Nitrite (mg/l N) | 20 | 0.008 | 0.01845 | 0.033 | 0.007156
14 | Barrow | RS14B013300 |  | ortho-Phosphate (mg/l P) | 19 | 0.003 | 0.039579 | 0.088 | 0.024575
14 | Barrow | RS14B013300 |  | Total Oxidised Nitrogen (mg/l N) | 19 | 2.9 | 4.2868 | 6.2 | 0.8692
14 | Barrow | RS14B013300 |  | Ammonia-Total (mg/l N) | 19 | 0.0015 | 0.0315 | 0.083 | 0.021932
14 | Barrow | RS14B013300 |  | BOD - 5 days (Total) (mg/l O2) | 20 | 0.7 | 1.28 | 2 | 0.3334
14 | Barrow | RS14B013300 |  | Dissolved Oxygen (% Saturation) | 20 | 86 | 100.1 | 128 | 8.6809
14 | Barrow
14 | Barrow | RS14B013500 | Graiguenamanagh Br | [6 empty] | 270973 | 143540
14 | Barrow | RS14B013500 |  | Alkalinity-total (mg/l CaCO3) | 8 | 227 | 269.5 | 312 | 27.6664
14 | Barrow | RS14B013500 |  | Chloride (mg/l Cl) | 24 | 16 | 22.7917 | 29 | 3.2434
14 | Barrow | RS14B013500 |  | Conductivity @20°C (µS/cm) | 12 | 442 | 549.8333 | 597 | 52.27
14 | Barrow | RS14B013500 |  | Conductivity @25°C (µS/cm) | 24 | 451 | 604.625 | 663 | 51.9722
14 | Barrow | RS14B013500 |  | pH | 36 | 7.9 | 8.2111 | 8.5 | 0.15077
14 | Barrow | RS14B013500 |  | Sulphate mg/l | 16 | 16 | 31.325 | 170 | 37.1279
14 | Barrow | RS14B013500 |  | Temperature °C | 36 | 3.9 | 11.6639 | 18.8 | 4.6979
14 | Barrow | RS14B013500 |  | Total Hardness (mg/l CaCO3) | 18 | 236 | 295.4444 | 346 | 31.8512
14 | Barrow | RS14B013500 |  | True Colour (Hazen) | 24 | 20 | 62.5417 | 125 | 31.4684
14 | Barrow | RS14B013500 |  | Nitrite (mg/l N) | 24 | 0.007 | 0.018458 | 0.066 | 0.012364
14 | Barrow | RS14B013500 |  | ortho-Phosphate (µg/l P) | 31 | 0.003 | 7.4965 | 75 | 15.4199
14 | Barrow | RS14B013500 |  | Total Nitrogen (mg/l N) | 13 | 3.42 | 4.4362 | 6.01 | 0.6449
14 | Barrow | RS14B013500 |  | Total Oxidised Nitrogen (mg/l N) | 35 | 2.38 | 4.0391 | 6.6 | 0.83689
14 | Barrow | RS14B013500 |  | Total Phosphorus (mg/l P) | 14 | 0.025 | 34.8732 | 120 | 33.6727
14 | Barrow | RS14B013500 |  | Ammonia-Total (mg/l N) | 36 | 0.0015 | 0.025458 | 0.097 | 0.025044
14 | Barrow | RS14B013500 |  | BOD - 5 days (Total) (mg/l O2) | 35 | 0.5 | 1.2829 | 3 | 0.69768
14 | Barrow | RS14B013500 |  | E. Coli no./100mls | 14 | 62 | 799 | 3106 | 824.1503
14 | Barrow | RS14B013500 |  | Dissolved Oxygen (% Saturation) | 34 | 72.6 | 95.2265 | 117 | 11.4156
14 | Barrow | RS14B013500 |  | Dissolved Oxygen (mg/l) | 10 | 7.3 | 10.14 | 12.3 | 1.9208
14 | Barrow | RS14B013500 |  | Suspended Solids (mg/l) | 15 | 2.5 | 9.3667 | 40 | 12.2903
14 | Barrow
14 | Barrow | RS14B013600 | St Mullins | [6 empty] | - | -
14 | Barrow | RS14B013600 |  | Alkalinity-total (mg/l CaCO3) | 19 | 194 | 255.3684 | 301 | 28.0757
14 | Barrow | RS14B013600 |  | Chloride (mg/l Cl) | 20 | 15 | 21.45 | 27 | 2.9996
14 | Barrow | RS14B013600 |  | Conductivity @25°C (µS/cm) | 20 | 464 | 584.45 | 652 | 48.2575
14 | Barrow | RS14B013600 |  | pH | 20 | 8.1 | 8.315 | 8.7 | 0.17852
14 | Barrow | RS14B013600 |  | Temperature °C | 19 | 4.9 | 12.5947 | 19.5 | 4.9299
14 | Barrow | RS14B013600 |  | Total Hardness (mg/l CaCO3) | 14 | 215 | 298.1429 | 384 | 39.6908
14 | Barrow | RS14B013600 |  | True Colour (Hazen) | 20 | 20 | 58.8 | 125 | 29.0383
14 | Barrow | RS14B013600 |  | Nitrite (mg/l N) | 20 | 0.005 | 0.01545 | 0.026 | 0.0058712
14 | Barrow | RS14B013600 |  | ortho-Phosphate (mg/l P) | 19 | 0.003 | 0.043684 | 0.13 | 0.032287
14 | Barrow | RS14B013600 |  | Total Oxidised Nitrogen (mg/l N) | 18 | 2.7 | 4.0083 | 5.8 | 0.79894
14 | Barrow | RS14B013600 |  | Ammonia-Total (mg/l N) | 19 | 0.0015 | 0.025184 | 0.067 | 0.018377
14 | Barrow | RS14B013600 |  | BOD - 5 days (Total) (mg/l O2) | 20 | 0.7 | 1.355 | 2.1 | 0.42485
14 | Barrow | RS14B013600 |  | Dissolved Oxygen (% Saturation) | 19 | 92 | 105.2105 | 119 | 7.793
14 | Barrow
14 | Blackwater (Laois) | RS14B031000 | Blackwater Br | [6 empty] | 243586 | 205685
14 | Blackwater (Laois) | RS14B031000 |  | Alkalinity-total (mg/l CaCO3) | 13 | 171 | 288.6154 | 349 | 45.2558
14 | Blackwater (Laois) | RS14B031000 |  | Chloride (mg/l Cl) | 13 | 15 | 17.6154 | 22 | 2.1424
14 | Blackwater (Laois) | RS14B031000 |  | Conductivity @25°C (µS/cm) | 14 | 568 | 630.5 | 668 | 32.1146
14 | Blackwater (Laois) | RS14B031000 |  | pH | 14 | 7.7 | 8.05 | 8.4 | 0.21394
14 | Blackwater (Laois) | RS14B031000 |  | Temperature °C | 14 | 4.8 | 10.4214 | 14.8 | 3.2586
14 | Blackwater (Laois) | RS14B031000 |  | Total Hardness (mg/l CaCO3) | 10 | 303 | 333.2 | 358 | 17.574
14 | Blackwater (Laois) | RS14B031000 |  | True Colour (Hazen) | 14 | 50 | 90.1429 | 150 | 34.3374
14 | Blackwater (Laois) | RS14B031000 |  | Nitrite (mg/l N) | 14 | 0.008 | 0.014857 | 0.024 | 0.0055172
14 | Blackwater (Laois) | RS14B031000 |  | ortho-Phosphate (mg/l P) | 14 | 0.005 | 0.042429 | 0.086 | 0.023237
14 | Blackwater (Laois) | RS14B031000 |  | Total Oxidised Nitrogen (mg/l N) | 13 | 1.77 | 2.4131 | 3.4 | 0.48603
14 | Blackwater (Laois) | RS14B031000 |  | Ammonia-Total (mg/l N) | 14 | 0.03 | 0.052857 | 0.09 | 0.018254
14 | Blackwater (Laois) | RS14B031000 |  | BOD - 5 days (Total) (mg/l O2) | 14 | 0.9 | 1.5929 | 2.5 | 0.56359
14 | Blackwater (Laois) | RS14B031000 |  | Dissolved Oxygen (% Saturation) | 14 | 88 | 96.6429 | 114 | 6.7323
14 | Blackwater (Laois)
14 | Bothoge | RS14B040100 | Rathtoole Br | [6 empty] | 282675 | 192892
14 | Bothoge | RS14B040100 |  | Alkalinity-total (mg/l CaCO3) | 22 | 252 | 290.1818 | 334 | 21.2393
14 | Bothoge | RS14B040100 |  | Chloride (mg/l Cl) | 10 | 14.3 | 16.92 | 19.3 | 1.4172
14 | Bothoge | RS14B040100 |  | Conductivity @20°C (µS/cm) | 23 | 466 | 532.7391 | 565 | 28.8337
14 | Bothoge | RS14B040100 |  | pH | 23 | 7.47 | 7.9509 | 8.38 | 0.23658
14 | Bothoge | RS14B040100 |  | Temperature °C | 23 | 5.2 | 10.1609 | 15.4 | 2.8926
14 | Bothoge | RS14B040100 |  | Total Hardness (mg/l CaCO3) | 23 | 255 | 309.6087 | 333 | 19.1756
14 | Bothoge | RS14B040100 |  | True Colour (Hazen) | 22 | 2.5 | 13.0682 | 90 | 19.4406
14 | Bothoge | RS14B040100 |  | Nitrite (mg/l N) | 23 | 0.004 | 0.012565 | 0.069 | 0.014324
14 | Bothoge | RS14B040100 |  | ortho-Phosphate (mg/l P) | 23 | 0.012 | 0.024739 | 0.08 | 0.018231
14 | Bothoge | RS14B040100 |  | Total Oxidised Nitrogen (mg/l N) | 23 | 1.44 | 3.9622 | 5.27 | 0.87332
14 | Bothoge | RS14B040100 |  | Ammonia-Total (mg/l N) | 21 | 0 | 0.016857 | 0.067 | 0.018948
14 | Bothoge | RS14B040100 |  | BOD - 5 days (Total) (mg/l O2) | 22 | 0.2 | 1.5182 | 5.4 | 1.0275
14 | Bothoge | RS14B040100 |  | Dissolved Oxygen (mg/l) | 20 | 8.2 | 11.1675 | 12.54 | 1.1102
14 | Bothoge | RS14B040100 |  | Dissolved Oxygen (% Saturation) | 20 | 84.4 | 99.78 | 108.7 | 5.6864
14 | Bothoge
14 | Burren | RS14B050020 | Burren Br Coolasnaghta | [6 empty] | 281929 | 156877
14 | Burren | RS14B050020 |  | Alkalinity-total (mg/l CaCO3) | 4 | 10 | 38.25 | 123 | 56.5
14 | Burren | RS14B050020 |  | Chloride (mg/l Cl) | 4 | 8 | 10.5 | 15 | 3.1091
14 | Burren | RS14B050020 |  | Conductivity @25°C (µS/cm) | 4 | 73 | 78 | 83 | 5.2281
14 | Burren | RS14B050020 |  | pH | 4 | 7.6 | 7.8 | 8 | 0.1633
14 | Burren | RS14B050020 |  | Temperature °C | 4 | 7.4 | 10.575 | 12.2 | 2.2187
14 | Burren | RS14B050020 |  | True Colour (Hazen) | 4 | 14 | 20.5 | 33 | 8.7369
14 | Burren | RS14B050020 |  | Nitrite (mg/l N) | 4 | 0.0005 | 0.002875 | 0.009 | 0.0040901
14 | Burren | RS14B050020 |  | ortho-Phosphate (mg/l P) | 4 | 0.003 | 0.006 | 0.009 | 0.0034641
14 | Burren | RS14B050020 |  | Total Oxidised Nitrogen (mg/l N) | 4 | 0.9 | 1.725 | 3.6 | 1.258
14 | Burren | RS14B050020 |  | Ammonia-Total (mg/l N) | 4 | 0.004 | 0.02425 | 0.051 | 0.020156
14 | Burren | RS14B050020 |  | BOD - 5 days (Total) (mg/l O2) | 4 | 0.6 | 0.95 | 1.3 | 0.28868
14 | Burren | RS14B050020 |  | Dissolved Oxygen (% Saturation) | 4 | 91 | 96.5 | 100 | 4.0415
14 | Burren
14 | Burren | RS14B050100 | Ullard Br | [6 empty] | 279287 | 162876
14 | Burren | RS14B050100 |  | Alkalinity-total (mg/l CaCO3) | 39 | 10 | 95.641 | 152 | 26.1257
14 | Burren | RS14B050100 |  | Chloride (mg/l Cl) | 55 | 9 | 14.8625 | 20 | 1.9533
14 | Burren | RS14B050100 |  | Conductivity @25°C (µS/cm) | 53 | 147 | 297.9811 | 468 | 59.673
14 | Burren | RS14B050100 |  | pH | 53 | 6.6 | 7.6623 | 8.3 | 0.31939
14 | Burren | RS14B050100 |  | Sulphate mg/l | 26 | 7.8 | 14.8654 | 94 | 16.3774
14 | Burren | RS14B050100 |  | Temperature °C | 54 | 1.8 | 10.4074 | 16.1 | 3.9387
14 | Burren | RS14B050100 |  | Total Hardness (mg/l CaCO3) | 42 | 74 | 124.5262 | 186 | 27.5785
14 | Burren | RS14B050100 |  | True Colour (Hazen) | 54 | 15 | 38.8889 | 137 | 20.8206
14 | Burren | RS14B050100 |  | Nitrite (mg/l N) | 55 | 0.0005 | 0.0171 | 0.046 | 0.010183
14 | Burren | RS14B050100 |  | ortho-Phosphate (mg/l P) | 51 | 0.003 | 0.031569 | 0.12 | 0.02349
14 | Burren | RS14B050100 |  | Total Oxidised Nitrogen (mg/l N) | 54 | 0.9 | 3.3585 | 6.1 | 0.8532
14 | Burren | RS14B050100 |  | Ammonia-Total (mg/l N) | 53 | 0.0015 | 0.035425 | 0.12 | 0.023133
14 | Burren | RS14B050100 |  | BOD - 5 days (Total) (mg/l O2) | 54 | 0.25 | 1.0972 | 3 | 0.54413
14 | Burren | RS14B050100 |  | Dissolved Oxygen (% Saturation) | 54 | 74.3 | 94.0667 | 131 | 8.4999
14 | Burren
14 | Burren | RS14B050200 | Ballintrane Br | [6 empty] | 279706 | 167716
14 | Burren | RS14B050200 |  | Alkalinity-total (mg/l CaCO3) | 20 | 79 | 159.75 | 220 | 32.257
14 | Burren | RS14B050200 |  | Chloride (mg/l Cl) | 20 | 13 | 15.9 | 19 | 1.7137
14 | Burren | RS14B050200 |  | Conductivity @25°C (µS/cm) | 19 | 244 | 411.2632 | 492 | 63.6857
14 | Burren | RS14B050200 |  | pH | 19 | 7.3 | 7.7947 | 8.3 | 0.2223
14 | Burren | RS14B050200 |  | Temperature °C | 20 | 1.8 | 10.635 | 15.1 | 4.1147
14 | Burren | RS14B050200 |  | Total Hardness (mg/l CaCO3) | 12 | 140 | 199.9167 | 265 | 36.899
14 | Burren | RS14B050200 |  | True Colour (Hazen) | 19 | 14 | 43.7895 | 125 | 27.706
14 | Burren | RS14B050200 |  | Nitrite (mg/l N) | 20 | 0.007 | 0.0175 | 0.037 | 0.0080164
14 | Burren | RS14B050200 |  | ortho-Phosphate (mg/l P) | 19 | 0.003 | 0.035421 | 0.079 | 0.019856
14 | Burren | RS14B050200 |  | Total Oxidised Nitrogen (mg/l N) | 20 | 2.6 | 3.9445 | 5.9 | 0.83422
14 | Burren | RS14B050200 |  | Ammonia-Total (mg/l N) | 19 | 0.0015 | 0.029605 | 0.16 | 0.03608
14 | Burren | RS14B050200 |  | BOD - 5 days (Total) (mg/l O2) | 20 | 0.25 | 1.1375 | 3.4 | 0.72672
14 | Burren | RS14B050200 |  | Dissolved Oxygen (% Saturation) | 20 | 79 | 95.9 | 115 | 10.5377
14 | Burren
14 | Burren | RS14B050300 | Rathtoe Br | [6 empty] | 280786 | 171368
14 | Burren | RS14B050300 |  | Alkalinity-total (mg/l CaCO3) | 20 | 89 | 191.75 | 250 | 37.3432
14 | Burren | RS14B050300 |  | Chloride (mg/l Cl) | 20 | 13 | 16.85 | 20 | 1.9808
14 | Burren | RS14B050300 |  | Conductivity @25°C (µS/cm) | 19 | 260 | 469.7368 | 549 | 71.5323
14 | Burren | RS14B050300 |  | pH | 19 | 7.7 | 8.0474 | 8.5 | 0.19824
14 | Burren | RS14B050300 |  | Temperature °C | 20 | 2 | 10.95 | 16.2 | 4.1539
14 | Burren | RS14B050300 |  | Total Hardness (mg/l CaCO3) | 12 | 176 | 235.25 | 295 | 36.0457
14 | Burren | RS14B050300 |  | True Colour (Hazen) | 19 | 16 | 42.4737 | 125 | 27.9511
14 | Burren | RS14B050300 |  | Nitrite (mg/l N) | 20 | 0.008 | 0.015 | 0.037 | 0.0070785
14 | Burren | RS14B050300 |  | ortho-Phosphate (mg/l P) | 19 | 0.003 | 0.055105 | 0.3 | 0.063954
14 | Burren | RS14B050300 |  | Total Oxidised Nitrogen (mg/l N) | 20 | 2.5 | 4.637 | 7.8 | 1.2157
14 | Burren | RS14B050300 |  | Ammonia-Total (mg/l N) | 19 | 0.0015 | 0.021 | 0.08 | 0.017074
14 | Burren | RS14B050300 |  | BOD - 5 days (Total) (mg/l O2) | 20 | 0.4 | 1.535 | 7.7 | 1.6239
14 | Burren | RS14B050300 |  | Dissolved Oxygen (% Saturation) | 20 | 91 | 102 | 130 | 9.4312
14 | Burren
14 | Burren | RS14B050400 | Staplestown Br | [6 empty] | 275392 | 174498
14 | Burren | RS14B050400 |  | Alkalinity-total (mg/l CaCO3) | 5 | 266 | 277.8 | 300 | 13.3116
14 | Burren | RS14B050400 |  | Chloride (mg/l Cl) | 5 | 18 | 20.6 | 22 | 1.6733
14 | Burren | RS14B050400 |  | Conductivity @25°C (µS/cm) | 5 | 604 | 620 | 644 | 17.8746
14 | Burren | RS14B050400 |  | pH | 5 | 7.9 | 8.08 | 8.2 | 0.13038
14 | Burren | RS14B050400 |  | Temperature °C | 5 | 2.8 | 10.68 | 15.2 | 5.2036
14 | Burren | RS14B050400 |  | Total Hardness (mg/l CaCO3) | 4 | 294 | 307.5 | 323 | 12.2338
14 | Burren | RS14B050400 |  | True Colour (Hazen) | 5 | 12 | 24.6 | 51 | 15.7892
14 | Burren | RS14B050400 |  | Nitrite (mg/l N) | 5 | 0.012 | 0.0182 | 0.027 | 0.0064962
14 | Burren | RS14B050400 |  | ortho-Phosphate (mg/l P) | 5 | 0.012 | 0.0378 | 0.086 | 0.029626
14 | Burren | RS14B050400 |  | Total Oxidised Nitrogen (mg/l N) | 5 | 4.6 | 6.76 | 8.1 | 1.3759
14 | Burren | RS14B050400 |  | Ammonia-Total (mg/l N) | 5 | 0.0015 | 0.0251 | 0.066 | 0.025001
14 | Burren | RS14B050400 |  | BOD - 5 days (Total) (mg/l O2) | 5 | 0.6 | 1.1 | 1.6 | 0.36056
14 | Burren | RS14B050400 |  | Dissolved Oxygen (% Saturation) | 5 | 90 | 106.4 | 128 | 16.288
14 | Burren
14 | Burren | RS14B050500 | Burren Br (RHS) | [6 empty] | - | -
14 | Burren | RS14B050500 |  | Alkalinity-total (mg/l CaCO3) | 20 | 133 | 246.2 | 303 | 46.6393
14 | Burren | RS14B050500 |  | Chloride (mg/l Cl) | 20 | 14 | 24.6 | 109 | 20.03
14 | Burren | RS14B050500 |  | Conductivity @25°C (µS/cm) | 19 | 409 | 597.3684 | 658 | 71.7683
14 | Burren | RS14B050500 |  | pH | 19 | 7.8 | 8.0526 | 8.3 | 0.13486
14 | Burren | RS14B050500 |  | Temperature °C | 20 | 2.9 | 11.375 | 16.7 | 4.206
14 | Burren | RS14B050500 |  | Total Hardness (mg/l CaCO3) | 12 | 204 | 305.75 | 357 | 44.0127
14 | Burren | RS14B050500 |  | True Colour (Hazen) | 19 | 9 | 33.3158 | 93 | 23.9283
14 | Burren | RS14B050500 |  | Nitrite (mg/l N) | 20 | 0.012 | 0.02505 | 0.074 | 0.01609
14 | Burren | RS14B050500 |  | ortho-Phosphate (mg/l P) | 19 | 0.008 | 0.054526 | 0.14 | 0.036182
14 | Burren | RS14B050500 |  | Total Oxidised Nitrogen (mg/l N) | 20 | 4.2 | 6.6415 | 10 | 1.4867
14 | Burren | RS14B050500 |  | Ammonia-Total (mg/l N) | 19 | 0.0015 | 0.035184 | 0.16 | 0.037335
14 | Burren | RS14B050500 |  | BOD - 5 days (Total) (mg/l O2) | 20 | 0.15 | 1.3675 | 4.3 | 1.0121
14 | Burren | RS14B050500 |  | Dissolved Oxygen (% Saturation) | 20 | 85 | 101.65 | 127 | 9.4104
14 | Burren
14 | Black (Borris) | RS14B061380 | 1.2 km u/s Br in Borris | [6 empty] | 273312 | 151078
14 | Black (Borris) | RS14B061380 |  | Alkalinity-total (mg/l CaCO3) | 21 | 90 | 126.9524 | 211 | 23.3248
14 | Black (Borris) | RS14B061380 |  | Chloride (mg/l Cl) | 21 | 14 | 17.2857 | 23 | 2.0771
14 | Black (Borris) | RS14B061380 |  | Conductivity @25°C (µS/cm) | 20 | 297 | 357.9 | 516 | 44.324
14 | Black (Borris) | RS14B061380 |  | pH | 20 | 7 | 7.995 | 8.3 | 0.27429
14 | Black (Borris) | RS14B061380 |  | Temperature °C | 18 | 1.4 | 10.1667 | 14.7 | 4.0179
14 | Black (Borris) | RS14B061380 |  | Total Hardness (mg/l CaCO3) | 14 | 147 | 165.8571 | 235 | 23.1346
14 | Black (Borris) | RS14B061380 |  | True Colour (Hazen) | 20 | 16 | 59.1 | 177 | 39.6138
14 | Black (Borris) | RS14B061380 |  | Nitrite (mg/l N) | 21 | 0.005 | 0.0098095 | 0.025 | 0.0056358
14 | Black (Borris) | RS14B061380 |  | ortho-Phosphate (mg/l P) | 20 | 0.006 | 0.05015 | 0.11 | 0.026472
14 | Black (Borris) | RS14B061380 |  | Total Oxidised Nitrogen (mg/l N) | 21 | 2.7 | 4.481 | 6.8 | 1.0157
14 | Black (Borris) | RS14B061380 |  | Ammonia-Total (mg/l N) | 21 | 0.004 | 0.029286 | 0.06 | 0.015278
14 | Black (Borris) | RS14B061380 |  | BOD - 5 days (Total) (mg/l O2) | 21 | 0.4 | 1.3238 | 3.4 | 0.63711
14 | Black (Borris) | RS14B061380 |  | Dissolved Oxygen (% Saturation) | 18 | 84 | 98.7778 | 109 | 5.6104
14 | Black (Borris)
14 | Crooked (Stradbally) | RS14C020600 | Timogue Br | [6 empty] | 255408 | 193702
14 | Crooked (Stradbally) | RS14C020600 |  | Alkalinity-total (mg/l CaCO3) | 17 | 185 | 248.1765 | 303 | 41.3601
14 | Crooked (Stradbally) | RS14C020600 |  | Chloride (mg/l Cl) | 17 | 12 | 14.7647 | 17 | 1.821
14 | Crooked (Stradbally) | RS14C020600 |  | Conductivity @25°C (µS/cm) | 18 | 373 | 533.8333 | 646 | 86.9092
14 | Crooked (Stradbally) | RS14C020600 |  | pH | 18 | 7.5 | 7.8222 | 8.3 | 0.20738
14 | Crooked (Stradbally) | RS14C020600 |  | Temperature °C | 18 | 5.8 | 10.6111 | 14.8 | 3.0856
14 | Crooked (Stradbally) | RS14C020600 |  | Total Hardness (mg/l CaCO3) | 12 | 185 | 278.6667 | 333 | 45.5678
14 | Crooked (Stradbally) | RS14C020600 |  | True Colour (Hazen) | 18 | 2.5 | 28.6944 | 85 | 23.8001
14 | Crooked (Stradbally) | RS14C020600 |  | Nitrite (mg/l N) | 18 | 0.003 | 0.010444 | 0.028 | 0.0068447
14 | Crooked (Stradbally) | RS14C020600 |  | ortho-Phosphate (mg/l P) | 18 | 0.003 | 0.029056 | 0.094 | 0.02282
14 | Crooked (Stradbally) | RS14C020600 |  | Total Oxidised Nitrogen (mg/l N) | 18 | 2.2 | 3.4078 | 6.7 | 1.1031
14 | Crooked (Stradbally) | RS14C020600 |  | Ammonia-Total (mg/l N) | 17 | 0.0015 | 0.026941 | 0.061 | 0.01731
14 | Crooked (Stradbally) | RS14C020600 |  | BOD - 5 days (Total) (mg/l O2) | 17 | 0.15 | 1.0588 | 2.3 | 0.6922
14 | Crooked (Stradbally) | RS14C020600 |  | Dissolved Oxygen (% Saturation) | 18 | 86 | 99.6111 | 112 | 7.3496
14 | Crooked (Stradbally)
14 | Cushina | RS14C040100 | Cushina Br | [6 empty] | 255960 | 216138
14 | Cushina | RS14C040100 |  | Alkalinity-total (mg/l HCO3) | 14 | 257.52 | 308.9871 | 338.85 | 19.797
14 | Cushina | RS14C040100 |  | Chloride (mg/l Cl) | 14 | 17.1 | 19.1979 | 21.79 | 1.2682
14 | Cushina | RS14C040100 |  | Conductivity @25°C (µS/cm) | 14 | 575 | 676.1429 | 733 | 41.3705
14 | Cushina | RS14C040100 |  | pH | 14 | 7.63 | 7.9414 | 8.17 | 0.14147
14 | Cushina | RS14C040100 |  | Temperature °C | 14 | 3.6 | 10.6143 | 16.3 | 4.3368
14 | Cushina | RS14C040100 |  | Total Hardness (mg/l CaCO3) | 14 | 300.7 | 346.5357 | 375.3 | 22.6147
14 | Cushina | RS14C040100 |  | True Colour (Hazen) | 14 | 61 | 119.9286 | 205 | 50.7201
14 | Cushina | RS14C040100 |  | Nitrate (mg/l N) | 14 | 1.931 | 2.5386 | 3.878 | 0.49639
14 | Cushina | RS14C040100 |  | Nitrite (mg/l N) | 14 | 0.013 | 0.030286 | 0.08 | 0.020664
14 | Cushina | RS14C040100 |  | ortho-Phosphate (mg/l P) | 14 | 0 | 0.016714 | 0.03 | 0.0073425
14 | Cushina | RS14C040100 |  | Total Oxidised Nitrogen (mg/l N) | 14 | 2.011 | 2.5689 | 3.895 | 0.49012
14 | Cushina | RS14C040100 |  | Ammonia-Total (mg/l N) | 14 | 0.051 | 0.15629 | 0.292 | 0.073598
14 | Cushina | RS14C040100 |  | BOD - 5 days (Total) (mg/l O2) | 14 | 0.76 | 1.6286 | 2.3 | 0.46278
14 | Cushina | RS14C040100 |  | Dissolved Oxygen (% Saturation) | 14 | 75.8 | 88.5429 | 101 | 7.1167
14 | Cushina | RS14C040100 |  | Dissolved Oxygen (mg/l) | 13 | 7.63 | 10 | 12.7 | 1.6826
14 | Cushina
14 | Cloncumber Stream | RS14C170200 | Old River Br (W) | [6 empty] | 274410 | 220978
14 | Cloncumber Stream | RS14C170200 |  | Alkalinity-total (mg/l CaCO3) | 21 | 10 | 305.5714 | 435 | 78.1323
14 | Cloncumber Stream | RS14C170200 |  | Chloride (mg/l Cl) | 22 | 10 | 15.1818 | 20 | 2.3225
14 | Cloncumber Stream | RS14C170200 |  | Conductivity @20°C (µS/cm) | 16 | 484 | 608.0625 | 653 | 48.3714
14 | Cloncumber Stream | RS14C170200 |  | Conductivity @25°C (µS/cm) | 6 | 594 | 677.6667 | 717 | 45.9942
14 | Cloncumber Stream | RS14C170200 |  | pH | 22 | 7.5 | 7.7545 | 8 | 0.15032
14 | Cloncumber Stream | RS14C170200 |  | Sulphate mg/l | 16 | 12 | 17.8125 | 27 | 4.861
14 | Cloncumber Stream | RS14C170200 |  | Temperature °C | 22 | 4.6 | 9.55 | 14.8 | 2.8494
14 | Cloncumber Stream | RS14C170200 |  | Total Hardness (mg/l CaCO3) | 17 | 272 | 365.8824 | 434 | 41.3293
14 | Cloncumber Stream | RS14C170200 |  | True Colour (Hazen) | 22 | 10 | 55.7273 | 142 | 36.6088
14 | Cloncumber Stream | RS14C170200 |  | Nitrate (mg/l N) | 16 | 2.07 | 2.745 | 3.61 | 0.52019
14 | Cloncumber Stream | RS14C170200 |  | Nitrite (mg/l N) | 22 | 0.006 | 0.012773 | 0.027 | 0.0053268
14 | Cloncumber Stream | RS14C170200 |  | ortho-Phosphate (mg/l P) | 16 | 0 | 0.014312 | 0.085 | 0.021847
14 | Cloncumber Stream | RS14C170200 |  | Total Oxidised Nitrogen (mg/l N) | 22 | 2.09 | 2.9323 | 4.6 | 0.61879
14 | Cloncumber Stream | RS14C170200 |  | Ammonia-Total (mg/l N) | 22 | 0 | 0.057773 | 0.21 | 0.046343
14 | Cloncumber Stream | RS14C170200 |  | BOD - 5 days (Total) (mg/l O2) | 6 | 0.8 | 1.2167 | 2 | 0.45789
14 | Cloncumber Stream | RS14C170200 |  | BOD, 5 days with Inhibition (Carbonaceous BOD) (mg/l O2) | 16 | 0 | 0 | 0 | 0
14 | Cloncumber Stream | RS14C170200 |  | Dissolved Oxygen (% Saturation) | 20 | 56 | 80.25 | 123 | 16.0521
14 | Cloncumber Stream | RS14C170200 |  | Dissolved Oxygen (mg/l) | 15 | 5.6 | 9.4867 | 13.2 | 2.0406
14 | Cloncumber Stream
14 | Douglas (Laois) | RS14D030100 | Gale's Br | [6 empty] | 265901 | 186004
14 | Douglas (Laois) | RS14D030100 |  | Alkalinity-total (mg/l CaCO3) | 16 | 121 | 230.5 | 287 | 43.9848
14 | Douglas (Laois) | RS14D030100 |  | Chloride (mg/l Cl) | 16 | 14 | 19.375 | 25 | 3.2016
14 | Douglas (Laois) | RS14D030100 |  | Conductivity @25°C (µS/cm) | 17 | 312 | 505.7647 | 610 | 93.5451
14 | Douglas (Laois) | RS14D030100 |  | pH | 17 | 7.9 | 8.1824 | 8.4 | 0.15506
14 | Douglas (Laois) | RS14D030100 |  | Temperature °C | 17 | 2.6 | 10.8176 | 16.5 | 4.138
14 | Douglas (Laois) | RS14D030100 |  | Total Hardness (mg/l CaCO3) | 12 | 158 | 255.1667 | 319 | 42.2457
14 | Douglas (Laois) | RS14D030100 |  | True Colour (Hazen) | 17 | 2.5 | 29.5588 | 85 | 23.6444
14 | Douglas (Laois) | RS14D030100 |  | Nitrite (mg/l N) | 17 | 0.003 | 0.0091176 | 0.042 | 0.00936
14 | Douglas (Laois) | RS14D030100 |  | ortho-Phosphate (mg/l P) | 17 | 0.003 | 0.047706 | 0.1 | 0.027177
14 | Douglas (Laois) | RS14D030100 |  | Total Oxidised Nitrogen (mg/l N) | 17 | 0.93 | 2.0488 | 4.4 | 0.84758
14 | Douglas (Laois) | RS14D030100 |  | Ammonia-Total (mg/l N) | 16 | 0.0015 | 0.024031 | 0.085 | 0.020984
14 | Douglas (Laois) | RS14D030100 |  | BOD - 5 days (Total) (mg/l O2) | 16 | 0.4 | 1.1875 | 2.7 | 0.68398
14 | Douglas (Laois) | RS14D030100 |  | Dissolved Oxygen (% Saturation) | 17 | 94 | 102.3529 | 115 | 6.0306
14 | Douglas (Laois)
14 | Douglas (Laois) | RS14D030300 | Grange Br | [6 empty] | 271097 | 182299
14 | Douglas (Laois) | RS14D030300 |  | Alkalinity-total (mg/l CaCO3) | 17 | 181 | 266.7059 | 317 | 45.512
14 | Douglas (Laois) | RS14D030300 |  | Chloride (mg/l Cl) | 17 | 15 | 19.5294 | 23 | 2.2945
14 | Douglas (Laois) | RS14D030300 |  | Conductivity @25°C (µS/cm) | 18 | 402 | 584.7222 | 667 | 77.0346
14 | Douglas (Laois) | RS14D030300 |  | pH | 18 | 8 | 8.1833 | 8.5 | 0.12948
14 | Douglas (Laois) | RS14D030300 |  | Temperature °C | 18 | 2.8 | 10.7611 | 16.2 | 4.0574
14 | Douglas (Laois) | RS14D030300 |  | Total Hardness (mg/l CaCO3) | 12 | 226 | 311.5833 | 361 | 34.429
14 | Douglas (Laois) | RS14D030300 |  | True Colour (Hazen) | 18 | 2.5 | 29.0278 | 100 | 26.0534
14 | Douglas (Laois) | RS14D030300 |  | Nitrite (mg/l N) | 18 | 0.007 | 0.016611 | 0.065 | 0.013285
14 | Douglas (Laois) | RS14D030300 |  | ortho-Phosphate (mg/l P) | 18 | 0.007 | 0.051389 | 0.11 | 0.027683
14 | Douglas (Laois) | RS14D030300 |  | Total Oxidised Nitrogen (mg/l N) | 18 | 1.5 | 2.9133 | 5.3 | 0.93929
14 | Douglas (Laois) | RS14D030300 |  | Ammonia-Total (mg/l N) | 17 | 0.0015 | 0.034324 | 0.082 | 0.022283
14 | Douglas (Laois) | RS14D030300 |  | BOD - 5 days (Total) (mg/l O2) | 17 | 0.5 | 1.1471 | 2.1 | 0.49132
14 | Douglas (Laois) | RS14D030300 |  | Dissolved Oxygen (% Saturation) | 18 | 87 | 102.3889 | 131 | 12.0447
14 | Douglas (Laois)
14 | Duiske | RS14D040150 | 2.5 km d/s Aghclare Br (WS Abstr | [6 empty] | - | -
14 | Duiske | RS14D040150 |  | Alkalinity-total (mg/l CaCO3) | 7 | 44 | 53.4286 | 64 | 8.3638
14 | Duiske | RS14D040150 |  | Chloride (mg/l Cl) | 7 | 15 | 16.7143 | 18 | 0.95119
14 | Duiske | RS14D040150 |  | Conductivity @25°C (µS/cm) | 7 | 204 | 213.5714 | 222 | 6.3994
14 | Duiske | RS14D040150 |  | pH | 7 | 7.8 | 7.9857 | 8.1 | 0.13452
14 | Duiske | RS14D040150 |  | Temperature °C | 7 | 4.9 | 10.5429 | 15.6 | 4.0261
14 | Duiske | RS14D040150 |  | Total Hardness (mg/l CaCO3) | 5 | 70 | 74.6 | 78 | 3.4351
14 | Duiske | RS14D040150 |  | True Colour (Hazen) | 7 | 5 | 10.7143 | 15 | 3.5923
14 | Duiske | RS14D040150 |  | Nitrite (mg/l N) | 7 | 0.001 | 0.0034286 | 0.008 | 0.0026367
14 | Duiske | RS14D040150 |  | ortho-Phosphate (mg/l P) | 7 | 0.006 | 0.015857 | 0.025 | 0.0062564
14 | Duiske | RS14D040150 |  | Total Oxidised Nitrogen (mg/l N) | 7 | 3.9 | 4.5429 | 5 | 0.3994
14 | Duiske | RS14D040150 |  | Ammonia-Total (mg/l N) | 7 | 0.01 | 0.027 | 0.06 | 0.020469
14 | Duiske | RS14D040150 |  | BOD - 5 days (Total) (mg/l O2) | 7 | 0.4 | 1.1571 | 2.4 | 0.63994
14 | Duiske | RS14D040150 |  | E. Coli no./100mls | 6 | 73 | 1115.3333 | 3600 | 1471.3353
14 | Duiske | RS14D040150 |  | Dissolved Oxygen (% Saturation) | 7 | 87 | 97.8571 | 104 | 6.0119
14 | Duiske
14 | Dunrally Stream | RS14D050400 | Br u/s Barrow R confl | [6 empty] | 262941 | 202614
14 | Dunrally Stream | RS14D050400 |  | Alkalinity-total (mg/l CaCO3) | 19 | 42 | 296.7895 | 372 | 75.1011
14 | Dunrally Stream | RS14D050400 |  | Chloride (mg/l Cl) | 20 | 16 | 28.15 | 45 | 5.3437
14 | Dunrally Stream | RS14D050400 |  | Conductivity @25°C (µS/cm) | 20 | 675 | 740.9 | 804 | 38.1795
14 | Dunrally Stream | RS14D050400 |  | pH | 20 | 7.8 | 8.165 | 8.4 | 0.16944
14 | Dunrally Stream | RS14D050400 |  | Temperature °C | 20 | 5.4 | 11.375 | 17.1 | 3.7325
14 | Dunrally Stream | RS14D050400 |  | Total Hardness (mg/l CaCO3) | 14 | 333 | 382.5 | 465 | 32.5263
14 | Dunrally Stream | RS14D050400 |  | True Colour (Hazen) | 20 | 10 | 34.65 | 70 | 15.2601
14 | Dunrally Stream | RS14D050400 |  | Nitrite (mg/l N) | 20 | 0.002 | 0.01115 | 0.026 | 0.0065396
14 | Dunrally Stream | RS14D050400 |  | ortho-Phosphate (mg/l P) | 19 | 0.003 | 0.012895 | 0.03 | 0.0099437
14 | Dunrally Stream | RS14D050400 |  | Total Oxidised Nitrogen (mg/l N) | 19 | 3.6 | 5.6326 | 7.6 | 0.97457
14 | Dunrally Stream | RS14D050400 |  | Ammonia-Total (mg/l N) | 19 | 0.0015 | 0.019711 | 0.061 | 0.014869
14 | Dunrally Stream | RS14D050400 |  | BOD - 5 days (Total) (mg/l O2) | 20 | 0.25 | 0.975 | 2.5 | 0.54544
14 | Dunrally Stream | RS14D050400 |  | Dissolved Oxygen (% Saturation) | 20 | 88 | 108.85 | 136 | 14.8865
14 | Dunrally Stream
14 | Daingean | RS14D060200 | Br d/s Island Br | [6 empty] | 248366 | 227674
14 | Daingean | RS14D060200 |  | Alkalinity-total (mg/l HCO3) | 20 | 176.52 | 286.2075 | 327.13 | 40.229
14 | Daingean | RS14D060200 |  | Chloride (mg/l Cl) | 35 | 12.36 | 19.5734 | 27.4 | 3.0744
14 | Daingean | RS14D060200 |  | Conductivity @25°C (µS/cm) | 35 | 393 | 615.1429 | 718 | 68.9374
14 | Daingean | RS14D060200 |  | pH | 35 | 7 | 7.6399 | 8.16 | 0.25916
14 | Daingean | RS14D060200 |  | Temperature °C | 35 | 3.3 | 11.5709 | 19.2 | 4.3791
14 | Daingean | RS14D060200 |  | Total Hardness (mg/l CaCO3) | 19 | 192.1 | 306.7158 | 356.1 | 37.9492
14 | Daingean | RS14D060200 |  | True Colour (Hazen) | 20 | 30 | 104.85 | 252 | 53.3916
14 | Daingean | RS14D060200 |  | Nitrate (mg/l N) | 35 | 0.394 | 1.9794 | 3.241 | 0.64046
14 | Daingean | RS14D060200 |  | Nitrite (mg/l N) | 35 | 0.007 | 0.046286 | 0.183 | 0.038754
14 | Daingean | RS14D060200 |  | ortho-Phosphate (mg/l P) | 35 | 0.004 | 0.079457 | 0.238 | 0.053122
14 | Daingean | RS14D060200 |  | Total Nitrogen (mg/l N) | 21 | 1.3 | 3.1967 | 12.1 | 2.1155
14 | Daingean | RS14D060200 |  | Total Oxidised Nitrogen (mg/l N) | 35 | 0.487 | 2.0252 | 3.268 | 0.62304
14 | Daingean | RS14D060200 |  | Total Phosphorus (mg/l P) | 21 | 0.034 | 0.10262 | 0.245 | 0.059595
14 | Daingean | RS14D060200 |  | Ammonia-Total (mg/l N) | 35 | 0.018 | 0.22863 | 1.14 | 0.22812
14 | Daingean | RS14D060200 |  | BOD - 5 days (Total) (mg/l O2) | 35 | 0.8 | 2.1069 | 5.55 | 1.0563
14 | Daingean | RS14D060200 |  | Dissolved Oxygen (% Saturation) | 35 | 38.6 | 74.7054 | 114.3 | 20.3994
14 | Daingean | RS14D060200 |  | Dissolved Oxygen (mg/l) | 34 | 3.95 | 8.0441 | 12.73 | 2.5411
14 | Daingean | RS14D060200 |  | Suspended Solids (mg/l) | 21 | 1 | 5.9262 | 19 | 4.6132
14 | Daingean
14 | Daingean | RS14D060520 | Nr Esker Br | [6 empty] | 255720 | 227107
14 | Daingean | RS14D060520 |  | Alkalinity-total (mg/l HCO3) | 14 | 215.45 | 297.3529 | 335.73 | 34.2119
14 | Daingean | RS14D060520 |  | Chloride (mg/l Cl) | 14 | 15.44 | 18.7871 | 22.4 | 1.9684
14 | Daingean | RS14D060520 |  | Conductivity @25°C (µS/cm) | 14 | 492 | 635.4286 | 718 | 61.822
14 | Daingean | RS14D060520 |  | pH | 14 | 7.28 | 7.7407 | 8.11 | 0.23571
14 | Daingean | RS14D060520 |  | Temperature °C | 14 | 4.4 | 11.0929 | 17.7 | 4.7589
14 | Daingean | RS14D060520 |  | Total Hardness (mg/l CaCO3) | 14 | 252 | 322.5857 | 358.5 | 28.6064
14 | Daingean | RS14D060520 |  | True Colour (Hazen) | 14 | 62 | 114.0714 | 201 | 40.9342
14 | Daingean | RS14D060520 |  | Nitrate (mg/l N) | 14 | 0.104 | 1.5464 | 3.272 | 0.85926
14 | Daingean | RS14D060520 |  | Nitrite (mg/l N) | 14 | 0.004 | 0.018429 | 0.058 | 0.013224
14 | Daingean | RS14D060520 |  | ortho-Phosphate (mg/l P) | 14 | 0.006 | 0.021714 | 0.043 | 0.011809
14 | Daingean | RS14D060520 |  | Total Oxidised Nitrogen (mg/l N) | 14 | 0.11 | 1.5649 | 3.296 | 0.86564
14 | Daingean | RS14D060520 |  | Ammonia-Total (mg/l N) | 14 | 0.007 | 0.097857 | 0.415 | 0.10904
14 | Daingean | RS14D060520 |  | BOD - 5 days (Total) (mg/l O2) | 14 | 0.63 | 1.7014 | 3 | 0.64316
14 | Daingean | RS14D060520 |  | Dissolved Oxygen (% Saturation) | 14 | 49.5 | 80.035 | 114.1 | 22.068
14 | Daingean | RS14D060520 |  | Dissolved Oxygen (mg/l) | 13 | 3.68 | 8.7862 | 12.67 | 3.1326
14 | Daingean
14 | Figile | RS14F010050 | Ticknevin Br | [6 empty] | 269695 | 230157
14 | Figile | RS14F010050 |  | Alkalinity-total (mg/l CaCO3) | 21 | 242 | 280.1905 | 320 | 24.5186
14 | Figile | RS14F010050 |  | Chloride (mg/l Cl) | 22 | 11 | 15.6364 | 20 | 2.4601
14 | Figile | RS14F010050 |  | Conductivity @20°C (µS/cm) | 16 | 475 | 553.1875 | 624 | 49.8534
14 | Figile | RS14F010050 |  | Conductivity @25°C (µS/cm) | 6 | 614 | 644.3333 | 672 | 24.4349
14 | Figile | RS14F010050 |  | pH | 22 | 7.5 | 7.6909 | 8.3 | 0.2091
14 | Figile | RS14F010050 |  | Sulphate mg/l | 16 | 12 | 19.75 | 36 | 7.104
14 | Figile | RS14F010050 |  | Temperature °C | 22 | 3.8 | 9.3273 | 14.9 | 3.1623
14 | Figile | RS14F010050 |  | Total Hardness (mg/l CaCO3) | 17 | 269 | 319.4706 | 368 | 28.0092
14 | Figile | RS14F010050 |  | True Colour (Hazen) | 22 | 10 | 140.3182 | 298 | 67.2765
14 | Figile | RS14F010050 |  | Nitrate (mg/l N) | 16 | 1.52 | 2.215 | 3.83 | 0.63001
14 | Figile | RS14F010050 |  | Nitrite (mg/l N) | 22 | 0.011 | 0.043045 | 0.088 | 0.022079
14 | Figile | RS14F010050 |  | ortho-Phosphate (mg/l P) | 16 | 0.03 | 0.12325 | 0.36 | 0.091293
14 | Figile | RS14F010050 |  | Total Oxidised Nitrogen (mg/l N) | 22 | 1.57 | 2.5164 | 4.6 | 0.8168
14 | Figile | RS14F010050 |  | Ammonia-Total (mg/l N) | 22 | 0.06 | 0.50127 | 1.8 | 0.46091
14 | Figile | RS14F010050 |  | BOD - 5 days (Total) (mg/l O2) | 6 | 1.1 | 2.5167 | 4.1 | 1.1107
14 | Figile | RS14F010050 |  | BOD, 5 days with Inhibition (Carbonaceous BOD) (mg/l O2) | 16 | 0 | 0.5 | 3 | 1.0954
14 | Figile | RS14F010050 |  | Dissolved Oxygen (% Saturation) | 21 | 45 | 70.9524 | 105 | 13.8725
14 | Figile | RS14F010050 |  | Dissolved Oxygen (mg/l) | 15 | 4.9 | 8.5 | 11.8 | 2.0245
14 | Figile
14 | Figile | RS14F010200 | Kilcumber Br | [6 empty] | 261057 | 226788
14 | Figile | RS14F010200 |  | Alkalinity-total (mg/l HCO3) | 14 | 132.38 | 227.3879 | 281.67 | 51.4246
14 | Figile | RS14F010200 |  | Chloride (mg/l Cl) | 14 | 15.9 | 35.5707 | 94.39 | 21.0708
14 | Figile | RS14F010200 |  | Conductivity @25°C (µS/cm) | 14 | 366 | 551.5 | 766 | 133.7016
14 | Figile | RS14F010200 |  | pH | 14 | 7.34 | 7.7857 | 8.14 | 0.217
14 | Figile | RS14F010200 |  | Temperature °C | 14 | 3.9 | 11.2214 | 20 | 5.5563
14 | Figile | RS14F010200 |  | Total Hardness (mg/l CaCO3) | 14 | 179.1 | 274.2214 | 379.2 | 61.6703
14 | Figile | RS14F010200 |  | True Colour (Hazen) | 14 | 98 | 192.0714 | 353 | 77.1816
14 | Figile | RS14F010200 |  | Nitrate (mg/l N) | 14 | 1.383 | 1.9786 | 2.503 | 0.32409
14 | Figile | RS14F010200 |  | Nitrite (mg/l N) | 14 | 0.009 | 0.030071 | 0.086 | 0.019707
14 | Figile | RS14F010200 |  | ortho-Phosphate (mg/l P) | 14 | 0.022 | 0.033786 | 0.043 | 0.0075466
14 | Figile | RS14F010200 |  | Total Oxidised Nitrogen (mg/l N) | 14 | 1.406 | 2.0086 | 2.539 | 0.32276
14 | Figile | RS14F010200 |  | Ammonia-Total (mg/l N) | 14 | 0.032 | 0.20864 | 0.531 | 0.18311
14 | Figile | RS14F010200 |  | BOD - 5 days (Total) (mg/l O2) | 14 | 1.5 | 2.3114 | 3.7 | 0.78432
14 | Figile | RS14F010200 |  | Dissolved Oxygen (% Saturation) | 14 | 63.59 | 78.3493 | 96.4 | 9.6796
14 | Figile | RS14F010200 |  | Dissolved Oxygen (mg/l) | 13 | 6.29 | 8.7923 | 11.46 | 1.868
14 | Figile
14 | Figile | RS14F010500 | Andra Br | [6 empty] | 259556 | 217964
14 | Figile | RS14F010500 |  | Alkalinity-total (mg/l HCO3) | 18 | 145.08 | 248.8539 | 311.19 | 51.7837
14 | Figile | RS14F010500 |  | Chloride (mg/l Cl) | 24 | 12.24 | 20.9892 | 46.31 | 7.5742
14 | Figile | RS14F010500 |  | Conductivity @25°C (µS/cm) | 24 | 326 | 548.5833 | 680 | 91.9437
14 | Figile | RS14F010500 |  | pH | 24 | 7.3 | 7.9658 | 8.37 | 0.28826
14 | Figile | RS14F010500 |  | Temperature °C | 24 | 3.9 | 11.7121 | 19.8 | 4.9839
14 | Figile | RS14F010500 |  | Total Hardness (mg/l CaCO3) | 18 | 159.8 | 276.3722 | 338 | 47.5674
14 | Figile | RS14F010500 |  | True Colour (Hazen) | 17 | 73 | 164.1765 | 301 | 75.234
14 | Figile | RS14F010500 |  | Nitrate (mg/l N) | 24 | 0.519 | 1.8103 | 2.831 | 0.50491
14 | Figile | RS14F010500 |  | Nitrite (mg/l N) | 24 | 0 | 0.0235 | 0.098 | 0.022535
14 | Figile | RS14F010500 |  | ortho-Phosphate (mg/l P) | 24 | 0 | 0.02175 | 0.044 | 0.012091
14 | Figile | RS14F010500 |  | Total Nitrogen (mg/l N) | 10 | 0.968 | 3.0068 | 5.8 | 1.3726
14 | Figile | RS14F010500 |  | Total Oxidised Nitrogen (mg/l N) | 24 | 0.523 | 1.8338 | 2.848 | 0.50529
14 | Figile | RS14F010500 |  | Total Phosphorus (mg/l P) | 10 | 0.024 | 0.0504 | 0.085 | 0.02251
14 | Figile | RS14F010500 |  | Ammonia-Total (mg/l N) | 24 | 0 | 0.158 | 1.218 | 0.24879
14 | Figile | RS14F010500 |  | BOD - 5 days (Total) (mg/l O2) | 24 | 0.71 | 2.3629 | 9.48 | 2.0566
14 | Figile | RS14F010500 |  | Dissolved Oxygen (% Saturation) | 24 | 34.7 | 85.8333 | 110.9 | 16.7122
14 | Figile | RS14F010500 |  | Dissolved Oxygen (mg/l) | 23 | 3.44 | 9.2426 | 13.59 | 2.3191
14 | Figile | RS14F010500 |  | Suspended Solids (mg/l) | 10 | 2 | 14.65 | 85.3 | 25.3485
14 | Figile
14 | Fushoge | RS14F030250 | Rossmore Br | [6 empty] | 269150 | 175651
14 | Fushoge | RS14F030250 |  | Alkalinity-total (mg/l CaCO3) | 10 | 131 | 193.5 | 226 | 31.5498
14 | Fushoge | RS14F030250 |  | Chloride (mg/l Cl) | 10 | 13 | 14.7 | 17 | 1.4181
14 | Fushoge | RS14F030250 |  | Conductivity @25°C (µS/cm) | 11 | 323 | 428.1818 | 508 | 70.8206
14 | Fushoge | RS14F030250 |  | pH | 11 | 7.9 | 8.0091 | 8.1 | 0.070065
14 | Fushoge | RS14F030250 |  | Temperature °C | 11 | 2.2 | 10.1182 | 16.7 | 4.7225
14 | Fushoge | RS14F030250 |  | Total Hardness (mg/l CaCO3) | 10 | 145 | 211.5 | 250 | 34.8242
14 | Fushoge | RS14F030250 |  | True Colour (Hazen) | 11 | 14 | 40.6364 | 85 | 23.2778
14 | Fushoge | RS14F030250 |  | Nitrite (mg/l N) | 11 | 0.004 | 0.0080909 | 0.025 | 0.0063317
14 | Fushoge | RS14F030250 |  | ortho-Phosphate (mg/l P) | 11 | 0.007 | 0.041909 | 0.08 | 0.023505
14 | Fushoge | RS14F030250 |  | Total Oxidised Nitrogen (mg/l N) | 11 | 1.19 | 1.6627 | 2.7 | 0.43068
14 | Fushoge | RS14F030250 |  | Ammonia-Total (mg/l N) | 11 | 0.017 | 0.031455 | 0.06 | 0.011953
14 | Fushoge | RS14F030250 |  | BOD - 5 days (Total) (mg/l O2) | 10 | 0.8 | 1.27 | 2 | 0.40014
14 | Fushoge | RS14F030250 |  | Dissolved Oxygen (% Saturation) | 11 | 88 | 97.1818 | 108 | 5.8961
14 | Fushoge
14 | Gowran | RS14G030100 | Br at W side of Gowran | [6 empty] | 262853 | 153090
14 | Gowran | RS14G030100 |  | Alkalinity-total (mg/l CaCO3) | 18 | 118 | 249.8333 | 333 | 61.4676
14 | Gowran | RS14G030100 |  | Chloride (mg/l Cl) | 18 | 12 | 18.6111 | 23 | 2.7038
14 | Gowran | RS14G030100 |  | Conductivity @25°C (µS/cm) | 18 | 293 | 561 | 693 | 112.1748
14 | Gowran | RS14G030100 |  | pH | 18 | 7.3 | 7.8111 | 8.1 | 0.18436
14 | Gowran | RS14G030100 |  | Temperature °C | 18 | 3.4 | 9.5833 | 14 | 3.0691
14 | Gowran | RS14G030100 |  | Total Hardness (mg/l CaCO3) | 11 | 129 | 282.6364 | 361 | 65.8229
14 | Gowran | RS14G030100 |  | True Colour (Hazen) | 18 | 5 | 43.8889 | 225 | 60.3674
14 | Gowran | RS14G030100 |  | Nitrite (mg/l N) | 18 | 0.001 | 0.0068333 | 0.019 | 0.003634
14 | Gowran | RS14G030100 |  | ortho-Phosphate (mg/l P) | 18 | 0.007 | 0.037667 | 0.11 | 0.025144
14 | Gowran | RS14G030100 |  | Total Oxidised Nitrogen (mg/l N) | 18 | 2.24 | 4.6128 | 6.3 | 1.1303
14 | Gowran | RS14G030100 |  | Ammonia-Total (mg/l N) | 16 | 0.005 | 0.042813 | 0.33 | 0.079832
14 | Gowran | RS14G030100 |  | BOD - 5 days (Total) (mg/l O2) | 18 | 0.6 | 1.2111 | 5.2 | 1.0482
14 | Gowran | RS14G030100 |  | Dissolved Oxygen (% Saturation) | 18 | 87 | 94.4444 | 109 | 6.3729
14 | Gowran
14 | Gowran | RS14G030300 | Br N of Goresbridge (S Channel) | [6 empty] | 268220 | 153896
14 | Gowran | RS14G030300 |  | Alkalinity-total (mg/l CaCO3) | 37 | 124 | 295.2973 | 382 | 57.9218
14 | Gowran | RS14G030300 |  | Chloride (mg/l Cl) | 54 | 12 | 19.9198 | 25 | 2.3055
14 | Gowran | RS14G030300 |  | Conductivity @25°C (µS/cm) | 52 | 302 | 632.75 | 761 | 98.1082
14 | Gowran | RS14G030300 |  | pH | 54 | 7.3 | 8.0093 | 8.4 | 0.19645
14 | Gowran | RS14G030300 |  | Sulphate mg/l | 26 | 6.4 | 13.7423 | 19.4 | 3.2393
14 | Gowran | RS14G030300 |  | Temperature °C | 54 | 3.8 | 10.3833 | 16.7 | 3.1905
14 | Gowran | RS14G030300 |  | Total Hardness (mg/l CaCO3) | 40 | 132 | 327.46 | 401 | 57.9855
14 | Gowran | RS14G030300 |  | True Colour (Hazen) | 54 | 2.5 | 28 | 216 | 37.4638
14 | Gowran | RS14G030300 |  | Nitrite (mg/l N) | 54 | 0.002 | 0.0089815 | 0.04 | 0.0067362
14 | Gowran | RS14G030300 |  | ortho-Phosphate (mg/l P) | 51 | 0.003 | 0.043431 | 0.15 | 0.025421
14 | Gowran | RS14G030300 |  | Total Oxidised Nitrogen (mg/l N) | 52 | 2.16 | 4.4371 | 6.4 | 0.90871
14 | Gowran | RS14G030300 |  | Ammonia-Total (mg/l N) | 52 | 0.0015 | 0.026933 | 0.41 | 0.056141
14 | Gowran | RS14G030300 |  | BOD - 5 days (Total) (mg/l O2) | 53 | 0.15 | 1.0245 | 5.5 | 0.77612
14 | Gowran | RS14G030300 |  | Dissolved Oxygen (% Saturation) | 54 | 78.4 | 97.4833 | 120 | 8.7767
14 | Gowran
14 | Gowran | RS14G030400 | Br at Red Mill (N Channel) | [6 empty] | 268153 | 154292
14 | Gowran | RS14G030400 |  | Alkalinity-total (mg/l CaCO3) | 18 | 117 | 282.1667 | 359 | 68.7838
14 | Gowran | RS14G030400 |  | Chloride (mg/l Cl) | 18 | 12 | 20.6667 | 26 | 3.4128
14 | Gowran | RS14G030400 |  | Conductivity @25°C (µS/cm) | 18 | 424 | 615 | 714 | 95.0839
14 | Gowran | RS14G030400 |  | pH | 18 | 7.2 | 8.0611 | 8.4 | 0.25699
14 | Gowran | RS14G030400 |  | Temperature °C | 18 | 3.4 | 9.7444 | 14.3 | 3.1964
14 | Gowran | RS14G030400 |  | Total Hardness (mg/l CaCO3) | 11 | 117 | 312.5455 | 376 | 71.2339
14 | Gowran | RS14G030400 |  | True Colour (Hazen) | 18 | 5 | 45.3333 | 266 | 69.2931
14 | Gowran | RS14G030400 |  | Nitrite (mg/l N) | 18 | 0.008 | 0.017167 | 0.055 | 0.01251
14 | Gowran | RS14G030400 |  | ortho-Phosphate (mg/l P) | 18 | 0.013 | 0.055611 | 0.18 | 0.037774
14 | Gowran | RS14G030400 |  | Total Oxidised Nitrogen (mg/l N) | 18 | 2.01 | 4.5856 | 6 | 1.0803
14 | Gowran | RS14G030400 |  | Ammonia-Total (mg/l N) | 16 | 0.02 | 0.072625 | 0.41 | 0.094288
14 | Gowran | RS14G030400 |  | BOD - 5 days (Total) (mg/l O2) | 18 | 0.6 | 1.6194 | 8.75 | 1.8374
14 | Gowran | RS14G030400 |  | Dissolved Oxygen (% Saturation) | 18 | 90 | 96.3333 | 105 | 4.2148
14 | Gowran
14 | Greese | RS14G040040 | N Br Naas Rd Dunlavin | [6 empty] | 287400 | 202200
14 | Greese | RS14G040040 |  | Alkalinity-total (mg/l CaCO3) | 6 | 265 | 278.3333 | 300 | 11.6905
14 | Greese | RS14G040040 |  | Chloride (mg/l Cl) | 6 | 14.7 | 15.25 | 16.4 | 0.66257
14 | Greese | RS14G040040 |  | Conductivity @20°C (µS/cm) | 6 | 479 | 529.5 | 548 | 25.7274
14 | Greese | RS14G040040 |  | pH | 6 | 7.42 | 7.8283 | 8.23 | 0.28238
14 | Greese | RS14G040040 |  | Temperature °C | 6 | 7.3 | 10.5167 | 13.7 | 2.475
14 | Greese | RS14G040040 |  | Total Hardness (mg/l CaCO3) | 6 | 280 | 298.6667 | 326 | 17.6484
14 | Greese | RS14G040040 |  | True Colour (Hazen) | 6 | 0 | 5 | 7.5 | 2.7386
14 | Greese | RS14G040040 |  | Nitrite (mg/l N) | 6 | 0.005 | 0.027333 | 0.082 | 0.029554
14 | Greese | RS14G040040 |  | ortho-Phosphate (mg/l P) | 6 | 0.012 | 0.035667 | 0.079 | 0.02575
14 | Greese | RS14G040040 |  | Total Oxidised Nitrogen (mg/l N) | 6 | 0.89 | 4.2867 | 6.61 | 1.9384
14 | Greese | RS14G040040 |  | Ammonia-Total (mg/l N) | 6 | 0 | 0.048167 | 0.152 | 0.057175
14 | Greese | RS14G040040 |  | BOD - 5 days (Total) (mg/l O2) | 6 | 0.89 | 1.465 | 2.4 | 0.60741
14 | Greese | RS14G040040 |  | Dissolved Oxygen (mg/l) | 6 | 8.9 | 10.2117 | 11.91 | 1.2949
14 | Greese | RS14G040040 |  | Dissolved Oxygen (% Saturation) | 6 | 81 | 92.8833 | 102 | 7.9207
14 | Greese
14 | Greese | RS14G040050 | Br NE of Milltown | [6 empty] | 286377 | 201613
14 | Greese | RS14G040050 |  | Alkalinity-total (mg/l CaCO3) | 23 | 253 | 298.9565 | 380 | 25.7355
14 | Greese | RS14G040050 |  | Chloride (mg/l Cl) | 10 | 14 | 17.34 | 23.2 | 2.637
14 | Greese | RS14G040050 |  | Conductivity @20°C (µS/cm) | 23 | 479 | 551 | 583 | 26.3956
14 | Greese | RS14G040050 |  | pH | 23 | 7.27 | 7.82 | 8.2 | 0.25549
14 | Greese | RS14G040050 |  | Temperature °C | 23 | 6.6 | 10.4217 | 15.4 | 2.2706
14 | Greese | RS14G040050 |  | Total Hardness (mg/l CaCO3) | 23 | 262 | 313.4348 | 335 | 18.6592
14 | Greese | RS14G040050 |  | True Colour (Hazen) | 23 | 0 | 6.8478 | 40 | 8.8939
14 | Greese | RS14G040050 |  | Nitrite (mg/l N) | 23 | 0.009 | 0.048065 | 0.143 | 0.041178
14 | Greese | RS14G040050 |  | ortho-Phosphate (mg/l P) | 23 | 0.035 | 0.087826 | 0.219 | 0.047565
14 | Greese | RS14G040050 |  | Total Oxidised Nitrogen (mg/l N) | 23 | 2.4 | 4.367 | 5.4 | 0.71311
14 | Greese | RS14G040050 |  | Ammonia-Total (mg/l N) | 21 | 0.045 | 0.26462 | 0.848 | 0.17833
14 | Greese | RS14G040050 |  | BOD - 5 days (Total) (mg/l O2) | 22 | 0.9 | 2.8045 | 9.6 | 1.992
14 | Greese | RS14G040050 |  | Dissolved Oxygen (mg/l) | 22 | 8.41 | 10.3005 | 11.63 | 1.0789
14 | Greese | RS14G040050 |  | Dissolved Oxygen (% Saturation) | 22 | 76.8 | 93.3409 | 102.9 | 6.7085
14 | Greese
14 | Greese | RS14G040070 | Br NW of Cross Keys | [6 empty] | 286164 | 201087
14 | Greese | RS14G040070 |  | Alkalinity-total (mg/l CaCO3) | 28 | 252 | 297.8571 | 337 | 18.356
14 | Greese | RS14G040070 |  | Chloride (mg/l Cl) | 15 | 14.8 | 17.42 | 21.3 | 1.8533
14 | Greese | RS14G040070 |  | Conductivity @20°C (µS/cm) | 27 | 458 | 567.3704 | 697 | 48.9593
14 | Greese | RS14G040070 |  | pH | 28 | 7.37 | 7.9664 | 8.3 | 0.22495
14 | Greese | RS14G040070 |  | Temperature °C | 28 | 6.4 | 10.5571 | 15.5 | 2.233
14 | Greese | RS14G040070 |  | Total Hardness (mg/l CaCO3) | 27 | 223 | 317.6667 | 355 | 26.1166
14 | Greese | RS14G040070 |  | True Colour (Hazen) | 28 | 0 | 8.2143 | 45 | 9.498
14 | Greese | RS14G040070 |  | Nitrite (mg/l N) | 28 | 0.011 | 0.069286 | 0.293 | 0.069168
14 | Greese | RS14G040070 |  | ortho-Phosphate (mg/l P) | 28 | 0.036 | 0.083571 | 0.183 | 0.043117
14 | Greese | RS14G040070 |  | Total Oxidised Nitrogen (mg/l N) | 28 | 2.33 | 4.5718 | 6.1 | 0.90107
14 | Greese | RS14G040070 |  | Ammonia-Total (mg/l N) | 26 | 0.097 | 0.35758 | 0.95 | 0.24963
14 | Greese | RS14G040070 |  | BOD - 5 days (Total) (mg/l O2) | 26 | 0.7 | 2.6769 | 6.9 | 1.5728
14 | Greese | RS14G040070 |  | Dissolved Oxygen (mg/l) | 22 | 8.28 | 10.5555 | 12.04 | 1.1581
14 | Greese | RS14G040070 |  | Dissolved Oxygen (% Saturation) | 22 | 81.7 | 95.7364 | 109.9 | 7.2003
14 | Greese
14 | Greese | RS14G040200 | Br nr Greese Bank | [6 empty] | 279834 | 195747
14 | Greese | RS14G040200 |  | Alkalinity-total (mg/l CaCO3) | 22 | 229 | 294.2727 | 362 | 25.3004
14 | Greese | RS14G040200 |  | Chloride (mg/l Cl) | 23 | 14 | 18.5217 | 24 | 2.9056
14 | Greese | RS14G040200 |  | Conductivity @20°C (µS/cm) | 16 | 552 | 598.125 | 631 | 18.3771
14 | Greese | RS14G040200 |  | Conductivity @25°C (µS/cm) | 7 | 624 | 657 | 680 | 17.7951
14 | Greese | RS14G040200 |  | pH | 23 | 7.9 | 8.0957 | 8.3 | 0.1461
14 | Greese | RS14G040200 |  | Sulphate mg/l | 16 | 12 | 16 | 21 | 2.708
14 | Greese | RS14G040200 |  | Temperature °C | 23 | 5.7 | 10.2783 | 14.3 | 2.6437
14 | Greese | RS14G040200 |  | Total Hardness (mg/l CaCO3) | 17 | 288 | 326.1765 | 347 | 17.4865
14 | Greese | RS14G040200 |  | True Colour (Hazen) | 23 | 5 | 20.7826 | 70 | 14.1677
14 | Greese | RS14G040200 |  | Nitrate (mg/l N) | 16 | 4.07 | 5.1088 | 6.31 | 0.67294
14 | Greese | RS14G040200 |  | Nitrite (mg/l N) | 23 | 0.007 | 0.025739 | 0.077 | 0.015969
14 | Greese | RS14G040200 |  | ortho-Phosphate (mg/l P) | 18 | 0 | 0.054944 | 0.51 | 0.11707
14 | Greese | RS14G040200 |  | Total Oxidised Nitrogen (mg/l N) | 23 | 4.08 | 5.427 | 7.8 | 0.94247
14 | Greese | RS14G040200 |  | Ammonia-Total (mg/l N) | 23 | 0 | 0.071652 | 0.42 | 0.086201
14 | Greese | RS14G040200 |  | BOD - 5 days (Total) (mg/l O2) | 7 | 0.8 | 2.4607 | 11.125 | 3.8273
14 | Greese | RS14G040200 |  | BOD, 5 days with Inhibition (Carbonaceous BOD) (mg/l O2) | 16 | 0 | 0 | 0 | 0
14 | Greese | RS14G040200 |  | Dissolved Oxygen (% Saturation) | 19 | 84 | 101.4737 | 130 | 11.0271
14 | Greese | RS14G040200 |  | Dissolved Oxygen (mg/l) | 13 | 8.6 | 11.4538 | 15 | 1.7742
14 | Greese
14 | Greese | RS14G040350 | Br NE of Belan House | [6 empty] | 277550 | 190633
14 | Greese | RS14G040350 |  | Alkalinity-total (mg/l CaCO3) | 29 | 247 | 293.8621 | 322 | 19.1437
14 | Greese | RS14G040350 |  | Apparent colour PtCo Units | 28 | 13 | 36.1071 | 164 | 33.0593
14 | Greese | RS14G040350 |  | Chloride (mg/l Cl) | 28 | 3.4 | 18.2286 | 22 | 3.336
14 | Greese | RS14G040350 |  | Conductivity @20°C (µS/cm) | 28 | 497 | 586.8571 | 624 | 32.8889
14 | Greese | RS14G040350 |  | pH | 29 | 7.8 | 8.131 | 8.3 | 0.12846
14 | Greese | RS14G040350 |  | Temperature °C | 29 | 2.6 | 11.0207 | 18.3 | 3.9198
14 | Greese | RS14G040350 |  | Total Hardness (mg/l Ca) | 20 | 20 | 71.5 | 136 | 22.4394
14 | Greese | RS14G040350 |  | ortho-Phosphate (µg/l P) | 29 | 0.038 | 23.4151 | 220 | 39.9695
14 | Greese | RS14G040350 |  | Total Oxidised Nitrogen (mg/l N) | 29 | 2 | 4.4834 | 6.6 | 0.93103
14 | Greese | RS14G040350 |  | Ammonia-Total (mg/l N) | 29 | 0.005 | 0.033483 | 0.26 | 0.049175
14 | Greese | RS14G040350 |  | BOD - 5 days (Total) (mg/l O2) | 28 | 1 | 1.3214 | 5 | 0.81892
14 | Greese | RS14G040350 |  | Dissolved Oxygen (% Saturation) | 26 | 84 | 102.6154 | 143 | 13.4613
14 | Greese | RS14G040350 |  | Dissolved Oxygen (mg/l) | 25 | 8.5 | 11.1 | 13.6 | 1.1165
14 | Greese
14 | Greese | RS14G040500 | Levitstown Br | [6 empty] | 272928 | 184954
14 | Greese | RS14G040500 |  | Alkalinity-total (mg/l CaCO3) | 21 | 214 | 288.3333 | 441 | 42.5057
14 | Greese | RS14G040500 |  | Chloride (mg/l Cl) | 22 | 14 | 18.9091 | 27 | 3.3934
14 | Greese | RS14G040500 |  | Conductivity @20°C (µS/cm) | 16 | 557 | 601.875 | 645 | 24.0413
14 | Greese | RS14G040500 |  | Conductivity @25°C (µS/cm) | 6 | 557 | 651.5 | 678 | 46.9159
14 | Greese | RS14G040500 |  | pH | 22 | 7.9 | 8.1682 | 8.4 | 0.12868
14 | Greese | RS14G040500 |  | Sulphate mg/l | 16 | 12 | 15.5625 | 21 | 2.4213
14 | Greese | RS14G040500 |  | Temperature °C | 22 | 4.7 | 10.2045 | 14.8 | 3.15
14 | Greese | RS14G040500 |  | Total Hardness (mg/l CaCO3) | 17 | 273 | 322 | 396 | 34.4674
14 | Greese | RS14G040500 |  | True Colour (Hazen) | 22 | 5 | 19.0909 | 70 | 14.7774
14 | Greese | RS14G040500 |  | Nitrate (mg/l N) | 16 | 3.98 | 5.1981 | 6.47 | 0.78359
14 | Greese | RS14G040500 |  | Nitrite (mg/l N) | 22 | 0.008 | 0.019364 | 0.045 | 0.0095046
14 | Greese | RS14G040500 |  | ortho-Phosphate (mg/l P) | 17 | 0 | 0.048412 | 0.47 | 0.11037
14 | Greese | RS14G040500 |  | Total Oxidised Nitrogen (mg/l N) | 22 | 3.2 | 5.3759 | 7.7 | 1.0273
14 | Greese | RS14G040500 |  | Ammonia-Total (mg/l N) | 22 | 0 | 0.027091 | 0.07 | 0.021143
14 | Greese | RS14G040500 |  | BOD - 5 days (Total) (mg/l O2) | 6 | 0.6 | 1.3833 | 3.8 | 1.2057
14 | Greese | RS14G040500 |  | BOD, 5 days with Inhibition (Carbonaceous BOD) (mg/l O2) | 16 | 0 | 0 | 0 | 0
14 | Greese | RS14G040500 |  | Dissolved Oxygen (% Saturation) | 18 | 89 | 102.5 | 123 | 10.0191
14 | Greese | RS14G040500 |  | Dissolved Oxygen (mg/l) | 13 | 9 | 11.6385 | 15.3 | 1.7188
14 | Greese
14 | Grangecon Stream | RS14G060100 | Ardsillish Br | [6 empty] | 286270 | 195494
14 | Grangecon Stream | RS14G060100 |  | Alkalinity-total (mg/l CaCO3) | 23 | 239 | 289.6522 | 350 | 23.0978
14 | Grangecon Stream | RS14G060100 |  | Chloride (mg/l Cl) | 10 | 14.4 | 16.81 | 18.8 | 1.1474
14 | Grangecon Stream | RS14G060100 |  | Conductivity @20°C (µS/cm) | 23 | 439 | 552.3913 | 596 | 38.1668
14 | Grangecon Stream | RS14G060100 |  | pH | 23 | 7.42 | 7.9339 | 8.37 | 0.21962
14 | Grangecon Stream | RS14G060100 |  | Temperature °C | 23 | 5.4 | 9.8174 | 15 | 2.6957
14 | Grangecon Stream | RS14G060100 |  | Total Hardness (mg/l CaCO3) | 23 | 272 | 319.3043 | 347 | 17.644
14 | Grangecon Stream | RS14G060100 |  | True Colour (Hazen) | 23 | 2.5 | 13.587 | 100 | 20.9684
14 | Grangecon Stream | RS14G060100 |  | Nitrite (mg/l N) | 23 | 0.006 | 0.029174 | 0.088 | 0.019602
14 | Grangecon Stream | RS14G060100 |  | ortho-Phosphate (mg/l P) | 23 | 0.019 | 0.062739 | 0.259 | 0.061364
14 | Grangecon Stream | RS14G060100 |  | Total Oxidised Nitrogen (mg/l N) | 23 | 1.86 | 5.5826 | 8 | 1.6221
14 | Grangecon Stream | RS14G060100 |  | Ammonia-Total (mg/l N) | 21 | 0.009 | 0.097571 | 0.742 | 0.15515
14 | Grangecon Stream | RS14G060100 |  | BOD - 5 days (Total) (mg/l O2) | 22 | 0.8 | 2.2773 | 9.4 | 2.16
14 | Grangecon Stream | RS14G060100 |  | Dissolved Oxygen (mg/l) | 23 | 7.34 | 10.7526 | 12.64 | 1.3799
14 | Grangecon Stream | RS14G060100 |  | Dissolved Oxygen (% Saturation) | 23 | 72.6 | 96.3957 | 109.7 | 8.8019
14 | Grangecon Stream
14 | Grangecon Stream | RS14G060400 | Br SE of Ballynure | [6 empty] | 283630 | 196749
14 | Grangecon Stream | RS14G060400 |  | Alkalinity-total (mg/l CaCO3) | 22 | 221 | 287.2273 | 325 | 25.2642
14 | Grangecon Stream | RS14G060400 |  | Chloride (mg/l Cl) | 10 | 14.1 | 16.69 | 19.6 | 1.4858
14 | Grangecon Stream | RS14G060400 |  | Conductivity @20°C (µS/cm) | 22 | 438 | 550.5 | 581 | 34.4449
14 | Grangecon Stream | RS14G060400 |  | pH | 22 | 7.79 | 8.0114 | 8.4 | 0.15773
14 | Grangecon Stream | RS14G060400 |  | Temperature °C | 22 | 5.8 | 10.0682 | 15.3 | 2.8001
14 | Grangecon Stream | RS14G060400 |  | Total Hardness (mg/l CaCO3) | 22 | 245 | 317.7545 | 350 | 24.0656
14 | Grangecon Stream | RS14G060400 |  | True Colour (Hazen) | 22 | 2.5 | 10.1136 | 90 | 18.3789
14 | Grangecon Stream | RS14G060400 |  | Nitrite (mg/l N) | 22 | 0.006 | 0.017182 | 0.037 | 0.008221
14 | Grangecon Stream | RS14G060400 |  | ortho-Phosphate (mg/l P) | 22 | 0.01 | 0.035864 | 0.148 | 0.029768
14 | Grangecon Stream | RS14G060400 |  | Total Oxidised Nitrogen (mg/l N) | 22 | 2.35 | 5.5055 | 9.2 | 1.5183
14 | Grangecon Stream | RS14G060400 |  | Ammonia-Total (mg/l N) | 21 | 0 | 0.029429 | 0.116 | 0.028591
14 | Grangecon Stream | RS14G060400 |  | BOD - 5 days (Total) (mg/l O2) | 21 | 0.6 | 1.7952 | 4.8 | 0.9394
14 | Grangecon Stream | RS14G060400 |  | Dissolved Oxygen (mg/l) | 20 | 9.2 | 11.2795 | 12.62 | 0.90458
14 | Grangecon Stream | RS14G060400 |  | Dissolved Oxygen (% Saturation) | 20 | 93.8 | 101.1 | 112.5 | 4.8752
14 | Grangecon Stream
14 | Killeen Stream (Douglas)* | RS14K040200 | Br at Killeen | [6 empty] | - | -
14 | Killeen Stream (Douglas)* | RS14K040200 |  | Alkalinity-total (mg/l CaCO3) | 17 | 206 | 311.2941 | 363 | 41.3473
14 | Killeen Stream (Douglas)* | RS14K040200 |  | Chloride (mg/l Cl) | 17 | 17 | 19.8824 | 22 | 1.4951
14 | Killeen Stream (Douglas)* | RS14K040200 |  | Conductivity @25°C (µS/cm) | 18 | 455 | 655.6667 | 717 | 56.0116
14 | Killeen Stream (Douglas)* | RS14K040200 |  | pH | 18 | 7.8 | 8.1056 | 8.5 | 0.17311
14 | Killeen Stream (Douglas)* | RS14K040200 |  | Temperature °C | 18 | 3.2 | 10.8611 | 16.8 | 3.8061
14 | Killeen Stream (Douglas)* | RS14K040200 |  | Total Hardness (mg/l CaCO3) | 12 | 329 | 357.5833 | 413 | 21.4071
14 | Killeen Stream (Douglas)* | RS14K040200 |  | True Colour (Hazen) | 18 | 2.5 | 20.3056 | 70 | 15.1959
14 | Killeen Stream (Douglas)* | RS14K040200 |  | Nitrite (mg/l N) | 18 | 0.008 | 0.0215 | 0.082 | 0.016923
14 | Killeen Stream (Douglas)* | RS14K040200 |  | ortho-Phosphate (mg/l P) | 18 | 0.023 | 0.062 | 0.17 | 0.034416
14 | Killeen Stream (Douglas)* | RS14K040200 |  | Total Oxidised Nitrogen (mg/l N) | 18 | 1.9 | 3.1239 | 4.5 | 0.75462
14 | Killeen Stream (Douglas)* | RS14K040200 |  | Ammonia-Total (mg/l N) | 17 | 0.014 | 0.037412 | 0.082 | 0.018795
14 | Killeen Stream (Douglas)* | RS14K040200 |  | BOD - 5 days (Total) (mg/l O2) | 17 | 0.4 | 0.99412 | 2 | 0.471
14 | Killeen Stream (Douglas)* | RS14K040200 |  | Dissolved Oxygen (% Saturation) | 18 | 86 | 95.3333 | 112 | 6.3152
14 | Killeen Stream (Douglas)*
14 | Lerr | RS14L010080 | The Green Br | [6 empty] | 278562 | 185386
14 | Lerr | RS14L010080 |  | Alkalinity-total (mg/l CaCO3) | 22 | 228 | 278.7727 | 304 | 17.6768
14 | Lerr | RS14L010080 |  | Chloride (mg/l Cl) | 23 | 15 | 18.3478 | 23 | 2.2281
14 | Lerr | RS14L010080 |  | Conductivity @20°C (µS/cm) | 16 | 559 | 584.9375 | 622 | 16.0269
14 | Lerr | RS14L010080 |  | Conductivity @25°C (µS/cm) | 7 | 596 | 637.4286 | 679 | 33.5701
14 | Lerr | RS14L010080 |  | pH | 23 | 7.9 | 8.0696 | 8.3 | 0.12223
14 | Lerr | RS14L010080 |  | Sulphate mg/l | 16 | 12 | 15.0625 | 17 | 1.7308
14 | Lerr | RS14L010080 |  | Temperature °C | 23 | 5 | 10.0826 | 14.2 | 2.9417
14 | Lerr | RS14L010080 |  | Total Hardness (mg/l CaCO3) | 17 | 275 | 314.7647 | 345 | 20.5108
14 | Lerr | RS14L010080 |  | True Colour (Hazen) | 23 | 5 | 18.1304 | 70 | 13.8081
14 | Lerr | RS14L010080 |  | Nitrate (mg/l N) | 16 | 3.76 | 5.3244 | 6.36 | 0.678
14 | Lerr | RS14L010080 |  | Nitrite (mg/l N) | 23 | 0.005 | 0.01287 | 0.045 | 0.0098086
14 | Lerr | RS14L010080 |  | ortho-Phosphate (mg/l P) | 18 | 0 | 0.026278 | 0.12 | 0.030092
14 | Lerr | RS14L010080 |  | Total Oxidised Nitrogen (mg/l N) | 23 | 3.5 | 5.4787 | 8.4 | 0.99387
14 | Lerr | RS14L010080 |  | Ammonia-Total (mg/l N) | 23 | 0 | 0.038261 | 0.14 | 0.036298
14 | Lerr | RS14L010080 |  | BOD - 5 days (Total) (mg/l O2) | 7 | 0.7 | 1 | 1.5 | 0.30551
14 | Lerr | RS14L010080 |  | BOD, 5 days with Inhibition (Carbonaceous BOD) (mg/l O2) | 16 | 0 | 0.125 | 2 | 0.5
14 | Lerr | RS14L010080 |  | Dissolved Oxygen (% Saturation) | 19 | 84 | 99.1053 | 124 | 10.9133
14 | Lerr | RS14L010080 |  | Dissolved Oxygen (mg/l) | 13 | 8.6 | 11.1308 | 14.2 | 1.5429
14 | Lerr
14 | Lerr | RS14L010155 | Agric Br at Halfmiletown | [6 empty] | 276822 | 184174
14 | Lerr | RS14L010155 |  | Alkalinity-total (mg/l CaCO3) | 21 | 251 | 299 | 441 | 36.6238
14 | Lerr | RS14L010155 |  | Chloride (mg/l Cl) | 22 | 14 | 20.2273 | 30 | 3.3371
14 | Lerr | RS14L010155 |  | Conductivity @20°C (µS/cm) | 16 | 585 | 621.8125 | 673 | 19.9574
14 | Lerr | RS14L010155 |  | Conductivity @25°C (µS/cm) | 6 | 634 | 677.3333 | 716 | 29.2552
14 | Lerr | RS14L010155 |  | pH | 22 | 8 | 8.1591 | 8.5 | 0.14027
14 | Lerr | RS14L010155 |  | Sulphate mg/l | 16 | 12 | 16.8125 | 20 | 2.5356
14 | Lerr | RS14L010155 |  | Temperature °C | 22 | 5.1 | 10.3273 | 14.6 | 3.0214
14 | Lerr | RS14L010155 |  | Total Hardness (mg/l CaCO3) | 17 | 281 | 341.1176 | 396 | 31.4302
14 | Lerr | RS14L010155 |  | True Colour (Hazen) | 22 | 5 | 18.6818 | 70 | 13.3858
14 | Lerr | RS14L010155 |  | Nitrate (mg/l N) | 16 | 5.05 | 6.1494 | 7.5 | 0.79798
14 | Lerr | RS14L010155 |  | Nitrite (mg/l N) | 22 | 0.009 | 0.020818 | 0.068 | 0.014431
14 | Lerr | RS14L010155 |  | ortho-Phosphate (mg/l P) | 17 | 0.007 | 0.10382 | 0.94 | 0.21934
14 | Lerr | RS14L010155 |  | Total Oxidised Nitrogen (mg/l N) | 22 | 4.7 | 6.3841 | 8.7 | 1.0312
14 | Lerr | RS14L010155 |  | Ammonia-Total (mg/l N) | 22 | 0 | 0.29586 | 5.19 | 1.0957
14 | Lerr | RS14L010155 |  | BOD - 5 days (Total) (mg/l O2) | 6 | 0.7 | 1.25 | 1.7 | 0.36194
14 | Lerr | RS14L010155 |  | BOD, 5 days with Inhibition (Carbonaceous BOD) (mg/l O2) | 16 | 0 | 0 | 0 | 0
14 | Lerr | RS14L010155 |  | Dissolved Oxygen (% Saturation) | 18 | 87 | 105.6111 | 136 | 13.7804
14 | Lerr | RS14L010155 |  | Dissolved Oxygen (mg/l) | 13 | 9.1 | 11.7462 | 14.7 | 1.6138
14 | Lerr
14 | Lerr | RS14L010300 | Lerr Br | [6 empty] | 271808 | 181498
14 | Lerr | RS14L010300 |  | Alkalinity-total (mg/l CaCO3) | 38 | 188 | 300.5263 | 453 | 40.4854
14 | Lerr | RS14L010300 |  | Chloride (mg/l Cl) | 40 | 16 | 22.35 | 27 | 3.068
14 | Lerr | RS14L010300 |  | Conductivity @20°C (µS/cm) | 16 | 597 | 641.125 | 667 | 22.2617
14 | Lerr | RS14L010300 |  | Conductivity @25°C (µS/cm) | 24 | 632 | 715.25 | 748 | 26.8786
14 | Lerr | RS14L010300 |  | pH | 40 | 7.6 | 8.1425 | 8.5 | 0.15995
14 | Lerr | RS14L010300 |  | Sulphate mg/l | 16 | 16 | 19.6875 | 23 | 2.4144
14 | Lerr | RS14L010300 |  | Temperature °C | 40 | 4.4 | 10.395 | 16.3 | 3.3551
14 | Lerr | RS14L010300 |  | Total Hardness (mg/l CaCO3) | 30 | 275 | 354.7667 | 396 | 31.1522
14 | Lerr | RS14L010300 |  | True Colour (Hazen) | 40 | 5 | 18.175 | 70 | 13.7186
14 | Lerr | RS14L010300 |  | Nitrate (mg/l N) | 16 | 6.22 | 7.345 | 8.53 | 0.81115
14 | Lerr | RS14L010300 |  | Nitrite (mg/l N) | 40 | 0.009 | 0.021525 | 0.058 | 0.011649
14 | Lerr | RS14L010300 |  | ortho-Phosphate (mg/l P) | 34 | 0 | 0.036559 | 0.17 | 0.038132
14 | Lerr | RS14L010300 |  | Total Oxidised Nitrogen (mg/l N) | 39 | 2.4 | 7.6359 | 11 | 1.3794
14 | Lerr | RS14L010300 |  | Ammonia-Total (mg/l N) | 39 | 0 | 0.040897 | 0.22 | 0.049919
14 | Lerr | RS14L010300 |  | BOD - 5 days (Total) (mg/l O2) | 24 | 0.25 | 1.1021 | 1.8 | 0.41975
14 | Lerr | RS14L010300 |  | BOD, 5 days with Inhibition (Carbonaceous BOD) (mg/l O2) | 16 | 0 | 0 | 0 | 0
14 | Lerr | RS14L010300 |  | Dissolved Oxygen (% Saturation) | 36 | 90 | 106.5833 | 145 | 12.8472
14 | Lerr | RS14L010300 |  | Dissolved Oxygen (mg/l) | 13 | 9.2 | 12.0462 | 15.1 | 1.7854
14 | Lerr
14 | Mountain (Carlow) | RS14M010100 | Ballycoppigan Br | [6 empty] | 273437 | 149877
14 | Mountain (Carlow) | RS14M010100 |  | Alkalinity-total (mg/l CaCO3) | 4 | 28 | 32.25 | 38 | 4.3493
14 | Mountain (Carlow) | RS14M010100 |  | Chloride (mg/l Cl) | 4 | 11 | 12 | 13 | 0.8165
14 | Mountain (Carlow) | RS14M010100 |  | Temperature °C | 4 | 6.3 | 9.675 | 12.8 | 3.2077
14 | Mountain (Carlow) | RS14M010100 |  | Nitrite (mg/l N) | 4 | 0.0005 | 0.000875 | 0.001 | 0.00025
14 | Mountain (Carlow) | RS14M010100 |  | Total Oxidised Nitrogen (mg/l N) | 4 | 1.8 | 2.125 | 2.6 | 0.34034
14 | Mountain (Carlow) | RS14M010100 |  | Ammonia-Total (mg/l N) | 4 | 0.0015 | 0.008625 | 0.018 | 0.0074316
14 | Mountain (Carlow) | RS14M010100 |  | BOD - 5 days (Total) (mg/l O2) | 4 | 0.9 | 1.1 | 1.3 | 0.18257
14 | Mountain (Carlow) | RS14M010100 |  | Dissolved Oxygen (% Saturation) | 4 | 91 | 94.75 | 101 | 4.5
14 | Mountain (Carlow)
14 | Monefelim | RS14M031000 | Br u/s Barrow R confl (u/s side) | [6 empty] | 268471 | 155575
14 | Monefelim | RS14M031000 |  | Alkalinity-total (mg/l CaCO3) | 15 | 96 | 204.3333 | 279 | 62.6426
14 | Monefelim | RS14M031000 |  | Chloride (mg/l Cl) | 15 | 15 | 18.9333 | 24 | 2.6583
14 | Monefelim | RS14M031000 |  | Conductivity @25°C (µS/cm) | 15 | 285 | 485.8667 | 618 | 113.7427
14 | Monefelim | RS14M031000 |  | pH | 15 | 7.8 | 8.0733 | 8.5 | 0.20862
14 | Monefelim | RS14M031000 |  | Temperature °C | 14 | 7.3 | 10.0643 | 14.1 | 2.1908
14 | Monefelim | RS14M031000 |  | Total Hardness (mg/l CaCO3) | 8 | 131 | 239 | 307 | 55.7699
14 | Monefelim | RS14M031000 |  | True Colour (Hazen) | 14 | 8 | 27.7857 | 127 | 33.2501
14 | Monefelim | RS14M031000 |  | Nitrite (mg/l N) | 15 | 0.001 | 0.0076667 | 0.017 | 0.0042032
14 | Monefelim | RS14M031000 |  | ortho-Phosphate (mg/l P) | 15 | 0.005 | 0.0244 | 0.047 | 0.0145
14 | Monefelim | RS14M031000 |  | Total Oxidised Nitrogen (mg/l N) | 15 | 2.3 | 4.26 | 5.9 | 1.2449
14 | Monefelim | RS14M031000 |  | Ammonia-Total (mg/l N) | 14 | 0.007 | 0.026571 | 0.054 | 0.015286
14 | Monefelim | RS14M031000 |  | BOD - 5 days (Total) (mg/l O2) | 15 | 0.25 | 1.0033 | 2.1 | 0.51146
14 | Monefelim | RS14M031000 |  | Dissolved Oxygen (% Saturation) | 14 | 90 | 100.6429 | 117 | 7.3234
14 | Monefelim
14 | Owenass | RS14O010220 | Br d/s Owenass Br (on N80) . | [6 empty] | 244907 | 207330
14 | Owenass | RS14O010220 |  | Alkalinity-total (mg/l CaCO3) | 14 | 137 | 229.3571 | 281 | 41.9718
14 | Owenass | RS14O010220 |  | Chloride (mg/l Cl) | 14 | 12 | 15.7857 | 21 | 2.3264
14 | Owenass | RS14O010220 |  | Conductivity @25°C (µS/cm) | 15 | 426 | 502.4667 | 567 | 51.004
14 | Owenass | RS14O010220 |  | pH | 15 | 7.8 | 8.1533 | 8.6 | 0.23258
14 | Owenass | RS14O010220 |  | Temperature °C | 15 | 4.6 | 10.7533 | 16.6 | 3.8296
14 | Owenass | RS14O010220 |  | Total Hardness (mg/l CaCO3) | 11 | 217 | 260.1818 | 302 | 33.232
14 | Owenass | RS14O010220 |  | True Colour (Hazen) | 15 | 30 | 73.9333 | 175 | 41.6215
14 | Owenass | RS14O010220 |  | Nitrite (mg/l N) | 15 | 0.006 | 0.011067 | 0.02 | 0.0047879
14 | Owenass | RS14O010220 |  | ortho-Phosphate (mg/l P) | 15 | 0.003 | 0.042333 | 0.14 | 0.035624
14 | Owenass | RS14O010220 |  | Total Oxidised Nitrogen (mg/l N) | 14 | 0.87 | 1.555 | 2 | 0.34133
14 | Owenass | RS14O010220 |  | Ammonia-Total (mg/l N) | 15 | 0.0015 | 0.034633 | 0.08 | 0.02085
14 | Owenass | RS14O010220 |  | BOD - 5 days (Total) (mg/l O2) | 15 | 0.7 | 1.22 | 2.1 | 0.40036
14 | Owenass | RS14O010220 |  | Dissolved Oxygen (% Saturation) | 15 | 90.7 | 106.7133 | 138 | 13.2892
14 | Owenass
14 | Owenass | RS14O010300 | 1.7 km d/s Mountmellick | [6 empty] | 245973 | 208897
14 | Owenass | RS14O010300 |  | Alkalinity-total (mg/l CaCO3) | 13 | 141 | 237.6154 | 292 | 46.595
14 | Owenass | RS14O010300 |  | Chloride (mg/l Cl) | 13 | 13 | 17.6154 | 22 | 2.5993
14 | Owenass | RS14O010300 |  | Conductivity @25°C (µS/cm) | 14 | 423 | 526.3571 | 596 | 57.2976
14 | Owenass | RS14O010300 |  | pH | 14 | 7.8 | 8.1571 | 8.6 | 0.22434
14 | Owenass | RS14O010300 |  | Temperature °C | 14 | 5.1 | 11.8429 | 17.4 | 3.868
14 | Owenass | RS14O010300 |  | Total Hardness (mg/l CaCO3) | 10 | 217 | 271 | 318 | 36.6545
14 | Owenass | RS14O010300 |  | True Colour (Hazen) | 14 | 30 | 71.9286 | 175 | 42.9785
14 | Owenass | RS14O010300 |  | Nitrite (mg/l N) | 14 | 0.01 | 0.0285 | 0.064 | 0.02145
14 | Owenass | RS14O010300 |  | ortho-Phosphate (mg/l P) | 14 | 0.038 | 0.099143 | 0.18 | 0.049281
14 | Owenass | RS14O010300 |  | Total Oxidised Nitrogen (mg/l N) | 13 | 1.17 | 1.8208 | 2.3 | 0.43601
14 | Owenass | RS14O010300 |  | Ammonia-Total (mg/l N) | 14 | 0.023 | 0.076643 | 0.25 | 0.077239
14 | Owenass | RS14O010300 |  | BOD - 5 days (Total) (mg/l O2) | 14 | 0.8 | 1.5857 | 2.3 | 0.48335
14 | Owenass | RS14O010300 |  | Dissolved Oxygen (% Saturation) | 14 | 91 | 107.9286 | 136 | 11.2828
14 | Owenass
14 | Old Leighlin Stream | RS14O020700 | Madlin Br | [6 empty] | 268738 | 164563
14 | Old Leighlin Stream | RS14O020700 |  | Alkalinity-total (mg/l CaCO3) | 16 | 107 | 173.5 | 255 | 44.1694
14 | Old Leighlin Stream | RS14O020700 |  | Chloride (mg/l Cl) | 17 | 11 | 15.7647 | 21 | 2.6816
14 | Old Leighlin Stream | RS14O020700 |  | Conductivity @25°C (µS/cm) | 17 | 286 | 407.2941 | 549 | 82.8468
14 | Old Leighlin Stream | RS14O020700 |  | pH | 17 | 7.8 | 8.0706 | 8.3 | 0.16494
14 | Old Leighlin Stream | RS14O020700 |  | Temperature °C | 17 | 2.6 | 10.8 | 18.2 | 5.0141
14 | Old Leighlin Stream | RS14O020700 |  | Total Hardness (mg/l CaCO3) | 13 | 129 | 196.7692 | 280 | 45.0225
14 | Old Leighlin Stream | RS14O020700 |  | True Colour (Hazen) | 17 | 10 | 36.8235 | 88 | 27.2264
14 | Old Leighlin Stream | RS14O020700 |  | Nitrite (mg/l N) | 17 | 0.004 | 0.010588 | 0.031 | 0.0070804
14 | Old Leighlin Stream | RS14O020700 |  | ortho-Phosphate (mg/l P) | 16 | 0.01 | 0.044187 | 0.16 | 0.033723
14 | Old Leighlin Stream | RS14O020700 |  | Total Oxidised Nitrogen (mg/l N) | 16 | 0.7 | 2.105 | 3.8 | 0.71675
14 | Old Leighlin Stream | RS14O020700 |  | Ammonia-Total (mg/l N) | 16 | 0.02 | 0.073687 | 0.22 | 0.058055
14 | Old Leighlin Stream | RS14O020700 |  | BOD - 5 days (Total) (mg/l O2) | 17 | 0.6 | 1.4647 | 2.5 | 0.49867
14 | Old Leighlin Stream | RS14O020700 |  | Dissolved Oxygen (% Saturation) | 17 | 92 | 103.6118 | 122 | 7.9961
14 | Old Leighlin Stream
14 | Powerstown | RS14P020400 | Br u/s Barrow R confl | [6 empty] | 268492 | 152047
14 | Powerstown | RS14P020400 |  | Alkalinity-total (mg/l CaCO3) | 15 | 151 | 220.1333 | 291 | 38.5799
14 | Powerstown | RS14P020400 |  | Chloride (mg/l Cl) | 16 | 14 | 18.9375 | 31 | 4.0078
14 | Powerstown | RS14P020400 |  | Conductivity @25°C (µS/cm) | 16 | 395 | 525.125 | 782 | 92.6656
14 | Powerstown | RS14P020400 |  | pH | 16 | 7.7 | 8.0562 | 8.4 | 0.18963
14 | Powerstown | RS14P020400 |  | Temperature °C | 15 | 7.3 | 10.1533 | 14.6 | 2.3151
14 | Powerstown | RS14P020400 |  | Total Hardness (mg/l CaCO3) | 9 | 192 | 251.8889 | 308 | 33.3258
14 | Powerstown | RS14P020400 |  | True Colour (Hazen) | 15 | 5 | 16.2 | 40 | 10.6113
14 | Powerstown | RS14P020400 |  | Nitrite (mg/l N) | 16 | 0.002 | 0.012937 | 0.038 | 0.0099363
14 | Powerstown | RS14P020400 |  | ortho-Phosphate (mg/l P) | 16 | 0.003 | 0.016375 | 0.033 | 0.010911
14 | Powerstown | RS14P020400 |  | Total Oxidised Nitrogen (mg/l N) | 16 | 3.3 | 4.4188 | 11 | 1.8526
14 | Powerstown | RS14P020400 |  | Ammonia-Total (mg/l N) | 15 | 0.005 | 0.0434 | 0.28 | 0.068214
14 | Powerstown | RS14P020400 |  | BOD - 5 days (Total) (mg/l O2) | 16 | 0.3 | 0.90625 | 1.6 | 0.3316
14 | Powerstown | RS14P020400 |  | Dissolved Oxygen (% Saturation) | 15 | 92 | 101.1133 | 116.7 | 7.0523
14 | Powerstown
14 | Pollmounty | RS14P030100 | Br N of Ballywilliam | [6 empty] | 277291 | 135021
14 | Pollmounty | RS14P030100 |  | Alkalinity-total (mg/l CaCO3) | 17 | 25 | 34.2941 | 47 | 6.7894
14 | Pollmounty | RS14P030100 |  | Chloride (mg/l Cl) | 18 | 13 | 16 | 18 | 1.5339
14 | Pollmounty | RS14P030100 |  | Conductivity @25°C (µS/cm) | 18 | 137 | 155.2778 | 172 | 9.7968
14 | Pollmounty | RS14P030100 |  | pH | 18 | 7.3 | 7.6667 | 8 | 0.1815
14 | Pollmounty | RS14P030100 |  | Temperature °C | 18 | 5.1 | 11.05 | 16.4 | 3.4959
14 | Pollmounty | RS14P030100 |  | Total Hardness (mg/l CaCO3) | 13 | 40 | 47.2308 | 53 | 4.0652
14 | Pollmounty | RS14P030100 |  | True Colour (Hazen) | 18 | 15 | 28.5556 | 60 | 12.8165
14 | Pollmounty | RS14P030100 |  | Nitrite (mg/l N) | 18 | 0.0005 | 0.0014444 | 0.004 | 0.00090568
14 | Pollmounty | RS14P030100 |  | ortho-Phosphate (mg/l P) | 17 | 0.003 | 0.016765 | 0.071 | 0.016053
14 | Pollmounty | RS14P030100 |  | Total Oxidised Nitrogen (mg/l N) | 17 | 0.84 | 2.2624 | 3.5 | 0.62968
14 | Pollmounty | RS14P030100 |  | Ammonia-Total (mg/l N) | 17 | 0.004 | 0.020294 | 0.05 | 0.011962
14 | Pollmounty | RS14P030100 |  | BOD - 5 days (Total) (mg/l O2) | 18 | 0.6 | 1.2 | 2.8 | 0.55307
14 | Pollmounty | RS14P030100 |  | Dissolved Oxygen (% Saturation) | 18 | 93 | 99.8889 | 111 | 4.1853
14 | Pollmounty
14 | Pollmounty | RS14P030200 | 750m d/s aughnacrew R confl | [6 empty] | 275748 | 135016
14 | Pollmounty | RS14P030200 |  | Alkalinity-total (mg/l CaCO3) | 4 | 37 | 41.5 | 46 | 4.6547
14 | Pollmounty | RS14P030200 |  | Chloride (mg/l Cl) | 4 | 17 | 18.75 | 20 | 1.5
14 | Pollmounty | RS14P030200 |  | Conductivity @25°C (µS/cm) | 4 | 202 | 222 | 237 | 14.7196
14 | Pollmounty | RS14P030200 |  | pH | 4 | 7.7 | 7.85 | 8.2 | 0.23805
14 | Pollmounty | RS14P030200 |  | Temperature °C | 4 | 5.3 | 11.45 | 15.5 | 4.4132
14 | Pollmounty | RS14P030200 |  | Total Hardness (mg/l CaCO3) | 4 | 71 | 73.25 | 76 | 2.0616
14 | Pollmounty | RS14P030200 |  | True Colour (Hazen) | 4 | 8 | 11.75 | 15 | 3.304
14 | Pollmounty | RS14P030200 |  | Nitrite (mg/l N) | 4 | 0.002 | 0.015 | 0.041 | 0.01772
14 | Pollmounty | RS14P030200 |  | ortho-Phosphate (mg/l P) | 4 | 0.005 | 0.02275 | 0.035 | 0.013426
14 | Pollmounty | RS14P030200 |  | Total Oxidised Nitrogen (mg/l N) | 4 | 6.2 | 6.65 | 7.3 | 0.47958
14 | Pollmounty | RS14P030200 |  | Ammonia-Total (mg/l N) | 4 | 0.02 | 0.0245 | 0.035 | 0.0071414
14 | Pollmounty | RS14P030200 |  | BOD - 5 days (Total) (mg/l O2) | 4 | 0.25 | 0.8125 | 1.1 | 0.40078
14 | Pollmounty | RS14P030200 |  | E. Coli no./100mls | 4 | 320 | 695.25 | 1291 | 416.5296
14 | Pollmounty | RS14P030200 |  | Dissolved Oxygen (% Saturation) | 4 | 95 | 99 | 104 | 4.6904
14 | Pollmounty
14 | Pollmounty | RS14P030300 | D/s Aughananagh R confl | [6 empty] | 274468 | 135507
14 | Pollmounty | RS14P030300 |  | Alkalinity-total (mg/l CaCO3) | 13 | 33 | 42.5385 | 52 | 6.0362
14 | Pollmounty | RS14P030300 |  | Chloride (mg/l Cl) | 14 | 15 | 18.4286 | 21 | 1.9101
14 | Pollmounty | RS14P030300 |  | Conductivity @25°C (µS/cm) | 14 | 172 | 209.2857 | 235 | 20.2918
14 | Pollmounty | RS14P030300 |  | pH | 14 | 7.5 | 7.8714 | 8.4 | 0.23346
14 | Pollmounty | RS14P030300 |  | Temperature °C | 14 | 5.4 | 10.9786 | 15.6 | 3.6041
14 | Pollmounty | RS14P030300 |  | Total Hardness (mg/l CaCO3) | 13 | 56 | 68.1538 | 75 | 6.2296
14 | Pollmounty | RS14P030300 |  | True Colour (Hazen) | 14 | 5 | 27.8571 | 73 | 24.5979
14 | Pollmounty | RS14P030300 |  | Nitrite (mg/l N) | 14 | 0.001 | 0.0080714 | 0.032 | 0.0091438
14 | Pollmounty | RS14P030300 |  | ortho-Phosphate (mg/l P) | 13 | 0.003 | 0.028923 | 0.06 | 0.018949
14 | Pollmounty | RS14P030300 |  | Total Oxidised Nitrogen (mg/l N) | 13 | 3.2 | 5.7231 | 7.4 | 1.2794
14 | Pollmounty | RS14P030300 |  | Ammonia-Total (mg/l N) | 12 | 0.004 | 0.020167 | 0.054 | 0.014115
14 | Pollmounty | RS14P030300 |  | BOD - 5 days (Total) (mg/l O2) | 14 | 0.3 | 1.1786 | 2.7 | 0.55077
14 | Pollmounty | RS14P030300 |  | Dissolved Oxygen (% Saturation) | 14 | 92 | 101.0714 | 114 | 6.1201
14 | Pollmounty
14 | PAULSTOWN STREAM - Spring at Paulstown Castle WS Abstr.) | RS14P060100 | PAULSTOWN STREAM - Spring at Paulstown Castle WS Abstr.) | [6 empty] | - | -
14 | PAULSTOWN STREAM - Spring at Paulstown Castle WS Abstr.) | RS14P060100 |  | Chloride (mg/l Cl) | 4 | 22 | 24 | 26 | 1.633
14 | PAULSTOWN STREAM - Spring at Paulstown Castle WS Abstr.) | RS14P060100 |  | Conductivity @25°C (µS/cm) | 4 | 630 | 668 | 702 | 29.4958
14 | PAULSTOWN STREAM - Spring at Paulstown Castle WS Abstr.) | RS14P060100 |  | pH | 4 | 7 | 7.175 | 7.3 | 0.12583
14 | PAULSTOWN STREAM - Spring at Paulstown Castle WS Abstr.) | RS14P060100 |  | Temperature °C | 4 | 11.8 | 12.925 | 14.3 | 1.1087
14 | PAULSTOWN STREAM - Spring at Paulstown Castle WS Abstr.) | RS14P060100 |  | True Colour (Hazen) | 4 | 2.5 | 6.25 | 15 | 5.9512
14 | PAULSTOWN STREAM - Spring at Paulstown Castle WS Abstr.) | RS14P060100 |  | Nitrite (mg/l N) | 4 | 0.001 | 0.001 | 0.001 | 2.9104e-11
14 | PAULSTOWN STREAM - Spring at Paulstown Castle WS Abstr.) | RS14P060100 |  | ortho-Phosphate (mg/l P) | 4 | 0.003 | 0.00925 | 0.019 | 0.0071356
14 | PAULSTOWN STREAM - Spring at Paulstown Castle WS Abstr.) | RS14P060100 |  | Ammonia-Total (mg/l N) | 4 | 0.009 | 0.0125 | 0.016 | 0.0035119
14 | PAULSTOWN STREAM - Spring at Paulstown Castle WS Abstr.) | RS14P060100 |  | BOD - 5 days (Total) (mg/l O2) | 4 | 0.3 | 1.3 | 3.7 | 1.6083
14 | PAULSTOWN STREAM - Spring at Paulstown Castle WS Abstr.) | RS14P060100 |  | E. Coli no./100mls | 4 | 54 | 231 | 581 | 237.2017
14 | PAULSTOWN STREAM - Spring at Paulstown Castle WS Abstr.) | RS14P060100 |  | Dissolved Oxygen (% Saturation) | 4 | 60 | 64.25 | 72 | 5.3151
14 | PAULSTOWN STREAM - Spring at Paulstown Castle WS Abstr.)
14 | Slate | RS14S010150 | E Br Rathangan (Opp Church) | [6 empty] | 267595 | 219555
14 | Slate | RS14S010150 |  | Alkalinity-total (mg/l CaCO3) | 21 | 10 | 264.4762 | 330 | 66.9684
14 | Slate | RS14S010150 |  | Chloride (mg/l Cl) | 22 | 11 | 16.1364 | 22 | 2.7307
14 | Slate | RS14S010150 |  | Conductivity @20°C (µS/cm) | 16 | 430 | 590.1875 | 1085 | 143.1131
14 | Slate | RS14S010150 |  | Conductivity @25°C (µS/cm) | 6 | 558 | 638.1667 | 716 | 66.9101
14 | Slate | RS14S010150 |  | pH | 22 | 7.4 | 7.8591 | 8.2 | 0.24036
14 | Slate | RS14S010150 |  | Sulphate mg/l | 16 | 12 | 20.4375 | 32 | 5.6917
14 | Slate | RS14S010150 |  | Temperature °C | 21 | 3.3 | 9.6381 | 15.4 | 3.7496
14 | Slate | RS14S010150 |  | Total Hardness (mg/l CaCO3) | 17 | 251 | 326.1765 | 410 | 42.3457
14 | Slate | RS14S010150 |  | True Colour (Hazen) | 22 | 30 | 121.1364 | 268 | 61.2243
14 | Slate | RS14S010150 |  | Nitrate (mg/l N) | 16 | 1.17 | 2.3469 | 3.29 | 0.56553
14 | Slate | RS14S010150 |  | Nitrite (mg/l N) | 22 | 0.006 | 0.017136 | 0.039 | 0.0082825
14 | Slate | RS14S010150 |  | ortho-Phosphate (mg/l P) | 16 | 0 | 0.035312 | 0.1 | 0.025793
14 | Slate | RS14S010150 |  | Total Oxidised Nitrogen (mg/l N) | 22 | 1.21 | 2.4877 | 3.6 | 0.59632
14 | Slate | RS14S010150 |  | Ammonia-Total (mg/l N) | 22 | 0 | 0.0635 | 0.21 | 0.051904
14 | Slate | RS14S010150 |  | BOD - 5 days (Total) (mg/l O2) | 6 | 0.6 | 1.6167 | 2.6 | 0.83766
14 | Slate | RS14S010150 |  | BOD, 5 days with Inhibition (Carbonaceous BOD) (mg/l O2) | 16 | 0 | 0 | 0 | 0
14 | Slate | RS14S010150 |  | Dissolved Oxygen (% Saturation) | 19 | 41 | 79.5263 | 103 | 13.2387
14 | Slate | RS14S010150 |  | Dissolved Oxygen (mg/l) | 14 | 4 | 9.2357 | 13.4 | 2.2917
14 | Slate
14 | Slate | RS14S010300 | River Br | [6 empty] | 261457 | 216703
14 | Slate | RS14S010300 |  | Alkalinity-total (mg/l HCO3) | 14 | 264.79 | 305.5257 | 332 | 18.5514
14 | Slate | RS14S010300 |  | Chloride (mg/l Cl) | 14 | 16.62 | 19.415 | 25.2 | 2.2124
14 | Slate | RS14S010300 |  | Conductivity @25°C (µS/cm) | 14 | 589 | 653.5714 | 717 | 40.7595
14 | Slate | RS14S010300 |  | pH | 14 | 7.51 | 7.9279 | 8.16 | 0.18885
14 | Slate | RS14S010300 |  | Temperature °C | 14 | 4.2 | 10.9571 | 17.4 | 4.4766
14 | Slate | RS14S010300 |  | Total Hardness (mg/l CaCO3) | 14 | 268.9 | 351.75 | 604 | 76.7789
14 | Slate | RS14S010300 |  | True Colour (Hazen) | 14 | 33 | 101.7857 | 206 | 59.1428
14 | Slate | RS14S010300 |  | Nitrate (mg/l N) | 14 | 1.805 | 2.8816 | 3.766 | 0.5724
14 | Slate | RS14S010300 |  | Nitrite (mg/l N) | 14 | 0 | 0.020857 | 0.062 | 0.016129
14 | Slate | RS14S010300 |  | ortho-Phosphate (mg/l P) | 14 | 0.021 | 0.038571 | 0.063 | 0.012414
14 | Slate | RS14S010300 |  | Total Oxidised Nitrogen (mg/l N) | 14 | 1.867 | 2.9024 | 3.776 | 0.56336
14 | Slate | RS14S010300 |  | Ammonia-Total (mg/l N) | 14 | 0.001 | 0.065286 | 0.134 | 0.043228
14 | Slate | RS14S010300 |  | BOD - 5 days (Total) (mg/l O2) | 14 | 0.65 | 1.2486 | 2.07 | 0.40148
14 | Slate | RS14S010300 |  | Dissolved Oxygen (% Saturation) | 14 | 58 | 83.5643 | 95.2 | 9.7933
14 | Slate | RS14S010300 |  | Dissolved Oxygen (mg/l) | 13 | 5.8 | 9.3885 | 12.32 | 1.7465
14 | Slate
14 | Stradbally (Laois) | RS14S020100 | Bauteogue Br | [6 empty] | 255244 | 193990
14 | Stradbally (Laois) | RS14S020100 |  | Alkalinity-total (mg/l CaCO3) | 17 | 206 | 265.9412 | 294 | 24.813
14 | Stradbally (Laois) | RS14S020100 |  | Chloride (mg/l Cl) | 17 | 14 | 17.3529 | 22 | 2.2063
14 | Stradbally (Laois) | RS14S020100 |  | Conductivity @25°C (µS/cm) | 18 | 413 | 567.8333 | 630 | 64.8149
14 | Stradbally (Laois) | RS14S020100 |  | pH | 18 | 8 | 8.2333 | 8.6 | 0.1715
14 | Stradbally (Laois) | RS14S020100 |  | Temperature °C | 18 | 4.1 | 10.7 | 17.7 | 4.2664
14 | Stradbally (Laois) | RS14S020100 |  | Total Hardness (mg/l CaCO3) | 12 | 209 | 298.1667 | 342 | 32.7826
14 | Stradbally (Laois) | RS14S020100 |  | True Colour (Hazen) | 18 | 2.5 | 26.8056 | 70 | 22.1208
14 | Stradbally (Laois) | RS14S020100 |  | Nitrite (mg/l N) | 18 | 0.004 | 0.012444 | 0.035 | 0.0094634
14 | Stradbally (Laois) | RS14S020100 |  | ortho-Phosphate (mg/l P) | 18 | 0.003 | 0.032444 | 0.085 | 0.022651
14 | Stradbally (Laois) | RS14S020100 |  | Total Oxidised Nitrogen (mg/l N) | 18 | 1.9 | 4.2456 | 7 | 1.324
14 | Stradbally (Laois) | RS14S020100 |  | Ammonia-Total (mg/l N) | 17 | 0.0015 | 0.028559 | 0.12 | 0.02821
14 | Stradbally (Laois) | RS14S020100 |  | BOD - 5 days (Total) (mg/l O2) | 17 | 0.4 | 1.0353 | 1.8 | 0.45954
14 | Stradbally (Laois) | RS14S020100 |  | Dissolved Oxygen (% Saturation) | 18 | 96 | 111 | 140 | 13.8649
14 | Stradbally (Laois)
14 | Stradbally (Laois) | RS14S020300 | Dowlings Br (in Brockley Park) | [6 empty] | - | -
14 | Stradbally (Laois) | RS14S020300 |  | Alkalinity-total (mg/l CaCO3) | 17 | 202 | 268.1176 | 295 | 25.293
14 | Stradbally (Laois) | RS14S020300 |  | Chloride (mg/l Cl) | 17 | 15 | 17.7647 | 21 | 1.8884
14 | Stradbally (Laois) | RS14S020300 |  | Conductivity @25°C (µS/cm) | 18 | 405 | 566 | 630 | 64.1964
14 | Stradbally (Laois) | RS14S020300 |  | pH | 18 | 7.9 | 8.1667 | 8.5 | 0.14552
14 | Stradbally (Laois) | RS14S020300 |  | Temperature °C | 18 | 4.4 | 10.65 | 15.9 | 3.7444
14 | Stradbally (Laois) | RS14S020300 |  | Total Hardness (mg/l CaCO3) | 12 | 202 | 297.75 | 343 | 35.3762
14 | Stradbally (Laois) | RS14S020300 |  | True Colour (Hazen) | 18 | 2.5 | 26.4167 | 100 | 26.2635
14 | Stradbally (Laois) | RS14S020300 |  | Nitrite (mg/l N) | 18 | 0.007 | 0.016667 | 0.042 | 0.010583
14 | Stradbally (Laois) | RS14S020300 |  | ortho-Phosphate (mg/l P) | 18 | 0.003 | 0.035167 | 0.081 | 0.020012
14 | Stradbally (Laois) | RS14S020300 |  | Total Oxidised Nitrogen (mg/l N) | 18 | 2.4 | 3.8983 | 5.5 | 0.8743
14 | Stradbally (Laois) | RS14S020300 |  | Ammonia-Total (mg/l N) | 17 | 0.006 | 0.054471 | 0.11 | 0.032201
14 | Stradbally (Laois) | RS14S020300 |  | BOD - 5 days (Total) (mg/l O2) | 17 | 0.25 | 1.2794 | 2.5 | 0.61974
14 | Stradbally (Laois) | RS14S020300 |  | Dissolved Oxygen (% Saturation) | 18 | 97 | 109.0556 | 145 | 12.8726
14 | Stradbally (Laois)
14 | Stradbally (Laois) | RS14S020400 | Derrybrock Br | [6 empty] | 261383 | 199088
14 | Stradbally (Laois) | RS14S020400 |  | Alkalinity-total (mg/l CaCO3) | 17 | 219 | 273.4706 | 307 | 24.1974
14 | Stradbally (Laois) | RS14S020400 |  | Chloride (mg/l Cl) | 17 | 16 | 19.2941 | 23 | 2.1437
14 | Stradbally (Laois) | RS14S020400 |  | Conductivity @25°C (µS/cm) | 18 | 444 | 595.1667 | 644 | 54.0438
14 | Stradbally (Laois) | RS14S020400 |  | Flow / Discharge Rate (m3/s) | 7 | 0.35 | 1.6843 | 3.35 | 1.2444
14 | Stradbally (Laois) | RS14S020400 |  | Gauge Reading (m) | 7 | 0.24 | 0.43429 | 0.54 | 0.10891
14 | Stradbally (Laois) | RS14S020400 |  | pH | 18 | 7.9 | 8.1944 | 8.5 | 0.1626
14 | Stradbally (Laois) | RS14S020400 |  | Temperature °C | 18 | 4.7 | 10.9056 | 16.5 | 3.7524
14 | Stradbally (Laois) | RS14S020400 |  | Total Hardness (mg/l CaCO3) | 12 | 221 | 313.1667 | 388 | 39.4389
14 | Stradbally (Laois) | RS14S020400 |  | True Colour (Hazen) | 18 | 2.5 | 23.3611 | 70 | 22.0599
14 | Stradbally (Laois) | RS14S020400 |  | Nitrite (mg/l N) | 18 | 0.007 | 0.014889 | 0.038 | 0.0096399
14 | Stradbally (Laois) | RS14S020400 |  | ortho-Phosphate (mg/l P) | 18 | 0.003 | 0.030389 | 0.066 | 0.017503
14 | Stradbally (Laois) | RS14S020400 |  | Total Oxidised Nitrogen (mg/l N) | 18 | 2.9 | 4.2633 | 5.7 | 0.82016
14 | Stradbally (Laois) | RS14S020400 |  | Ammonia-Total (mg/l N) | 17 | 0.0015 | 0.024912 | 0.06 | 0.016
14 | Stradbally (Laois) | RS14S020400 |  | BOD - 5 days (Total) (mg/l O2) | 17 | 0.25 | 1.1147 | 2.7 | 0.56285
14 | Stradbally (Laois) | RS14S020400 |  | Dissolved Oxygen (% Saturation) | 18 | 97 | 109.8333 | 136 | 10.0543
14 | Stradbally (Laois)
14 | Triogue | RS14T010100 | Equestrian Centre Br on R426 | [6 empty] | 247870 | 197220
14 | Triogue | RS14T010100 |  | Alkalinity-total (mg/l CaCO3) | 14 | 176 | 289.2857 | 340 | 41.5126
14 | Triogue | RS14T010100 |  | Chloride (mg/l Cl) | 14 | 18 | 22.2857 | 29 | 3.2208
14 | Triogue | RS14T010100 |  | Conductivity @25°C (µS/cm) | 15 | 62 | 615.8 | 719 | 156.7169
14 | Triogue | RS14T010100 |  | pH | 15 | 7.9 | 8.0133 | 8.3 | 0.099043
14 | Triogue | RS14T010100 |  | Temperature °C | 15 | 5.8 | 10.3533 | 14.1 | 2.6907
14 | Triogue | RS14T010100 |  | Total Hardness (mg/l CaCO3) | 11 | 300 | 333.9091 | 352 | 17.1666
14 | Triogue | RS14T010100 |  | True Colour (Hazen) | 15 | 30 | 60.8 | 86 | 22.246
14 | Triogue | RS14T010100 |  | Nitrite (mg/l N) | 15 | 0.01 | 0.017467 | 0.033 | 0.0067915
14 | Triogue | RS14T010100 |  | ortho-Phosphate (mg/l P) | 15 | 0.003 | 0.0348 | 0.078 | 0.021021
14 | Triogue | RS14T010100 |  | Total Oxidised Nitrogen (mg/l N) | 14 | 2.8 | 3.8679 | 5.2 | 0.70537
14 | Triogue | RS14T010100 |  | Ammonia-Total (mg/l N) | 15 | 0.013 | 0.049333 | 0.19 | 0.04189
14 | Triogue | RS14T010100 |  | BOD - 5 days (Total) (mg/l O2) | 15 | 0.6 | 1.0467 | 1.8 | 0.35024
14 | Triogue | RS14T010100 |  | Dissolved Oxygen (% Saturation) | 15 | 92 | 97.4 | 113 | 5.6669
14 | Triogue
14 | Triogue | RS14T010170 | D/s outfall | [6 empty] | - | -
14 | Triogue | RS14T010170 |  | Alkalinity-total (mg/l CaCO3) | 14 | 181 | 303.0714 | 360 | 43.5068
14 | Triogue | RS14T010170 |  | Chloride (mg/l Cl) | 14 | 32 | 53.8571 | 86 | 16.5476
14 | Triogue | RS14T010170 |  | Conductivity @25°C (µS/cm) | 15 | 672 | 809.6 | 939 | 87.2933
14 | Triogue | RS14T010170 |  | pH | 15 | 7.8 | 7.92 | 8.1 | 0.094112
14 | Triogue | RS14T010170 |  | Temperature °C | 15 | 6.7 | 11.38 | 15.1 | 3.0459
14 | Triogue | RS14T010170 |  | Total Hardness (mg/l CaCO3) | 11 | 318 | 350.9091 | 377 | 17.0438
14 | Triogue | RS14T010170 |  | True Colour (Hazen) | 15 | 20 | 54.2333 | 187.5 | 41.6374
14 | Triogue | RS14T010170 |  | Nitrite (mg/l N) | 15 | 0.012 | 0.14133 | 0.81 | 0.2276
14 | Triogue | RS14T010170 |  | ortho-Phosphate (mg/l P) | 15 | 0.01 | 0.094067 | 0.32 | 0.079316
14 | Triogue | RS14T010170 |  | Total Oxidised Nitrogen (mg/l N) | 14 | 3 | 4.3629 | 6.2 | 0.93706
14 | Triogue | RS14T010170 |  | Ammonia-Total (mg/l N) | 15 | 0.02 | 1.1943 | 5 | 1.6049
14 | Triogue | RS14T010170 |  | BOD - 5 days (Total) (mg/l O2) | 15 | 0.8 | 3.1433 | 9.75 | 2.6667
14 | Triogue | RS14T010170 |  | Dissolved Oxygen (% Saturation) | 15 | 78 | 93.8 | 112 | 10.8707
14 | Triogue
14 | Triogue | RS14T010300 | Eyne Br | [6 empty] | 247474 | 204196
14 | Triogue | RS14T010300 |  | Alkalinity-total (mg/l CaCO3) | 14 | 186 | 304.7143 | 352 | 45.6903
14 | Triogue | RS14T010300 |  | Chloride (mg/l Cl) | 14 | 28 | 42.1429 | 67 | 11.1897
14 | Triogue | RS14T010300 |  | Conductivity @25°C (µS/cm) | 15 | 702 | 765 | 900 | 54.169
14 | Triogue | RS14T010300 |  | pH | 15 | 7.9 | 8 | 8.1 | 0.084516
14 | Triogue | RS14T010300 |  | Temperature °C | 15 | 6.2 | 11.2133 | 15.6 | 3.2612
14 | Triogue | RS14T010300 |  | Total Hardness (mg/l CaCO3) | 11 | 337 | 362.6364 | 390 | 15.737
14 | Triogue | RS14T010300 |  | True Colour (Hazen) | 15 | 20 | 45.5333 | 85 | 22.2706
14 | Triogue | RS14T010300 |  | Nitrite (mg/l N) | 15 | 0.018 | 0.098067 | 0.29 | 0.087996
14 | Triogue | RS14T010300 |  | ortho-Phosphate (mg/l P) | 15 | 0.01 | 0.097 | 0.25 | 0.075997
14 | Triogue | RS14T010300 |  | Total Oxidised Nitrogen (mg/l N) | 14 | 3.2 | 4.7807 | 9.1 | 1.5376
14 | Triogue | RS14T010300 |  | Ammonia-Total (mg/l N) | 15 | 0.03 | 0.59687 | 3.2 | 0.87921
14 | Triogue | RS14T010300 |  | BOD - 5 days (Total) (mg/l O2) | 15 | 0.9 | 3.1533 | 11.3 | 3.068
14 | Triogue | RS14T010300 |  | Dissolved Oxygen (% Saturation) | 15 | 61 | 89.8 | 115 | 15.4605
14 | Triogue
14 | Triogue | RS14T010400 | Triogue Br (on R422) | [6 empty] | 247579 | 207414
14 | Triogue | RS14T010400 |  | Alkalinity-total (mg/l CaCO3) | 14 | 194 | 314 | 361 | 44.4937
14 | Triogue | RS14T010400 |  | Chloride (mg/l Cl) | 14 | 28 | 43 | 68 | 13.3589
14 | Triogue | RS14T010400 |  | Conductivity @25°C (µS/cm) | 15 | 702 | 781.1333 | 886 | 52.3762
14 | Triogue | RS14T010400 |  | pH | 15 | 7.8 | 8.04 | 8.3 | 0.12984
14 | Triogue | RS14T010400 |  | Temperature °C | 15 | 6.1 | 11.3533 | 16.4 | 3.4282
14 | Triogue | RS14T010400 |  | Total Hardness (mg/l CaCO3) | 11 | 350 | 367.0909 | 408 | 15.5657
14 | Triogue | RS14T010400 |  | True Colour (Hazen) | 15 | 15 | 45.7333 | 85 | 21.3423
14 | Triogue | RS14T010400 |  | Nitrite (mg/l N) | 15 | 0.012 | 0.1374 | 0.7 | 0.18537
14 | Triogue | RS14T010400 |  | ortho-Phosphate (mg/l P) | 15 | 0.005 | 0.075933 | 0.2 | 0.050521
14 | Triogue | RS14T010400 |  | Total Oxidised Nitrogen (mg/l N) | 14 | 3.1 | 4.5936 | 6.6 | 1.0453
14 | Triogue | RS14T010400 |  | Ammonia-Total (mg/l N) | 15 | 0.02 | 0.4622 | 3.2 | 0.86559
14 | Triogue | RS14T010400 |  | BOD - 5 days (Total) (mg/l O2) | 15 | 0.9 | 1.9733 | 5.3 | 1.1967
14 | Triogue | RS14T010400 |  | Dissolved Oxygen (% Saturation) | 15 | 68 | 101.2 | 140 | 19.6112
14 | Triogue
14 | Tully Stream | RS14T020200 | Br at Brallistown Little | [6 empty] | 273386 | 210508
14 | Tully Stream | RS14T020200 |  | Alkalinity-total (mg/l CaCO3) | 22 | 10 | 311.5909 | 389 | 73.3768
14 | Tully Stream | RS14T020200 |  | Chloride (mg/l Cl) | 23 | 12 | 50.8261 | 215 | 45.3298
14 | Tully Stream | RS14T020200 |  | Conductivity @20°C (µS/cm) | 16 | 656 | 749.5625 | 1081 | 98.9154
14 | Tully Stream | RS14T020200 |  | Conductivity @25°C (µS/cm) | 7 | 825 | 958.1429 | 1346 | 196.4887
14 | Tully Stream | RS14T020200 |  | pH | 23 | 7.4 | 7.5913 | 7.9 | 0.13788
14 | Tully Stream | RS14T020200 |  | Sulphate mg/l | 16 | 14 | 22.9375 | 28 | 4.1226
14 | Tully Stream | RS14T020200 |  | Temperature °C | 23 | 7.9 | 10.7783 | 13.3 | 1.5719
14 | Tully Stream | RS14T020200 |  | Total Hardness (mg/l CaCO3) | 17 | 324 | 368.1176 | 427 | 28.3238
14 | Tully Stream | RS14T020200 |  | True Colour (Hazen) | 23 | 2.5 | 26.3261 | 104 | 21.8744
14 | Tully Stream | RS14T020200 |  | Nitrate (mg/l N) | 16 | 4.25 | 5.265 | 6.7 | 0.61495
14 | Tully Stream | RS14T020200 |  | Nitrite (mg/l N) | 23 | 0.045 | 0.24826 | 1.9 | 0.38913
14 | Tully Stream | RS14T020200 |  | ortho-Phosphate (mg/l P) | 17 | 0.05 | 0.29147 | 0.7 | 0.19694
14 | Tully Stream | RS14T020200 |  | Total Oxidised Nitrogen (mg/l N) | 23 | 4.43 | 5.7904 | 7.9 | 0.928
14 | Tully Stream | RS14T020200 |  | Ammonia-Total (mg/l N) | 23 | 0.29 | 1.8709 | 5.52 | 1.4137
14 | Tully Stream | RS14T020200 |  | BOD - 5 days (Total) (mg/l O2) | 7 | 1.6 | 3.7143 | 6.9 | 2.1505
14 | Tully Stream | RS14T020200 |  | BOD, 5 days with Inhibition (Carbonaceous BOD) (mg/l O2) | 16 | 0 | 4.4375 | 13 | 3.2243
14 | Tully Stream | RS14T020200 |  | Dissolved Oxygen (% Saturation) | 21 | 61 | 74.9524 | 89 | 8.5935
14 | Tully Stream | RS14T020200 |  | Dissolved Oxygen (mg/l) | 15 | 6.4 | 8.3867 | 10.3 | 1.2789
14 | Tully Stream
14 | Tully Stream | RS14T020300 | Kilberrin Br | [6 empty] | 271724 | 207883
14 | Tully Stream | RS14T020300 |  | Alkalinity-total (mg/l CaCO3) | 22 | 10 | 335.1818 | 669 | 104.7231
14 | Tully Stream | RS14T020300 |  | Chloride (mg/l Cl) | 23 | 14 | 30.2609 | 72 | 12.2964
14 | Tully Stream | RS14T020300 |  | Conductivity @20°C (µS/cm) | 16 | 615 | 700.9375 | 815 | 48.7544
14 | Tully Stream | RS14T020300 |  | Conductivity @25°C (µS/cm) | 7 | 738 | 791.1429 | 905 | 56.04
14 | Tully Stream | RS14T020300 |  | pH | 23 | 7.5 | 7.7435 | 8 | 0.15616
14 | Tully Stream | RS14T020300 |  | Sulphate mg/l | 16 | 11 | 24.5 | 30 | 5.2789
14 | Tully Stream | RS14T020300 |  | Temperature °C | 23 | 5.5 | 9.9217 | 14.5 | 2.4608
14 | Tully Stream | RS14T020300 |  | Total Hardness (mg/l CaCO3) | 17 | 336 | 386.3529 | 474 | 33.5204
14 | Tully Stream | RS14T020300 |  | True Colour (Hazen) | 23 | 13 | 50.4783 | 106 | 27.729
14 | Tully Stream | RS14T020300 |  | Nitrate (mg/l N) | 16 | 2.99 | 4.1525 | 5.25 | 0.67308
14 | Tully Stream | RS14T020300 |  | Nitrite (mg/l N) | 23 | 0.022 | 0.76017 | 15 | 3.105
14 | Tully Stream | RS14T020300 |  | ortho-Phosphate (mg/l P) | 17 | 0.05 | 0.20112 | 0.45 | 0.11631
14 | Tully Stream | RS14T020300 |  | Total Oxidised Nitrogen (mg/l N) | 23 | 3.04 | 4.4283 | 7 | 0.84097
14 | Tully Stream | RS14T020300 |  | Ammonia-Total (mg/l N) | 23 | 0.04 | 0.89043 | 5.4 | 1.3144
14 | Tully Stream | RS14T020300 |  | BOD - 5 days (Total) (mg/l O2) | 7 | 1.9 | 4.6286 | 17.8 | 5.8451
14 | Tully Stream | RS14T020300 |  | BOD, 5 days with Inhibition (Carbonaceous BOD) (mg/l O2) | 16 | 0 | 0.6875 | 4 | 1.493
14 | Tully Stream | RS14T020300 |  | Dissolved Oxygen (% Saturation) | 21 | 47 | 67.0476 | 90 | 13.3472
14 | Tully Stream | RS14T020300 |  | Dissolved Oxygen (mg/l) | 15 | 5 | 7.7467 | 10.6 | 1.5968
14 | Tully Stream
14 | Tully Stream | RS14T020390 | Soomeragh Br | [6 empty] | 270975 | 206383
14 | Tully Stream | RS14T020390 |  | Alkalinity-total (mg/l CaCO3) | 28 | 258 | 337.0714 | 387 | 30.2005
14 | Tully Stream | RS14T020390 |  | Apparent colour PtCo Units | 28 | 33 | 91.2143 | 210 | 43.7919
14 | Tully Stream | RS14T020390 |  | Chloride (mg/l Cl) | 26 | 0.25 | 31.5404 | 71.1 | 16.3992
14 | Tully Stream | RS14T020390 |  | Conductivity @20°C (µS/cm) | 28 | 513 | 696.3571 | 832 | 74.7699
14 | Tully Stream | RS14T020390 |  | pH | 28 | 7.5 | 7.8036 | 8.1 | 0.16439
14 | Tully Stream | RS14T020390 |  | Temperature °C | 28 | 4.1 | 10.9893 | 18.2 | 3.7813
14 | Tully Stream | RS14T020390 |  | Total Hardness (mg/l Ca) | 20 | 20 | 106.35 | 152 | 28.6729
14 | Tully Stream | RS14T020390 |  | ortho-Phosphate (µg/l P) | 28 | 32 | 156.3929 | 600 | 125.0639
14 | Tully Stream | RS14T020390 |  | Total Oxidised Nitrogen (mg/l N) | 28 | 1.5 | 2.7 | 5.3 | 0.87267
14 | Tully Stream | RS14T020390 |  | Ammonia-Total (mg/l N) | 28 | 0.01 | 0.54 | 3.75 | 0.85714
14 | Tully Stream | RS14T020390 |  | BOD - 5 days (Total) (mg/l O2) | 27 | 1 | 2.7315 | 8.75 | 1.9818
14 | Tully Stream | RS14T020390 |  | Dissolved Oxygen (% Saturation) | 25 | 50 | 108.12 | 896 | 164.72
14 | Tully Stream | RS14T020390 |  | Dissolved Oxygen (mg/l) | 25 | 5 | 8.244 | 10.8 | 1.6251
14 | Tully Stream
14 | Tully Stream | RS14T020500 | Br d/s Cherrymills Br | [6 empty] | 268191 | 204332
14 | Tully Stream | RS14T020500 |  | Alkalinity-total (mg/l CaCO3) | 22 | 10 | 322.8182 | 497 | 81.9347
14 | Tully Stream | RS14T020500 |  | Chloride (mg/l Cl) | 23 | 17 | 32.3913 | 90 | 17.3722
14 | Tully Stream | RS14T020500 |  | Conductivity @20°C (µS/cm) | 16 | 588 | 708 | 806 | 59.0593
14 | Tully Stream | RS14T020500 |  | Conductivity @25°C (µS/cm) | 7 | 731 | 803 | 1021 | 97.9575
14 | Tully Stream | RS14T020500 |  | pH | 23 | 7.7 | 7.9261 | 8.2 | 0.16574
14 | Tully Stream | RS14T020500 |  | Sulphate mg/l | 16 | 16 | 25 | 33 | 5.3666
14 | Tully Stream | RS14T020500 |  | Temperature °C | 23 | 4.5 | 9.7174 | 14.8 | 2.9652
14 | Tully Stream | RS14T020500 |  | Total Hardness (mg/l CaCO3) | 17 | 320 | 390.6471 | 496 | 41.287
14 | Tully Stream | RS14T020500 |  | True Colour (Hazen) | 23 | 15 | 60.9565 | 156 | 36.9046
14 | Tully Stream | RS14T020500 |  | Nitrate (mg/l N) | 16 | 2.67 | 3.9744 | 5.34 | 0.83117
14 | Tully Stream | RS14T020500 |  | Nitrite (mg/l N) | 23 | 0.012 | 0.84378 | 18 | 3.7403
14 | Tully Stream | RS14T020500 |  | ortho-Phosphate (mg/l P) | 17 | 0.02 | 0.14088 | 0.36 | 0.095629
14 | Tully Stream | RS14T020500 |  | Total Oxidised Nitrogen (mg/l N) | 23 | 2.69 | 4.2443 | 6.6 | 1.0635
14 | Tully Stream | RS14T020500 |  | Ammonia-Total (mg/l N) | 23 | 0 | 0.39765 | 2.9 | 0.67305
14 | Tully Stream | RS14T020500 |  | BOD - 5 days (Total) (mg/l O2) | 7 | 1.2 | 2.6857 | 8.2 | 2.4579
14 | Tully Stream | RS14T020500 |  | BOD, 5 days with Inhibition (Carbonaceous BOD) (mg/l O2) | 16 | 0 | 0.25 | 2 | 0.68313
14 | Tully Stream | RS14T020500 |  | Dissolved Oxygen (% Saturation) | 21 | 67 | 86.4762 | 106 | 11.0888
14 | Tully Stream | RS14T020500 |  | Dissolved Oxygen (mg/l) | 15 | 6.7 | 10.0467 | 13.1 | 1.6703
14 | Tully Stream
14 | Tully Stream | RS14T020600 | Cloney Br | [6 empty] | 265497 | 201233
14 | Tully Stream | RS14T020600 |  | Alkalinity-total (mg/l CaCO3) | 31 | 10 | 319.0645 | 376 | 68.5346
14 | Tully Stream | RS14T020600 |  | Chloride (mg/l Cl) | 32 | 13 | 24.8125 | 78 | 11.4904
14 | Tully Stream | RS14T020600 |  | Conductivity @20°C (µS/cm) | 16 | 556 | 664.8125 | 721 | 47.2585
14 | Tully Stream | RS14T020600 |  | Conductivity @25°C (µS/cm) | 17 | 647 | 745.8824 | 941 | 63.5009
14 | Tully Stream | RS14T020600 |  | pH | 33 | 7.6 | 7.9909 | 8.3 | 0.18091
14 | Tully Stream | RS14T020600 |  | Sulphate mg/l | 16 | 13 | 21.0625 | 27 | 4.6111
14 | Tully Stream | RS14T020600 |  | Temperature °C | 33 | 4.1 | 9.9848 | 17 | 3.5417
14 | Tully Stream | RS14T020600 |  | Total Hardness (mg/l CaCO3) | 27 | 328 | 385.2963 | 482 | 34.6019
14 | Tully Stream | RS14T020600 |  | True Colour (Hazen) | 33 | 15 | 60.6061 | 160 | 36.1757
14 | Tully Stream | RS14T020600 |  | Nitrate (mg/l N) | 16 | 2.03 | 3.9575 | 4.98 | 0.89974
14 | Tully Stream | RS14T020600 |  | Nitrite (mg/l N) | 33 | 0.013 | 0.091606 | 1.8 | 0.3077
14 | Tully Stream | RS14T020600 |  | ortho-Phosphate (mg/l P) | 27 | 0.025 | 0.082148 | 0.18 | 0.035188
14 | Tully Stream | RS14T020600 |  | Total Oxidised Nitrogen (mg/l N) | 33 | 2.08 | 4.4115 | 7.9 | 1.1463
14 | Tully Stream | RS14T020600 |  | Ammonia-Total (mg/l N) | 33 | 0.018 | 0.15364 | 0.52 | 0.14131
14 | Tully Stream | RS14T020600 |  | BOD - 5 days (Total) (mg/l O2) | 16 | 0.5 | 1.5 | 2.3 | 0.49396
14 | Tully Stream | RS14T020600 |  | BOD, 5 days with Inhibition (Carbonaceous BOD) (mg/l O2) | 16 | 0 | 0.125 | 2 | 0.5
14 | Tully Stream | RS14T020600 |  | Dissolved Oxygen (% Saturation) | 29 | 54 | 92.069 | 127 | 14.609
14 | Tully Stream | RS14T020600 |  | Dissolved Oxygen (mg/l) | 13 | 5.3 | 9.9385 | 14.1 | 2.1081
14 | Tully Stream
15 | Arrigle | RS15A020100 | Br W of Ballyconnaught | [6 empty] | 262181 | 130064
15 | Arrigle | RS15A020100 |  | Alkalinity-total (mg/l CaCO3) | 18 | 27 | 43.6111 | 68 | 10.0243
15 | Arrigle | RS15A020100 |  | Chloride (mg/l Cl) | 19 | 13 | 15.8421 | 22 | 1.9512
15 | Arrigle | RS15A020100 |  | Conductivity @25°C (µS/cm) | 19 | 174 | 189.7895 | 228 | 12.4078
15 | Arrigle | RS15A020100 |  | pH | 19 | 7 | 7.6211 | 8.1 | 0.31372
15 | Arrigle | RS15A020100 |  | Temperature °C | 18 | 3 | 9.8611 | 14.4 | 3.5951
15 | Arrigle | RS15A020100 |  | Total Hardness (mg/l CaCO3) | 12 | 62 | 67.1667 | 80 | 5.1669
15 | Arrigle | RS15A020100 |  | True Colour (Hazen) | 19 | 8 | 22.5263 | 70 | 16.6812
15 | Arrigle | RS15A020100 |  | Nitrite (mg/l N) | 19 | 0.001 | 0.0085789 | 0.1 | 0.022237
15 | Arrigle | RS15A020100 |  | ortho-Phosphate (mg/l P) | 19 | 0.003 | 0.018895 | 0.081 | 0.019076
15 | Arrigle | RS15A020100 |  | Total Oxidised Nitrogen (mg/l N) | 17 | 2.8 | 3.8059 | 5.1 | 0.61183
15 | Arrigle | RS15A020100 |  | Ammonia-Total (mg/l N) | 19 | 0.005 | 0.048737 | 0.44 | 0.10209
15 | Arrigle | RS15A020100 |  | BOD - 5 days (Total) (mg/l O2) | 19 | 0.25 | 0.82368 | 3.3 | 0.68665
15 | Arrigle | RS15A020100 |  | Dissolved Oxygen (% Saturation) | 18 | 85 | 100.7778 | 110 | 6.4585
15 | Arrigle
15 | Arrigle | RS15A020300 | Ballyduff Br | [6 empty] | 260809 | 138221
15 | Arrigle | RS15A020300 |  | Alkalinity-total (mg/l CaCO3) | 18 | 36 | 53.6111 | 68 | 8.3253
15 | Arrigle | RS15A020300 |  | Chloride (mg/l Cl) | 19 | 13 | 15.5263 | 18 | 1.2635
15 | Arrigle | RS15A020300 |  | Conductivity @25°C (µS/cm) | 19 | 183 | 200.1579 | 215 | 7.8829
15 | Arrigle | RS15A020300 |  | Gauge Reading (m) | 4 | 0.3 | 0.3725 | 0.42 | 0.055
15 | Arrigle | RS15A020300 |  | pH | 19 | 7.3 | 7.7842 | 8.2 | 0.26302
15 | Arrigle | RS15A020300 |  | Temperature °C | 18 | 2.3 | 9.7778 | 14.4 | 3.719
15 | Arrigle | RS15A020300 |  | Total Hardness (mg/l CaCO3) | 12 | 66 | 71.5 | 79 | 3.8494
15 | Arrigle | RS15A020300 |  | True Colour (Hazen) | 19 | 8 | 22.4737 | 60 | 13.7209
15 | Arrigle | RS15A020300 |  | Nitrite (mg/l N) | 19 | 0.002 | 0.012053 | 0.047 | 0.013243
15 | Arrigle | RS15A020300 |  | ortho-Phosphate (mg/l P) | 19 | 0.003 | 0.025105 | 0.068 | 0.016683
15 | Arrigle | RS15A020300 |  | Total Oxidised Nitrogen (mg/l N) | 17 | 2.2 | 3.5 | 4.8 | 0.59266
15 | Arrigle | RS15A020300 |  | Ammonia-Total (mg/l N) | 19 | 0.013 | 0.088842 | 0.22 | 0.068413
15 | Arrigle | RS15A020300 |  | BOD - 5 days (Total) (mg/l O2) | 19 | 0.25 | 1.1237 | 2.4 | 0.61562
15 | Arrigle | RS15A020300 |  | Dissolved Oxygen (% Saturation) | 18 | 91 | 98.5556 | 107 | 4.8776
15 | Arrigle
15 | Ballyroan | RS15B010100 | Sallagh Br | [6 empty] | 244363 | 187557
15 | Ballyroan | RS15B010100 |  | Alkalinity-total (mg/l CaCO3) | 16 | 10 | 293.75 | 367 | 89.7363
15 | Ballyroan | RS15B010100 |  | Chloride (mg/l Cl) | 19 | 18 | 20 | 25 | 1.9437
15 | Ballyroan | RS15B010100 |  | Conductivity @25°C (µS/cm) | 19 | 634 | 686.5789 | 740 | 27.4395
15 | Ballyroan | RS15B010100 |  | pH | 19 | 7.8 | 8.0737 | 8.4 | 0.14469
15 | Ballyroan | RS15B010100 |  | Temperature °C | 19 | 4.6 | 10.5947 | 16.1 | 3.8656
15 | Ballyroan | RS15B010100 |  | Total Hardness (mg/l CaCO3) | 13 | 228 | 347.3077 | 378 | 39.3391
15 | Ballyroan | RS15B010100 |  | True Colour (Hazen) | 18 | 24 | 42.7222 | 70 | 14.1912
15 | Ballyroan | RS15B010100 |  | Nitrite (mg/l N) | 18 | 0.012 | 0.031889 | 0.072 | 0.017153
15 | Ballyroan | RS15B010100 |  | ortho-Phosphate (mg/l P) | 19 | 0.012 | 0.069526 | 0.37 | 0.077328
15 | Ballyroan | RS15B010100 |  | Total Oxidised Nitrogen (mg/l N) | 19 | 2.7 | 4.1816 | 6.9 | 1.0126
15 | Ballyroan | RS15B010100 |  | Ammonia-Total (mg/l N) | 19 | 0.014 | 0.075368 | 0.29 | 0.069468
15 | Ballyroan | RS15B010100 |  | BOD - 5 days (Total) (mg/l O2) | 18 | 0.7 | 1.25 | 2.4 | 0.40765
15 | Ballyroan | RS15B010100 |  | Dissolved Oxygen (% Saturation) | 18 | 75.1 | 97.95 | 119 | 10.0656
15 | Ballyroan
15 | Ballyroan | RS15B010200 | Gloreen Br | [6 empty] | 242068 | 185179
15 | Ballyroan | RS15B010200 |  | Alkalinity-total (mg/l CaCO3) | 38 | 155 | 321.6316 | 396 | 45.3148
15 | Ballyroan | RS15B010200 |  | Chloride (mg/l Cl) | 53 | 15 | 23.3911 | 51 | 6.2404
15 | Ballyroan | RS15B010200 |  | Conductivity @20°C (µS/cm) | 9 | 529 | 599 | 710 | 51.9278
15 | Ballyroan | RS15B010200 |  | Conductivity @25°C (µS/cm) | 44 | 369 | 703.9773 | 851 | 86.4277
15 | Ballyroan | RS15B010200 |  | pH | 53 | 7.4 | 7.9679 | 8.5 | 0.19392
15 | Ballyroan | RS15B010200 |  | Sulphate mg/l | 24 | 7.7 | 16.8912 | 24.29 | 3.4955
15 | Ballyroan | RS15B010200 |  | Temperature °C | 52 | 1.9 | 10 | 16.3 | 3.9414
15 | Ballyroan | RS15B010200 |  | Total Hardness (mg/l CaCO3) | 43 | 52 | 345.4581 | 430 | 62.5388
15 | Ballyroan | RS15B010200 |  | True Colour (Hazen) | 52 | 10 | 43.0577 | 163 | 30.5199
15 | Ballyroan | RS15B010200 |  | Nitrite (mg/l N) | 51 | 0.007 | 0.039647 | 0.112 | 0.023466
15 | Ballyroan | RS15B010200 |  | ortho-Phosphate (mg/l P) | 50 | 0.02 | 0.08042 | 0.33 | 0.050459
15 | Ballyroan | RS15B010200 |  | Total Oxidised Nitrogen (mg/l N) | 53 | 0.05 | 4.4162 | 7.9 | 1.4682
15 | Ballyroan | RS15B010200 |  | Ammonia-Total (mg/l N) | 53 | 0.0025 | 0.21901 | 0.76 | 0.15398
15 | Ballyroan | RS15B010200 |  | BOD - 5 days (Total) (mg/l O2) | 51 | 0.5 | 1.7843 | 8.4 | 1.3288
15 | Ballyroan | RS15B010200 |  | Dissolved Oxygen (% Saturation) | 51 | 47.9 | 91.1961 | 112.1 | 10.433
15 | Ballyroan | RS15B010200 |  | Dissolved Oxygen (mg/l) | 9 | 7.5 | 9.8178 | 11 | 1.0555
15 | Ballyroan
15 | Bregagh (Kilkenny) | RS15B020100 | Bridge N. of Tinnypark House | [6 empty] | 249477 | 155768
15 | Bregagh (Kilkenny) | RS15B020100 |  | Alkalinity-total (mg/l CaCO3) | 17 | 214 | 289.8824 | 331 | 33.4101
15 | Bregagh (Kilkenny) | RS15B020100 |  | Chloride (mg/l Cl) | 18 | 15 | 18.2778 | 24 | 2.6078
15 | Bregagh (Kilkenny) | RS15B020100 |  | Conductivity @25°C (µS/cm) | 17 | 490 | 601.5294 | 656 | 54.5311
15 | Bregagh (Kilkenny) | RS15B020100 |  | pH | 17 | 7.9 | 8.1824 | 8.4 | 0.17042
15 | Bregagh (Kilkenny) | RS15B020100 |  | Temperature °C | 17 | 2.2 | 10.9118 | 16.1 | 4.1076
15 | Bregagh (Kilkenny) | RS15B020100 |  | Total Hardness (mg/l CaCO3) | 14 | 239 | 312.5714 | 347 | 27.0945
15 | Bregagh (Kilkenny) | RS15B020100 |  | True Colour (Hazen) | 16 | 9 | 31.125 | 99 | 25.659
15 | Bregagh (Kilkenny) | RS15B020100 |  | Nitrite (mg/l N) | 18 | 0.006 | 0.019333 | 0.044 | 0.011616
15 | Bregagh (Kilkenny) | RS15B020100 |  | ortho-Phosphate (mg/l P) | 18 | 0.01 | 0.059889 | 0.15 | 0.037703
15 | Bregagh (Kilkenny) | RS15B020100 |  | Total Oxidised Nitrogen (mg/l N) | 18 | 2.22 | 3.165 | 5.4 | 0.82144
15 | Bregagh (Kilkenny) | RS15B020100 |  | Ammonia-Total (mg/l N) | 17 | 0.012 | 0.054471 | 0.25 | 0.058581
15 | Bregagh (Kilkenny) | RS15B020100 |  | BOD - 5 days (Total) (mg/l O2) | 18 | 0.25 | 1.4472 | 3.3 | 0.698
15 | Bregagh (Kilkenny) | RS15B020100 |  | Dissolved Oxygen (% Saturation) | 17 | 87 | 99.4706 | 118 | 8.6827
15 | Bregagh (Kilkenny)
15 | Bregagh (Kilkenny) | RS15B020300 | Br E of Kilcreen House | [6 empty] | 248797 | 153165
15 | Bregagh (Kilkenny) | RS15B020300 |  | Alkalinity-total (mg/l CaCO3) | 17 | 172 | 276.7647 | 347 | 47.8024
15 | Bregagh (Kilkenny) | RS15B020300 |  | Chloride (mg/l Cl) | 18 | 17 | 23.5556 | 39 | 5.4581
15 | Bregagh (Kilkenny) | RS15B020300 |  | Conductivity @25°C (µS/cm) | 17 | 487 | 631.4118 | 724 | 68.8523
15 | Bregagh (Kilkenny) | RS15B020300 |  | pH | 17 | 7.9 | 8.0588 | 8.2 | 0.10037
15 | Bregagh (Kilkenny) | RS15B020300 |  | Temperature °C | 18 | 2.7 | 11.4611 | 17.4 | 4.2691
15 | Bregagh (Kilkenny) | RS15B020300 |  | Total Hardness (mg/l CaCO3) | 14 | 260 | 319.1429 | 353 | 26.5702
15 | Bregagh (Kilkenny) | RS15B020300 |  | True Colour (Hazen) | 16 | 8 | 49.6562 | 312.5 | 74.9161
15 | Bregagh (Kilkenny) | RS15B020300 |  | Nitrite (mg/l N) | 18 | 0.005 | 0.036556 | 0.29 | 0.065234
15 | Bregagh (Kilkenny) | RS15B020300 |  | ortho-Phosphate (mg/l P) | 18 | 0.005 | 0.089722 | 0.69 | 0.15442
15 | Bregagh (Kilkenny) | RS15B020300 |  | Total Oxidised Nitrogen (mg/l N) | 18 | 2.7 | 4.1639 | 8.6 | 1.3844
15 | Bregagh (Kilkenny) | RS15B020300 |  | Ammonia-Total (mg/l N) | 17 | 0.004 | 0.12871 | 1.4 | 0.33045
15 | Bregagh (Kilkenny) | RS15B020300 |  | BOD - 5 days (Total) (mg/l O2) | 18 | 0.5 | 2.2389 | 7.9 | 2.1598
15 | Bregagh (Kilkenny) | RS15B020300 |  | Dissolved Oxygen (% Saturation) | 18 | 42 | 99.6111 | 141 | 19.8469
15 | Bregagh (Kilkenny)
15 | Bregagh (Kilkenny) | RS15B020350 | Brewery Br, Kilkenny | [6 empty] | 250546 | 156366
15 | Bregagh (Kilkenny) | RS15B020350 |  | Alkalinity-total (mg/l CaCO3) | 17 | 179 | 280.4118 | 355 | 49.757
15 | Bregagh (Kilkenny) | RS15B020350 |  | Chloride (mg/l Cl) | 18 | 16 | 20.8889 | 26 | 3.3235
15 | Bregagh (Kilkenny) | RS15B020350 |  | Conductivity @25°C (µS/cm) | 17 | 428 | 634.5882 | 724 | 91.6154
15 | Bregagh (Kilkenny) | RS15B020350 |  | pH | 17 | 7.7 | 7.9118 | 8.2 | 0.1409
15 | Bregagh (Kilkenny) | RS15B020350 |  | Temperature °C | 18 | 5.5 | 11.1667 | 14.8 | 2.8773
15 | Bregagh (Kilkenny) | RS15B020350 |  | Total Hardness (mg/l CaCO3) | 14 | 238 | 317.0714 | 358 | 37.928
15 | Bregagh (Kilkenny) | RS15B020350 |  | True Colour (Hazen) | 16 | 8 | 34.1875 | 107 | 31.3777
15 | Bregagh (Kilkenny) | RS15B020350 |  | Nitrite (mg/l N) | 18 | 0.005 | 0.017833 | 0.053 | 0.016411
15 | Bregagh (Kilkenny) | RS15B020350 |  | ortho-Phosphate (mg/l P) | 18 | 0.03 | 0.077167 | 0.17 | 0.034533
15 | Bregagh (Kilkenny) | RS15B020350 |  | Total Oxidised Nitrogen (mg/l N) | 18 | 3 | 4.5039 | 7.4 | 1.4282
15 | Bregagh (Kilkenny) | RS15B020350 |  | Ammonia-Total (mg/l N) | 17 | 0.01 | 0.035471 | 0.091 | 0.019978
15 | Bregagh (Kilkenny) | RS15B020350 |  | BOD - 5 days (Total) (mg/l O2) | 17 | 0.25 | 1.5294 | 3.7 | 0.96145
15 | Bregagh (Kilkenny) | RS15B020350 |  | Dissolved Oxygen (% Saturation) | 18 | 88 | 100.2778 | 136 | 11.7363
15 | Bregagh (Kilkenny)
15 | Brownstown Stream | RS15B041100 | Br u/s Nore R confl | [6 empty] | 253026 | 154893
15 | Brownstown Stream | RS15B041100 |  | Alkalinity-total (mg/l CaCO3) | 17 | 150 | 243.4706 | 305 | 47.3895
15 | Brownstown Stream | RS15B041100 |  | Chloride (mg/l Cl) | 17 | 16 | 18.8235 | 22 | 1.9117
15 | Brownstown Stream | RS15B041100 |  | Conductivity @25°C (µS/cm) | 16 | 401 | 557.75 | 683 | 90.9304
15 | Brownstown Stream | RS15B041100 |  | pH | 16 | 7.9 | 8.1313 | 8.4 | 0.14009
15 | Brownstown Stream | RS15B041100 |  | Temperature °C | 17 | 3.1 | 11.2412 | 15.4 | 3.4536
15 | Brownstown Stream | RS15B041100 |  | Total Hardness (mg/l CaCO3) | 13 | 211 | 289.4615 | 369 | 46.1711
15 | Brownstown Stream | RS15B041100 |  | True Colour (Hazen) | 15 | 5 | 37.7333 | 105 | 35.3098
15 | Brownstown Stream | RS15B041100 |  | Nitrite (mg/l N) | 17 | 0.006 | 0.023294 | 0.12 | 0.026379
15 | Brownstown Stream | RS15B041100 |  | ortho-Phosphate (mg/l P) | 17 | 0.003 | 0.067706 | 0.19 | 0.049274
15 | Brownstown Stream | RS15B041100 |  | Total Oxidised Nitrogen (mg/l N) | 17 | 2.8 | 4.5159 | 11 | 2.0399
15 | Brownstown Stream | RS15B041100 |  | Ammonia-Total (mg/l N) | 16 | 0.006 | 0.0645 | 0.2 | 0.063067
15 | Brownstown Stream | RS15B041100 |  | BOD - 5 days (Total) (mg/l O2) | 17 | 0.5 | 1.4882 | 3.6 | 1.0024
15 | Brownstown Stream | RS15B041100 |  | Dissolved Oxygen (% Saturation) | 17 | 87 | 98.9412 | 116 | 6.6283
15 | Brownstown Stream
15 | Castlecomer Stream | RS15C010100 | Br at N end of Castlecomer | [6 empty] | 253248 | 173188
15 | Castlecomer Stream | RS15C010100 |  | Alkalinity-total (mg/l CaCO3) | 17 | 83 | 130.4118 | 183 | 34.6682
15 | Castlecomer Stream | RS15C010100 |  | Chloride (mg/l Cl) | 18 | 13 | 15.1111 | 19 | 1.5297
15 | Castlecomer Stream | RS15C010100 |  | Conductivity @25°C (µS/cm) | 19 | 216 | 325.2632 | 436 | 73.2855
15 | Castlecomer Stream | RS15C010100 |  | pH | 19 | 7.7 | 8.1368 | 8.5 | 0.21398
15 | Castlecomer Stream | RS15C010100 |  | Temperature °C | 19 | 2.3 | 9.8316 | 15.5 | 4.3771
15 | Castlecomer Stream | RS15C010100 |  | Total Hardness (mg/l CaCO3) | 12 | 98 | 137.1667 | 195 | 33.9192
15 | Castlecomer Stream | RS15C010100 |  | True Colour (Hazen) | 17 | 5 | 44.6471 | 85 | 28.2731
15 | Castlecomer Stream | RS15C010100 |  | Nitrite (mg/l N) | 19 | 0.001 | 0.005 | 0.014 | 0.0033333
15 | Castlecomer Stream | RS15C010100 |  | ortho-Phosphate (mg/l P) | 19 | 0.003 | 0.047579 | 0.15 | 0.034857
15 | Castlecomer Stream | RS15C010100 |  | Total Oxidised Nitrogen (mg/l N) | 19 | 1.1 | 1.6963 | 2.3 | 0.34031
15 | Castlecomer Stream | RS15C010100 |  | Ammonia-Total (mg/l N) | 18 | 0.01 | 0.054444 | 0.34 | 0.078651
15 | Castlecomer Stream | RS15C010100 |  | BOD - 5 days (Total) (mg/l O2) | 19 | 0.6 | 1.2158 | 2 | 0.43239
15 | Castlecomer Stream | RS15C010100 |  | Dissolved Oxygen (% Saturation) | 18 | 91 | 100.5056 | 110 | 4.954
15 | Castlecomer Stream
15 | Clogh | RS15C030300 | Clogh Br | [6 empty] | 256567 | 179014
15 | Clogh | RS15C030300 |  | Alkalinity-total (mg/l CaCO3) | 17 | 56 | 127 | 191 | 41.8823
15 | Clogh | RS15C030300 |  | Chloride (mg/l Cl) | 18 | 12 | 15.0556 | 22 | 2.7754
15 | Clogh | RS15C030300 |  | Conductivity @25°C (µS/cm) | 19 | 196 | 327.1053 | 467 | 86.0794
15 | Clogh | RS15C030300 |  | pH | 19 | 7.6 | 8.0789 | 8.5 | 0.21751
15 | Clogh | RS15C030300 |  | Temperature °C | 19 | 1.4 | 11.0737 | 18.5 | 5.7816
15 | Clogh | RS15C030300 |  | Total Hardness (mg/l CaCO3) | 12 | 88 | 141.75 | 203 | 36.5019
15 | Clogh | RS15C030300 |  | True Colour (Hazen) | 18 | 18 | 52 | 88 | 22.6066
15 | Clogh | RS15C030300 |  | Nitrite (mg/l N) | 19 | 0.004 | 0.010211 | 0.027 | 0.0055335
15 | Clogh | RS15C030300 |  | ortho-Phosphate (mg/l P) | 19 | 0.003 | 0.029842 | 0.064 | 0.022846
15 | Clogh | RS15C030300 |  | Total Oxidised Nitrogen (mg/l N) | 19 | 0.5 | 1.1321 | 1.9 | 0.41631
15 | Clogh | RS15C030300 |  | Ammonia-Total (mg/l N) | 18 | 0.016 | 0.074167 | 0.35 | 0.10094
15 | Clogh | RS15C030300 |  | BOD - 5 days (Total) (mg/l O2) | 19 | 0.8 | 1.9158 | 3.8 | 0.83284
15 | Clogh | RS15C030300 |  | Dissolved Oxygen (% Saturation) | 18 | 91 | 105.7778 | 128 | 9.7351
15 | Clogh
15 | Cappanacloghy | RS15C060400 | Br E of Clooncullen | [6 empty] | 239724 | 197380
15 | Cappanacloghy | RS15C060400 |  | Alkalinity-total (mg/l CaCO3) | 5 | 216 | 231.4 | 251 | 13.5204
15 | Cappanacloghy | RS15C060400 |  | Chloride (mg/l Cl) | 6 | 14 | 15.1667 | 18 | 1.6021
15 | Cappanacloghy | RS15C060400 |  | Conductivity @25°C (µS/cm) | 6 | 468 | 492.3333 | 523 | 22.783
15 | Cappanacloghy | RS15C060400 |  | pH | 6 | 7.7 | 7.9667 | 8.2 | 0.18619
15 | Cappanacloghy | RS15C060400 |  | Temperature °C | 6 | 4.1 | 9.4167 | 14.2 | 4.0917
15 | Cappanacloghy | RS15C060400 |  | Total Hardness (mg/l CaCO3) | 5 | 225 | 250.4 | 275 | 18.5149
15 | Cappanacloghy | RS15C060400 |  | True Colour (Hazen) | 6 | 40 | 62.6667 | 85 | 18.4572
15 | Cappanacloghy | RS15C060400 |  | Nitrite (mg/l N) | 6 | 0.001 | 0.005 | 0.007 | 0.0020976
15 | Cappanacloghy | RS15C060400 |  | ortho-Phosphate (mg/l P) | 6 | 0.003 | 0.0925 | 0.42 | 0.16157
15 | Cappanacloghy | RS15C060400 |  | Total Oxidised Nitrogen (mg/l N) | 6 | 0.4 | 0.75 | 1.4 | 0.35071
15 | Cappanacloghy | RS15C060400 |  | Ammonia-Total (mg/l N) | 6 | 0.003 | 0.038833 | 0.087 | 0.030314
15 | Cappanacloghy | RS15C060400 |  | BOD - 5 days (Total) (mg/l O2) | 6 | 1.2 | 1.5333 | 2.2 | 0.34448
15 | Cappanacloghy | RS15C060400 |  | Dissolved Oxygen (% Saturation) | 6 | 84 | 94.8333 | 108 | 8.0602
15 | Cappanacloghy
15 | Cappanacloghy | RS15C060600 | Cloncourse Br | [6 empty] | 241190 | 195424
15 | Cappanacloghy | RS15C060600 |  | Alkalinity-total (mg/l CaCO3) | 9 | 151 | 259.1111 | 367 | 67.8002
15 | Cappanacloghy | RS15C060600 |  | Chloride (mg/l Cl) | 8 | 18 | 22.75 | 28 | 3.7702
15 | Cappanacloghy | RS15C060600 |  | Conductivity @25°C (µS/cm) | 9 | 492 | 579.3333 | 685 | 71.6415
15 | Cappanacloghy | RS15C060600 |  | pH | 9 | 7.8 | 8.0111 | 8.3 | 0.16159
15 | Cappanacloghy | RS15C060600 |  | Temperature °C | 9 | 4.6 | 10.2222 | 14.1 | 3.2015
15 | Cappanacloghy | RS15C060600 |  | Total Hardness (mg/l CaCO3) | 7 | 254 | 295.5714 | 348 | 32.5313
15 | Cappanacloghy | RS15C060600 |  | True Colour (Hazen) | 9 | 30 | 125.4444 | 200 | 56.6593
15 | Cappanacloghy | RS15C060600 |  | Nitrite (mg/l N) | 9 | 0.007 | 0.014 | 0.031 | 0.0095525
15 | Cappanacloghy | RS15C060600 |  | ortho-Phosphate (mg/l P) | 9 | 0.005 | 0.027556 | 0.06 | 0.01582
15 | Cappanacloghy | RS15C060600 |  | Total Oxidised Nitrogen (mg/l N) | 8 | 0.78 | 1.21 | 2 | 0.37902
15 | Cappanacloghy | RS15C060600 |  | Ammonia-Total (mg/l N) | 9 | 0.038 | 0.13867 | 0.25 | 0.059254
15 | Cappanacloghy | RS15C060600 |  | BOD - 5 days (Total) (mg/l O2) | 9 | 1 | 1.6667 | 2.5 | 0.50249
15 | Cappanacloghy | RS15C060600 |  | Dissolved Oxygen (% Saturation) | 9 | 86 | 95.3333 | 118 | 9.3408
15 | Cappanacloghy
15 | Cappanacloghy | RS15C060900 | Bartle's Br | [6 empty] | 240302 | 189619
15 | Cappanacloghy | RS15C060900 |  | Alkalinity-total (mg/l CaCO3) | 11 | 167 | 275.8182 | 330 | 54.2307
15 | Cappanacloghy | RS15C060900 |  | Chloride (mg/l Cl) | 11 | 17 | 21.4545 | 28 | 3.0451
15 | Cappanacloghy | RS15C060900 |  | Conductivity @25°C (µS/cm) | 12 | 538 | 632.6667 | 698 | 49.8239
15 | Cappanacloghy | RS15C060900 |  | pH | 12 | 7.8 | 8.1 | 8.4 | 0.16514
15 | Cappanacloghy | RS15C060900 |  | Temperature °C | 12 | 4.1 | 10.8417 | 16.1 | 3.973
15 | Cappanacloghy | RS15C060900 |  | Total Hardness (mg/l CaCO3) | 8 | 295 | 332.125 | 351 | 19.5991
15 | Cappanacloghy | RS15C060900 |  | True Colour (Hazen) | 12 | 30 | 97.75 | 224 | 56.6988
15 | Cappanacloghy | RS15C060900 |  | Nitrite (mg/l N) | 12 | 0.009 | 0.01625 | 0.04 | 0.0088946
15 | Cappanacloghy | RS15C060900 |  | ortho-Phosphate (mg/l P) | 12 | 0.003 | 0.033 | 0.07 | 0.01925
15 | Cappanacloghy | RS15C060900 |  | Total Oxidised Nitrogen (mg/l N) | 11 | 1.5 | 2.6445 | 5.7 | 1.1254
15 | Cappanacloghy | RS15C060900 |  | Ammonia-Total (mg/l N) | 12 | 0.005 | 0.18925 | 1.8 | 0.5079
15 | Cappanacloghy | RS15C060900 |  | BOD - 5 days (Total) (mg/l O2) | 12 | 1 | 1.8 | 6.7 | 1.5673
15 | Cappanacloghy | RS15C060900 |  | Dissolved Oxygen (% Saturation) | 12 | 79 | 101.25 | 155 | 19.8958
15 | Cappanacloghy
15 | Coalbrook Stream | RS15C200040 | Br u/s confl with East Branch | [6 empty] | 229814 | 149889
15 | Coalbrook Stream | RS15C200040 |  | Alkalinity-total (mg/l CaCO3) | 16 | 97 | 136.3125 | 162 | 18.2527
15 | Coalbrook Stream | RS15C200040 |  | Chloride (mg/l Cl) | 17 | 11 | 13.2941 | 16 | 1.3585
15 | Coalbrook Stream | RS15C200040 |  | Conductivity @25°C (µS/cm) | 17 | 283 | 368.1765 | 414 | 42.0509
15 | Coalbrook Stream | RS15C200040 |  | pH | 17 | 7.3 | 7.6353 | 7.9 | 0.15788
15 | Coalbrook Stream | RS15C200040 |  | Temperature °C | 17 | 6.8 | 10.5882 | 13.6 | 2.4098
15 | Coalbrook Stream | RS15C200040 |  | Total Hardness (mg/l CaCO3) | 13 | 125 | 168.4615 | 192 | 23.6982
15 | Coalbrook Stream | RS15C200040 |  | True Colour (Hazen) | 17 | 5 | 27.5882 | 189 | 44.7242
15 | Coalbrook Stream | RS15C200040 |  | Nitrite (mg/l N) | 17 | 0.001 | 0.0042941 | 0.012 | 0.0033122
15 | Coalbrook Stream | RS15C200040 |  | ortho-Phosphate (mg/l P) | 16 | 0.003 | 0.04275 | 0.15 | 0.038213
15 | Coalbrook Stream | RS15C200040 |  | Total Oxidised Nitrogen (mg/l N) | 17 | 0.73 | 1.4982 | 2.5 | 0.44077
15 | Coalbrook Stream | RS15C200040 |  | Ammonia-Total (mg/l N) | 15 | 0.0015 | 0.0255 | 0.087 | 0.022856
15 | Coalbrook Stream | RS15C200040 |  | BOD - 5 days (Total) (mg/l O2) | 17 | 0.15 | 1.5603 | 10.625 | 2.466
15 | Coalbrook Stream | RS15C200040 |  | Dissolved Oxygen (% Saturation) | 17 | 86 | 94.2353 | 109 | 5.3447
15 | Coalbrook Stream
15 | Delour | RS15D010060 | Dooley's Br | [6 empty] | 230174 | 200409
15 | Delour | RS15D010060 |  | Alkalinity-total (mg/l CaCO3) | 12 | 10 | 40.8333 | 69 | 16.5575
15 | Delour | RS15D010060 |  | Chloride (mg/l Cl) | 14 | 8 | 10.8571 | 13 | 1.5119
15 | Delour | RS15D010060 |  | Conductivity @25°C (µS/cm) | 14 | 62 | 116.1429 | 172 | 37.1977
15 | Delour | RS15D010060 |  | pH | 14 | 7.3 | 7.7786 | 8.2 | 0.31908
15 | Delour | RS15D010060 |  | Temperature °C | 14 | 5.3 | 10.3357 | 14.6 | 3.0122
15 | Delour | RS15D010060 |  | Total Hardness (mg/l CaCO3) | 8 | 15 | 37.625 | 66 | 17.5657
15 | Delour | RS15D010060 |  | True Colour (Hazen) | 14 | 5 | 98.6071 | 312.5 | 100.2171
15 | Delour | RS15D010060 |  | Nitrite (mg/l N) | 14 | 0.0005 | 0.00082143 | 0.003 | 0.00066815
15 | Delour | RS15D010060 |  | ortho-Phosphate (mg/l P) | 14 | 0.003 | 0.018214 | 0.081 | 0.023924
15 | Delour | RS15D010060 |  | Total Oxidised Nitrogen (mg/l N) | 14 | 0.2 | 0.70286 | 5 | 1.2436
15 | Delour | RS15D010060 |  | Ammonia-Total (mg/l N) | 13 | 0.0015 | 0.013 | 0.037 | 0.010853
15 | Delour | RS15D010060 |  | BOD - 5 days (Total) (mg/l O2) | 14 | 0.25 | 0.96071 | 1.9 | 0.45581
15 | Delour | RS15D010060 |  | Dissolved Oxygen (% Saturation) | 14 | 80 | 100.4286 | 111 | 7.6331
15 | Delour
15 | Delour | RS15D010400 | Derrynaseera Br | [6 empty] | 229478 | 192448
15 | Delour | RS15D010400 |  | Alkalinity-total (mg/l CaCO3) | 12 | 45 | 107.75 | 156 | 33.5698
15 | Delour | RS15D010400 |  | Chloride (mg/l Cl) | 14 | 9 | 11.2857 | 13 | 1.1387
15 | Delour | RS15D010400 |  | Conductivity @25°C (µS/cm) | 14 | 118 | 244.3571 | 341 | 74.0505
15 | Delour | RS15D010400 |  | pH | 14 | 7.4 | 8.05 | 8.4 | 0.24729
15 | Delour | RS15D010400 |  | Temperature °C | 14 | 3.6 | 9.6 | 13.8 | 3.453
15 | Delour | RS15D010400 |  | Total Hardness (mg/l CaCO3) | 8 | 70 | 114.75 | 148 | 28.3083
15 | Delour | RS15D010400 |  | True Colour (Hazen) | 14 | 5 | 87.8214 | 312.5 | 100.1049
15 | Delour | RS15D010400 |  | Nitrite (mg/l N) | 14 | 0.0005 | 0.0016071 | 0.007 | 0.0019432
15 | Delour | RS15D010400 |  | ortho-Phosphate (mg/l P) | 14 | 0.003 | 0.013214 | 0.063 | 0.016835
15 | Delour | RS15D010400 |  | Total Oxidised Nitrogen (mg/l N) | 14 | 0.4 | 1.0293 | 2.3 | 0.47589
15 | Delour | RS15D010400 |  | Ammonia-Total (mg/l N) | 13 | 0.0015 | 0.0096923 | 0.02 | 0.0052303
15 | Delour | RS15D010400 |  | BOD - 5 days (Total) (mg/l O2) | 14 | 0.25 | 1.0893 | 2.4 | 0.63312
15 | Delour | RS15D010400 |  | Dissolved Oxygen (% Saturation) | 14 | 86 | 101.2857 | 110 | 6.5917
15 | Delour
15 | Dinin (Nore) | RS15D020700 | Lisnafunshion | [6 empty] | 252151 | 168072
15 | Dinin (Nore) | RS15D020700 |  | Alkalinity-total (mg/l CaCO3) | 4 | 85 | 119.5 | 197 | 52.0545
15 | Dinin (Nore) | RS15D020700 |  | Chloride (mg/l Cl) | 4 | 13 | 15 | 17 | 1.633
15 | Dinin (Nore) | RS15D020700 |  | Conductivity @25°C (µS/cm) | 4 | 232 | 316.5 | 468 | 104.0817
15 | Dinin (Nore) | RS15D020700 |  | pH | 4 | 8 | 8.175 | 8.4 | 0.17078
15 | Dinin (Nore) | RS15D020700 |  | Temperature °C | 4 | 4.2 | 10.375 | 16.8 | 6.5434
15 | Dinin (Nore) | RS15D020700 |  | True Colour (Hazen) | 4 | 40 | 72.75 | 96 | 24.2951
15 | Dinin (Nore) | RS15D020700 |  | Nitrite (mg/l N) | 4 | 0.005 | 0.00975 | 0.015 | 0.004272
15 | Dinin (Nore) | RS15D020700 |  | ortho-Phosphate (mg/l P) | 4 | 0.008 | 0.0405 | 0.07 | 0.028172
15 | Dinin (Nore) | RS15D020700 |  | Total Oxidised Nitrogen (mg/l N) | 4 | 1.2 | 1.7 | 2.2 | 0.4761
15 | Dinin (Nore) | RS15D020700 |  | Ammonia-Total (mg/l N) | 4 | 0.0015 | 0.041125 | 0.089 | 0.036625
15 | Dinin (Nore) | RS15D020700 |  | BOD - 5 days (Total) (mg/l O2) | 4 | 1.1 | 2.675 | 6.3 | 2.4309
15 | Dinin (Nore) | RS15D020700 |  | E. Coli no./100mls | 4 | 734 | 2343.75 | 4082 | 1770.0814
15 | Dinin (Nore) | RS15D020700 |  | Dissolved Oxygen (% Saturation) | 4 | 101 | 110.5 | 129 | 12.5565
15 | Dinin (Nore)
15 | Dinin (Nore) | RS15D020800 | Dinin Br | [6 empty] | 247899 | 162847
15 | Dinin (Nore) | RS15D020800 |  | Alkalinity-total (mg/l CaCO3) | 34 | 68 | 156.6471 | 216 | 39.8443
15 | Dinin (Nore) | RS15D020800 |  | Chloride (mg/l Cl) | 52 | 10 | 14.5 | 19 | 2.0347
15 | Dinin (Nore) | RS15D020800 |  | Conductivity @25°C (µS/cm) | 50 | 120 | 368.2 | 509 | 88.1112
15 | Dinin (Nore) | RS15D020800 |  | pH | 53 | 6.6 | 8.066 | 8.5 | 0.32281
15 | Dinin (Nore) | RS15D020800 |  | Sulphate mg/l | 26 | 4.4 | 12.8042 | 20.2 | 4.1196
15 | Dinin (Nore) | RS15D020800 |  | Temperature °C | 51 | 1.9 | 10.5804 | 23.8 | 5.1555
15 | Dinin (Nore) | RS15D020800 |  | Total Hardness (mg/l CaCO3) | 41 | 67 | 165.7537 | 264 | 45.8556
15 | Dinin (Nore) | RS15D020800 |  | True Colour (Hazen) | 51 | 10 | 54.4902 | 203 | 43.7508
15 | Dinin (Nore) | RS15D020800 |  | Nitrite (mg/l N) | 52 | 0.001 | 0.0074231 | 0.021 | 0.0039968
15 | Dinin (Nore) | RS15D020800 |  | ortho-Phosphate (mg/l P) | 49 | 0.003 | 0.029837 | 0.11 | 0.023219
15 | Dinin (Nore) | RS15D020800 |  | Total Oxidised Nitrogen (mg/l N) | 52 | 0.32 | 1.5219 | 3.3 | 0.55046
15 | Dinin (Nore) | RS15D020800 |  | Ammonia-Total (mg/l N) | 50 | 0.0015 | 0.02813 | 0.28 | 0.040129
15 | Dinin (Nore) | RS15D020800 |  | BOD - 5 days (Total) (mg/l O2) | 49 | 0.4 | 1.2939 | 3.3 | 0.6273
15 | Dinin (Nore) | RS15D020800 |  | Dissolved Oxygen (% Saturation) | 50 | 75.1 | 99.776 | 124.3 | 11.5434
15 | Dinin (Nore)
15 | Donaghmore Stream | RS15D030700 | Donaghmore Br | [6 empty] | 226761 | 180169
15 | Donaghmore Stream | RS15D030700 |  | Alkalinity-total (mg/l CaCO3) | 12 | 189 | 333.8333 | 383 | 51.0095
15 | Donaghmore Stream | RS15D030700 |  | Chloride (mg/l Cl) | 14 | 15 | 17.3571 | 20 | 1.4991
15 | Donaghmore Stream | RS15D030700 |  | Conductivity @25°C (µS/cm) | 14 | 637 | 689.2143 | 716 | 21.2066
15 | Donaghmore Stream | RS15D030700 |  | pH | 14 | 7.9 | 8.1643 | 8.3 | 0.10818
15 | Donaghmore Stream | RS15D030700 |  | Temperature °C | 14 | 3 | 9.6429 | 14.3 | 3.6817
15 | Donaghmore Stream | RS15D030700 |  | Total Hardness (mg/l CaCO3) | 8 | 344 | 372.125 | 416 | 23.142
15 | Donaghmore Stream | RS15D030700 |  | True Colour (Hazen) | 14 | 29 | 44.5714 | 60 | 9.8192
15 | Donaghmore Stream | RS15D030700 |  | Nitrite (mg/l N) | 14 | 0.003 | 0.013643 | 0.049 | 0.013177
15 | Donaghmore Stream | RS15D030700 |  | ortho-Phosphate (mg/l P) | 14 | 0.003 | 0.023857 | 0.075 | 0.018605
15 | Donaghmore Stream | RS15D030700 |  | Total Oxidised Nitrogen (mg/l N) | 14 | 1.7 | 2.7457 | 4.5 | 0.77063
15 | Donaghmore Stream | RS15D030700 |  | Ammonia-Total (mg/l N) | 13 | 0.006 | 0.028769 | 0.077 | 0.019477
15 | Donaghmore Stream | RS15D030700 |  | BOD - 5 days (Total) (mg/l O2) | 14 | 0.25 | 1.0536 | 2.2 | 0.54859
15 | Donaghmore Stream | RS15D030700 |  | Dissolved Oxygen (% Saturation) | 14 | 86 | 100.7143 | 115 | 8.0806
15 | Donaghmore Stream
15 | Dinin North | RS15D070080 | Killeen Br | [6 empty] | 259788 | 177331
15 | Dinin North | RS15D070080 |  | Alkalinity-total (mg/l CaCO3) | 16 | 89 | 152.5 | 213 | 42.5739
15 | Dinin North | RS15D070080 |  | Chloride (mg/l Cl) | 17 | 11 | 14.8824 | 19 | 2.3421
15 | Dinin North | RS15D070080 |  | Conductivity @25°C (µS/cm) | 17 | 244 | 371.2353 | 500 | 88.2111
15 | Dinin North | RS15D070080 |  | pH | 18 | 7.8 | 8.1 | 8.4 | 0.2
15 | Dinin North | RS15D070080 |  | Temperature °C | 18 | 0.3 | 9.7444 | 17.2 | 5.3874
15 | Dinin North | RS15D070080 |  | Total Hardness (mg/l CaCO3) | 12 | 108 | 165.1667 | 242 | 45.6744
15 | Dinin North | RS15D070080 |  | True Colour (Hazen) | 17 | 18 | 78.2353 | 200 | 51.7307
15 | Dinin North | RS15D070080 |  | Nitrite (mg/l N) | 18 | 0.001 | 0.0042222 | 0.009 | 0.0022375
15 | Dinin North | RS15D070080 |  | ortho-Phosphate (mg/l P) | 18 | 0.003 | 0.042056 | 0.096 | 0.028028
15 | Dinin North | RS15D070080 |  | Total Oxidised Nitrogen (mg/l N) | 18 | 0.2 | 0.87167 | 3 | 0.64642
15 | Dinin North | RS15D070080 |  | Ammonia-Total (mg/l N) | 18 | 0.01 | 0.049 | 0.3 | 0.069738
15 | Dinin North | RS15D070080 |  | BOD - 5 days (Total) (mg/l O2) | 17 | 0.7 | 2.6309 | 11.625 | 2.9239
15 | Dinin North | RS15D070080 |  | Dissolved Oxygen (% Saturation) | 18 | 94 | 103.5167 | 124 | 8.79
15 | Dinin North
15 | Dinin North | RS15D070400 | Dysart Br (N Channel) | [6 empty] | 253172 | 170014
15 | Dinin North | RS15D070400 |  | Alkalinity-total (mg/l CaCO3) | 17 | 85 | 157.6471 | 213 | 42.5425
15 | Dinin North | RS15D070400 |  | Chloride (mg/l Cl) | 18 | 13 | 15.9444 | 18 | 1.7978
15 | Dinin North | RS15D070400 |  | Conductivity @25°C (µS/cm) | 18 | 263 | 396.1111 | 518 | 86.1783
15 | Dinin North | RS15D070400 |  | pH | 18 | 7.8 | 8.1 | 8.4 | 0.18787
15 | Dinin North | RS15D070400 |  | Temperature °C | 18 | 2 | 10.5833 | 16.7 | 4.9376
15 | Dinin North | RS15D070400 |  | Total Hardness (mg/l CaCO3) | 11 | 102 | 171.7273 | 241 | 46.5813
15 | Dinin North | RS15D070400 |  | True Colour (Hazen) | 17 | 12 | 52.2941 | 106 | 32.0893
15 | Dinin North | RS15D070400 |  | Nitrite (mg/l N) | 18 | 0.007 | 0.017833 | 0.043 | 0.013044
15 | Dinin North | RS15D070400 |  | ortho-Phosphate (mg/l P) | 18 | 0.009 | 0.053056 | 0.1 | 0.025425
15 | Dinin North | RS15D070400 |  | Total Oxidised Nitrogen (mg/l N) | 18 | 0.9 | 1.4172 | 3.1 | 0.49686
15 | Dinin North | RS15D070400 |  | Ammonia-Total (mg/l N) | 18 | 0.0015 | 0.071694 | 0.37 | 0.083198
15 | Dinin North | RS15D070400 |  | BOD - 5 days (Total) (mg/l O2) | 18 | 0.5 | 1.75 | 4.3 | 0.92371
15 | Dinin North | RS15D070400 |  | Dissolved Oxygen (% Saturation) | 17 | 90 | 102.3353 | 125 | 7.8819
15 | Dinin North
15 | Dinin South | RS15D080450 | Black Br | [6 empty] | 261777 | 170074
15 | Dinin South | RS15D080450 |  | Alkalinity-total (mg/l CaCO3) | 13 | 25 | 49.9231 | 74 | 14.2855
15 | Dinin South | RS15D080450 |  | Chloride (mg/l Cl) | 14 | 10 | 11.8571 | 15 | 1.4601
15 | Dinin South | RS15D080450 |  | Conductivity @25°C (µS/cm) | 15 | 115 | 175.4 | 264 | 53.2525
15 | Dinin South | RS15D080450 |  | pH | 15 | 7.3 | 7.8733 | 8.2 | 0.24919
15 | Dinin South | RS15D080450 |  | Temperature °C | 15 | 0.7 | 9.5733 | 15.5 | 5.0663
15 | Dinin South | RS15D080450 |  | Total Hardness (mg/l CaCO3) | 10 | 41 | 74 | 190 | 43.3948
15 | Dinin South | RS15D080450 |  | True Colour (Hazen) | 14 | 38 | 124.5 | 251 | 67.4865
15 | Dinin South | RS15D080450 |  | Nitrite (mg/l N) | 15 | 0.0005 | 0.0015 | 0.005 | 0.0013496
15 | Dinin South | RS15D080450 |  | ortho-Phosphate (mg/l P) | 15 | 0.003 | 0.027 | 0.098 | 0.023764
15 | Dinin South | RS15D080450 |  | Total Oxidised Nitrogen (mg/l N) | 15 | 0.25 | 0.794 | 2.1 | 0.54165
15 | Dinin South | RS15D080450 |  | Ammonia-Total (mg/l N) | 15 | 0.005 | 0.026333 | 0.11 | 0.025085
15 | Dinin South | RS15D080450 |  | BOD - 5 days (Total) (mg/l O2) | 15 | 0.7 | 1.32 | 1.9 | 0.35295
15 | Dinin South | RS15D080450 |  | Dissolved Oxygen (% Saturation) | 15 | 95 | 102 | 115 | 5.6821
15 | Dinin South
15 | Dinin South | RS15D080600 | Dysart Br (S Channel) | [6 empty] | 253118 | 169885
15 | Dinin South | RS15D080600 |  | Alkalinity-total (mg/l CaCO3) | 17 | 47 | 78 | 128 | 23.246
15 | Dinin South | RS15D080600 |  | Chloride (mg/l Cl) | 18 | 10 | 12.7222 | 15 | 1.4874
15 | Dinin South | RS15D080600 |  | Conductivity @25°C (µS/cm) | 19 | 147 | 215.8421 | 316 | 52.5011
15 | Dinin South | RS15D080600 |  | pH | 19 | 7.7 | 8.0895 | 8.6 | 0.23069
15 | Dinin South | RS15D080600 |  | Temperature °C | 19 | 0.8 | 11.3368 | 19.3 | 5.8399
15 | Dinin South | RS15D080600 |  | Total Hardness (mg/l CaCO3) | 12 | 59 | 79.9167 | 119 | 18.9471
15 | Dinin South | RS15D080600 |  | True Colour (Hazen) | 18 | 22 | 88.9444 | 200 | 49.4398
15 | Dinin South | RS15D080600 |  | Nitrite (mg/l N) | 19 | 0.0005 | 0.0026579 | 0.008 | 0.0021798
15 | Dinin South | RS15D080600 |  | ortho-Phosphate (mg/l P) | 19 | 0.003 | 0.023895 | 0.05 | 0.016237
15 | Dinin South | RS15D080600 |  | Total Oxidised Nitrogen (mg/l N) | 19 | 0.55 | 1.0005 | 2.3 | 0.43989
15 | Dinin South | RS15D080600 |  | Ammonia-Total (mg/l N) | 18 | 0.0015 | 0.023083 | 0.09 | 0.022831
15 | Dinin South | RS15D080600 |  | BOD - 5 days (Total) (mg/l O2) | 19 | 0.5 | 1.2158 | 1.8 | 0.34843
15 | Dinin South | RS15D080600 |  | Dissolved Oxygen (% Saturation) | 18 | 93 | 104.6056 | 124 | 7.1522
15 | Dinin South
15 | Erkina | RS15E010100 | Clarneyball Br | [6 empty] | 226656 | 178749
15 | Erkina | RS15E010100 |  | Alkalinity-total (mg/l CaCO3) | 12 | 270 | 345.1667 | 389 | 37.2725
15 | Erkina | RS15E010100 |  | Chloride (mg/l Cl) | 14 | 17 | 19.1429 | 22 | 1.8752
15 | Erkina | RS15E010100 |  | Conductivity @25°C (µS/cm) | 14 | 677 | 724.5 | 759 | 24.7845
15 | Erkina | RS15E010100 |  | pH | 14 | 7.9 | 8.0857 | 8.4 | 0.12924
15 | Erkina | RS15E010100 |  | Temperature °C | 14 | 3.2 | 9.8143 | 14.3 | 3.6882
15 | Erkina | RS15E010100 |  | Total Hardness (mg/l CaCO3) | 8 | 359 | 394.625 | 435 | 27.3701
15 | Erkina | RS15E010100 |  | True Colour (Hazen) | 14 | 30 | 56.7143 | 85 | 16.5503
15 | Erkina | RS15E010100 |  | Nitrite (mg/l N) | 14 | 0.004 | 0.015929 | 0.065 | 0.015891
15 | Erkina | RS15E010100 |  | ortho-Phosphate (mg/l P) | 14 | 0.003 | 0.032643 | 0.084 | 0.018915
15 | Erkina | RS15E010100 |  | Total Oxidised Nitrogen (mg/l N) | 14 | 2.5 | 3.5364 | 5.5 | 0.90186
15 | Erkina | RS15E010100 |  | Ammonia-Total (mg/l N) | 13 | 0.013 | 0.029154 | 0.1 | 0.02305
15 | Erkina | RS15E010100 |  | BOD - 5 days (Total) (mg/l O2) | 14 | 0.25 | 1.1679 | 2.5 | 0.61382
15 | Erkina | RS15E010100 |  | Dissolved Oxygen (% Saturation) | 14 | 80 | 101.3571 | 117 | 10.9727
15 | Erkina
15 | Erkina | RS15E010200 | Coneyburrow Br | [6 empty] | 229068 | 178387
15 | Erkina | RS15E010200 |  | Alkalinity-total (mg/l CaCO3) | 12 | 300 | 354.3333 | 389 | 24.7619
15 | Erkina | RS15E010200 |  | Chloride (mg/l Cl) | 14 | 18 | 22.2857 | 27 | 3.2208
15 | Erkina | RS15E010200 |  | Conductivity @25°C (µS/cm) | 14 | 695 | 742.5 | 773 | 23.29
15 | Erkina | RS15E010200 |  | pH | 14 | 7.9 | 8.0643 | 8.2 | 0.10818
15 | Erkina | RS15E010200 |  | Temperature °C | 14 | 2.4 | 9.6357 | 14.4 | 3.8818
15 | Erkina | RS15E010200 |  | Total Hardness (mg/l CaCO3) | 8 | 367 | 397.625 | 432 | 24.2483
15 | Erkina | RS15E010200 |  | True Colour (Hazen) | 14 | 29 | 44.5714 | 70 | 12.8465
15 | Erkina | RS15E010200 |  | Nitrite (mg/l N) | 14 | 0.011 | 0.027857 | 0.089 | 0.024526
15 | Erkina | RS15E010200 |  | ortho-Phosphate (mg/l P) | 14 | 0.023 | 0.066786 | 0.13 | 0.02786
15 | Erkina | RS15E010200 |  | Total Oxidised Nitrogen (mg/l N) | 14 | 2.2 | 3.4221 | 5.2 | 0.88844
15 | Erkina | RS15E010200 |  | Ammonia-Total (mg/l N) | 13 | 0.06 | 0.19108 | 0.56 | 0.15664
15 | Erkina | RS15E010200 |  | BOD - 5 days (Total) (mg/l O2) | 14 | 0.25 | 1.1679 | 1.7 | 0.3719
15 | Erkina | RS15E010200 |  | Dissolved Oxygen (% Saturation) | 14 | 78 | 90.0714 | 98 | 6.1076
15 | Erkina
15 | Erkina | RS15E010550 | Durrow Br | [6 empty] | 240813 | 177488
15 | Erkina | RS15E010550 |  | Alkalinity-total (mg/l CaCO3) | 12 | 311 | 342.4167 | 378 | 25.3142
15 | Erkina | RS15E010550 |  | Chloride (mg/l Cl) | 14 | 18 | 21.0714 | 26 | 2.4951
15 | Erkina | RS15E010550 |  | Conductivity @25°C (µS/cm) | 14 | 717 | 762 | 802 | 23.6155
15 | Erkina | RS15E010550 |  | pH | 14 | 7.7 | 7.9429 | 8.2 | 0.13425
15 | Erkina | RS15E010550 |  | Temperature °C | 14 | 3.7 | 10.4714 | 15.9 | 3.8305
15 | Erkina | RS15E010550 |  | Total Hardness (mg/l CaCO3) | 8 | 365 | 398.25 | 442 | 31.038
15 | Erkina | RS15E010550 |  | True Colour (Hazen) | 14 | 10 | 26.3571 | 60 | 13.2003
15 | Erkina | RS15E010550 |  | Nitrite (mg/l N) | 14 | 0.007 | 0.021643 | 0.031 | 0.0070012
15 | Erkina | RS15E010550 |  | ortho-Phosphate (mg/l P) | 14 | 0.005 | 0.036929 | 0.11 | 0.031345
15 | Erkina | RS15E010550 |  | Total Oxidised Nitrogen (mg/l N) | 14 | 3.3 | 4.8314 | 6.6 | 0.98277
15 | Erkina | RS15E010550 |  | Ammonia-Total (mg/l N) | 13 | 0.01 | 0.041846 | 0.21 | 0.05233
15 | Erkina | RS15E010550 |  | BOD - 5 days (Total) (mg/l O2) | 14 | 0.25 | 1.0107 | 2.2 | 0.51671
15 | Erkina | RS15E010550 |  | Dissolved Oxygen (% Saturation) | 14 | 61 | 90.7143 | 115 | 11.3573
15 | Erkina
15 | Errill | RS15E030400 | ERRILL - Br SE of Errill | [6 empty] | - | -
15 | Errill | RS15E030400 |  | Alkalinity-total (mg/l CaCO3) | 14 | 257 | 287.7143 | 322 | 23.0098
15 | Errill | RS15E030400 |  | Chloride (mg/l Cl) | 16 | 13 | 16.6875 | 20 | 1.9225
15 | Errill | RS15E030400 |  | Conductivity @25°C (µS/cm) | 16 | 514 | 600.0625 | 658 | 39.6139
15 | Errill | RS15E030400 |  | pH | 16 | 7.5 | 7.8625 | 8.2 | 0.18574
15 | Errill | RS15E030400 |  | Temperature °C | 16 | 5 | 9.95 | 16.2 | 3.4102
15 | Errill | RS15E030400 |  | Total Hardness (mg/l CaCO3) | 10 | 282 | 319.4 | 355 | 24.3502
15 | Errill | RS15E030400 |  | True Colour (Hazen) | 16 | 67 | 98.25 | 147 | 23.7192
15 | Errill | RS15E030400 |  | Nitrite (mg/l N) | 16 | 0.002 | 0.010688 | 0.019 | 0.0058506
15 | Errill | RS15E030400 |  | ortho-Phosphate (mg/l P) | 16 | 0.003 | 0.022812 | 0.085 | 0.019229
15 | Errill | RS15E030400 |  | Total Oxidised Nitrogen (mg/l N) | 16 | 1.7 | 2.555 | 4.9 | 0.87338
15 | Errill | RS15E030400 |  | Ammonia-Total (mg/l N) | 15 | 0.014 | 0.0388 | 0.09 | 0.024125
15 | Errill | RS15E030400 |  | BOD - 5 days (Total) (mg/l O2) | 16 | 0.15 | 1.1937 | 2 | 0.49358
15 | Errill | RS15E030400 |  | Dissolved Oxygen (% Saturation) | 16 | 81 | 92.9375 | 100 | 5.8931
15 | Errill
15 | Glory | RS15G010045 | 0.1 km d/s Br N of Kilmaganny | [6 empty] | 245775 | 135218
15 | Glory | RS15G010045 |  | Alkalinity-total (mg/l CaCO3) | 18 | 116 | 152.4444 | 204 | 27.2531
15 | Glory | RS15G010045 |  | Chloride (mg/l Cl) | 19 | 14 | 15.8421 | 18 | 1.0679
15 | Glory | RS15G010045 |  | Conductivity @25°C (µS/cm) | 18 | 307 | 372.7778 | 463 | 44.2926
15 | Glory | RS15G010045 |  | pH | 18 | 7.8 | 8.05 | 8.4 | 0.19478
15 | Glory | RS15G010045 |  | Temperature °C | 18 | 4.2 | 10.8667 | 17.5 | 3.3731
15 | Glory | RS15G010045 |  | Total Hardness (mg/l CaCO3) | 14 | 136 | 171.9286 | 219 | 27.4099
15 | Glory | RS15G010045 |  | True Colour (Hazen) | 17 | 5 | 13.1765 | 30 | 7.8679
15 | Glory | RS15G010045 |  | Nitrite (mg/l N) | 19 | 0.004 | 0.012158 | 0.047 | 0.011524
15 | Glory | RS15G010045 |  | ortho-Phosphate (mg/l P) | 18 | 0.02 | 0.047944 | 0.13 | 0.032578
15 | Glory | RS15G010045 |  | Total Oxidised Nitrogen (mg/l N) | 19 | 2.4 | 3.3953 | 4.2 | 0.37754
15 | Glory | RS15G010045 |  | Ammonia-Total (mg/l N) | 18 | 0.015 | 0.029 | 0.074 | 0.014369
15 | Glory | RS15G010045 |  | BOD - 5 days (Total) (mg/l O2) | 19 | 0.4 | 1.1 | 2.3 | 0.57639
15 | Glory | RS15G010045 |  | Dissolved Oxygen (% Saturation) | 18 | 79 | 96.1556 | 103.8 | 5.2097
15 | Glory
15 | Glory | RS15G010200 | Chapelizod Br South | [6 empty] | 248509 | 139863
15 | Glory | RS15G010200 |  | Alkalinity-total (mg/l CaCO3) | 30 | 131 | 231.1333 | 301 | 34.393
15 | Glory | RS15G010200 |  | Chloride (mg/l Cl) | 49 | 10 | 17.2449 | 21 | 1.8544
15 | Glory | RS15G010200 |  | Conductivity @25°C (µS/cm) | 47 | 297 | 509.4894 | 587 | 46.8897
15 | Glory | RS15G010200 |  | pH | 46 | 7.5 | 7.9587 | 8.4 | 0.19729
15 | Glory | RS15G010200 |  | Sulphate mg/l | 24 | 3.9 | 8.9583 | 12.6 | 1.9237
15 | Glory | RS15G010200 |  | Temperature °C | 47 | 3.4 | 10.7766 | 17.4 | 3.7393
15 | Glory | RS15G010200 |  | Total Hardness (mg/l CaCO3) | 36 | 147 | 257 | 308 | 31.1054
15 | Glory | RS15G010200 |  | True Colour (Hazen) | 47 | 5 | 28.4468 | 162 | 30.2129
15 | Glory | RS15G010200 |  | Nitrite (mg/l N) | 49 | 0.007 | 0.01798 | 0.061 | 0.011544
15 | Glory | RS15G010200 |  | ortho-Phosphate (mg/l P) | 46 | 0.014 | 0.070587 | 0.23 | 0.041989
15 | Glory | RS15G010200 |  | Total Oxidised Nitrogen (mg/l N) | 47 | 1.6 | 3.1077 | 4.5 | 0.5056
15 | Glory | RS15G010200 |  | Ammonia-Total (mg/l N) | 48 | 0.011 | 0.046604 | 0.27 | 0.049261
15 | Glory | RS15G010200 |  | BOD - 5 days (Total) (mg/l O2) | 48 | 0.25 | 1.3599 | 9.125 | 1.4093
15 | Glory | RS15G010200 |  | Dissolved Oxygen (% Saturation) | 47 | 80 | 97.6468 | 142 | 12.494
15 | Glory
15 | Glory | RS15G010300 | Br u/s King's R confl | [6 empty] | 248364 | 143103
15 | Glory | RS15G010300 |  | Alkalinity-total (mg/l CaCO3) | 18 | 177 | 245.5556 | 282 | 28.5208
15 | Glory | RS15G010300 |  | Chloride (mg/l Cl) | 19 | 16 | 18.8421 | 30 | 3.2191
15 | Glory | RS15G010300 |  | Conductivity @25°C (µS/cm) | 18 | 429 | 530.8889 | 597 | 40.1774
15 | Glory | RS15G010300 |  | pH | 18 | 7.9 | 8.1167 | 8.5 | 0.16891
15 | Glory | RS15G010300 |  | Temperature °C | 18 | 3.9 | 10.9833 | 17.1 | 3.5886
15 | Glory | RS15G010300 |  | Total Hardness (mg/l CaCO3) | 14 | 239 | 277.5714 | 320 | 20.9788
15 | Glory | RS15G010300 |  | True Colour (Hazen) | 17 | 5 | 21.5294 | 60 | 16.4891
15 | Glory | RS15G010300 |  | Nitrite (mg/l N) | 19 | 0.007 | 0.019105 | 0.048 | 0.01119
15 | Glory | RS15G010300 |  | ortho-Phosphate (mg/l P) | 18 | 0.005 | 0.058333 | 0.11 | 0.02785
15 | Glory | RS15G010300 |  | Total Oxidised Nitrogen (mg/l N) | 19 | 2.6 | 3.1737 | 3.8 | 0.30831
15 | Glory | RS15G010300 |  | Ammonia-Total (mg/l N) | 18 | 0.008 | 0.034722 | 0.22 | 0.048982
15 | Glory | RS15G010300 |  | BOD - 5 days (Total) (mg/l O2) | 19 | 0.5 | 1.1632 | 2.5 | 0.56491
15 | Glory | RS15G010300 |  | Dissolved Oxygen (% Saturation) | 18 | 86 | 102.3111 | 123 | 9.8256
15 | Glory
15 | Goul | RS15G020100 | Br NW of Urlingford | [6 empty] | 228068 | 163753
15 | Goul | RS15G020100 |  | Alkalinity-total (mg/l CaCO3) | 17 | 240 | 331.2353 | 389 | 36.874
15 | Goul | RS15G020100 |  | Chloride (mg/l Cl) | 17 | 14 | 17.2941 | 20 | 1.5718
15 | Goul | RS15G020100 |  | Conductivity @25°C (µS/cm) | 17 | 623 | 694.1765 | 739 | 38.9683
15 | Goul | RS15G020100 |  | pH | 17 | 7.5 | 7.8412 | 8.1 | 0.14168
15 | Goul | RS15G020100 |  | Temperature °C | 17 | 6.2 | 10.8529 | 14.4 | 3.0224
15 | Goul | RS15G020100 |  | Total Hardness (mg/l CaCO3) | 11 | 314 | 372.8182 | 417 | 30.076
15 | Goul | RS15G020100 |  | True Colour (Hazen) | 17 | 14 | 28.7647 | 50 | 10.5743
15 | Goul | RS15G020100 |  | Nitrite (mg/l N) | 17 | 0.003 | 0.015059 | 0.046 | 0.010015
15 | Goul | RS15G020100 |  | ortho-Phosphate (mg/l P) | 15 | 0.003 | 0.023333 | 0.056 | 0.012477
15 | Goul | RS15G020100 |  | Total Oxidised Nitrogen (mg/l N) | 16 | 2.5 | 4.1725 | 6.2 | 1.0739
15 | Goul | RS15G020100 |  | Ammonia-Total (mg/l N) | 17 | 0.0015 | 0.038382 | 0.12 | 0.027167
15 | Goul | RS15G020100 |  | BOD - 5 days (Total) (mg/l O2) | 16 | 0.5 | 0.95625 | 1.9 | 0.45162
15 | Goul | RS15G020100 |  | Dissolved Oxygen (% Saturation) | 17 | 83 | 94.1765 | 110 | 7.0466
15 | Goul
15 | Goul | RS15G020200 | Br W of Johnstown | [6 empty] | 228301 | 166795
15 | Goul | RS15G020200 |  | Alkalinity-total (mg/l CaCO3) | 17 | 189 | 357.6471 | 546 | 72.0798
15 | Goul | RS15G020200 |  | Chloride (mg/l Cl) | 17 | 12 | 18.1176 | 20 | 2.1472
15 | Goul | RS15G020200 |  | Conductivity @25°C (µS/cm) | 17 | 664 | 724.5294 | 761 | 30.7146
15 | Goul | RS15G020200 |  | pH | 17 | 7.6 | 7.8882 | 8.1 | 0.1409
15 | Goul | RS15G020200 |  | Temperature °C | 17 | 5.8 | 10.9118 | 14.6 | 3.0333
15 | Goul | RS15G020200 |  | Total Hardness (mg/l CaCO3) | 11 | 213 | 372.6364 | 411 | 57.5174
15 | Goul | RS15G020200 |  | True Colour (Hazen) | 17 | 10 | 33.8235 | 141 | 29.4751
15 | Goul | RS15G020200 |  | Nitrite (mg/l N) | 17 | 0.006 | 0.04 | 0.11 | 0.030189
15 | Goul | RS15G020200 |  | ortho-Phosphate (mg/l P) | 15 | 0.003 | 0.045867 | 0.14 | 0.039444
15 | Goul | RS15G020200 |  | Total Oxidised Nitrogen (mg/l N) | 16 | 1.4 | 4.9625 | 8.5 | 1.7033
15 | Goul | RS15G020200 |  | Ammonia-Total (mg/l N) | 17 | 0.042 | 0.13482 | 0.33 | 0.082377
15 | Goul | RS15G020200 |  | BOD - 5 days (Total) (mg/l O2) | 16 | 0.25 | 1.0781 | 1.9 | 0.42149
15 | Goul | RS15G020200 |  | Dissolved Oxygen (% Saturation) | 17 | 67 | 89.4706 | 115 | 12.4555
15 | Goul
15 | Goul | RS15G020300 | Fertagh Bridges | [6 empty] | 230637 | 170320
15 | Goul | RS15G020300 |  | Alkalinity-total (mg/l CaCO3) | 17 | 243 | 315.0588 | 394 | 40.9214
15 | Goul | RS15G020300 |  | Chloride (mg/l Cl) | 17 | 10 | 19.2353 | 24 | 3.1924
15 | Goul | RS15G020300 |  | Conductivity @25°C (µS/cm) | 17 | 684 | 784.7647 | 845 | 39.8647
15 | Goul | RS15G020300 |  | pH | 17 | 7.6 | 7.8941 | 8.1 | 0.12976
15 | Goul | RS15G020300 |  | Temperature °C | 17 | 5.8 | 11.4765 | 16.1 | 3.385
15 | Goul | RS15G020300 |  | Total Hardness (mg/l CaCO3) | 11 | 357 | 405.8182 | 433 | 20.1932
15 | Goul | RS15G020300 |  | True Colour (Hazen) | 17 | 5 | 23.8824 | 38 | 8.2907
15 | Goul | RS15G020300 |  | Nitrite (mg/l N) | 17 | 0.01 | 0.063235 | 0.19 | 0.045083
15 | Goul | RS15G020300 |  | ortho-Phosphate (mg/l P) | 15 | 0.003 | 0.027067 | 0.059 | 0.016064
15 | Goul | RS15G020300 |  | Total Oxidised Nitrogen (mg/l N) | 16 | 3.3 | 5.2119 | 8.2 | 1.3556
15 | Goul | RS15G020300 |  | Ammonia-Total (mg/l N) | 17 | 0.06 | 0.15535 | 0.28 | 0.072413
15 | Goul | RS15G020300 |  | BOD - 5 days (Total) (mg/l O2) | 16 | 0.25 | 1.4344 | 5.4 | 1.2365
15 | Goul | RS15G020300 |  | Dissolved Oxygen (% Saturation) | 17 | 67 | 90.5882 | 112 | 11.753
15 | Goul
15 | Goul | RS15G020500 | Br near Newtown Mills | [6 empty] | 236339 | 177355
15 | Goul | RS15G020500 |  | Alkalinity-total (mg/l CaCO3) | 17 | 222 | 313.7059 | 398 | 49.7842
15 | Goul | RS15G020500 |  | Chloride (mg/l Cl) | 17 | 15 | 19.3529 | 24 | 2.2622
15 | Goul | RS15G020500 |  | Conductivity @25°C (µS/cm) | 17 | 679 | 757.5882 | 858 | 36.2854
15 | Goul | RS15G020500 |  | pH | 17 | 7.8 | 8.1294 | 8.5 | 0.23389
15 | Goul | RS15G020500 |  | Temperature °C | 17 | 6.6 | 12.0765 | 18.3 | 3.7783
15 | Goul | RS15G020500 |  | Total Hardness (mg/l CaCO3) | 11 | 356 | 399.6364 | 419 | 19.881
15 | Goul | RS15G020500 |  | True Colour (Hazen) | 17 | 5 | 21.2941 | 43 | 8.9496
15 | Goul | RS15G020500 |  | Nitrite (mg/l N) | 17 | 0.005 | 0.020294 | 0.087 | 0.018993
15 | Goul | RS15G020500 |  | ortho-Phosphate (mg/l P) | 15 | 0.003 | 0.0226 | 0.065 | 0.016698
15 | Goul | RS15G020500 |  | Total Oxidised Nitrogen (mg/l N) | 16 | 3.4 | 5.4075 | 11 | 1.8772
15 | Goul | RS15G020500 |  | Ammonia-Total (mg/l N) | 17 | 0.005 | 0.030647 | 0.06 | 0.01558
15 | Goul | RS15G020500 |  | BOD - 5 days (Total) (mg/l O2) | 16 | 0.25 | 1.0219 | 3.1 | 0.70261
15 | Goul | RS15G020500 |  | Dissolved Oxygen (% Saturation) | 17 | 88 | 106.9412 | 138 | 11.4917
15 | Goul
15 | Gully | RS15G030100 | Gortnaclea Br | [6 empty] | 236076 | 186396
15 | Gully | RS15G030100 |  | Alkalinity-total (mg/l CaCO3) | 15 | 10 | 324.5333 | 409 | 96.4134
15 | Gully | RS15G030100 |  | Chloride (mg/l Cl) | 17 | 17 | 19.1765 | 23 | 1.7761
15 | Gully | RS15G030100 |  | Conductivity @25°C (µS/cm) | 17 | 680 | 743.8824 | 771 | 21.5838
15 | Gully | RS15G030100 |  | Flow / Discharge Rate (m3/s) | 4 | 0.2 | 0.53 | 0.91 | 0.29155
15 | Gully | RS15G030100 |  | Gauge Reading (m) | 4 | 0.35 | 0.4825 | 0.61 | 0.10626
15 | Gully | RS15G030100 |  | pH | 17 | 8 | 8.1176 | 8.5 | 0.11851
15 | Gully | RS15G030100 |  | Temperature °C | 17 | 4.6 | 10.5118 | 16 | 3.955
15 | Gully | RS15G030100 |  | Total Hardness (mg/l CaCO3) | 11 | 355 | 397.6364 | 425 | 19.3405
15 | Gully | RS15G030100 |  | True Colour (Hazen) | 16 | 30 | 51.75 | 71 | 12.5353
15 | Gully | RS15G030100 |  | Nitrite (mg/l N) | 16 | 0.009 | 0.016063 | 0.024 | 0.0047395
15 | Gully | RS15G030100 |  | ortho-Phosphate (mg/l P) | 17 | 0.003 | 0.042235 | 0.36 | 0.083151
15 | Gully | RS15G030100 |  | Total Oxidised Nitrogen (mg/l N) | 17 | 1.3 | 2.7041 | 5.3 | 1.143
15 | Gully | RS15G030100 |  | Ammonia-Total (mg/l N) | 17 | 0.025 | 0.058765 | 0.1 | 0.022535
15 | Gully | RS15G030100 |  | BOD - 5 days (Total) (mg/l O2) | 17 | 0.7 | 1.1294 | 1.9 | 0.35136
15 | Gully | RS15G030100 |  | Dissolved Oxygen (% Saturation) | 17 | 89 | 97.4118 | 114 | 6.7181
15 | Gully
15 | Gully | RS15G030300 | Colooney Br | [6 empty] | 240412 | 179264
15 | Gully | RS15G030300 |  | Alkalinity-total (mg/l CaCO3) | 11 | 318 | 365.1818 | 403 | 26.1068
15 | Gully | RS15G030300 |  | Chloride (mg/l Cl) | 12 | 17 | 18.75 | 20 | 0.96531
15 | Gully | RS15G030300 |  | Conductivity @25°C (µS/cm) | 12 | 740 | 771 | 789 | 15.1598
15 | Gully | RS15G030300 |  | pH | 12 | 7.8 | 7.95 | 8.2 | 0.11677
15 | Gully | RS15G030300 |  | Temperature °C | 12 | 4.9 | 10.6167 | 16.1 | 4.0402
15 | Gully | RS15G030300 |  | Total Hardness (mg/l CaCO3) | 11 | 381 | 414 | 439 | 17.7876
15 | Gully | RS15G030300 |  | True Colour (Hazen) | 11 | 35 | 41.9091 | 60 | 6.8184
15 | Gully | RS15G030300 |  | Nitrite (mg/l N) | 12 | 0.004 | 0.013667 | 0.024 | 0.0069063
15 | Gully | RS15G030300 |  | ortho-Phosphate (mg/l P) | 12 | 0.007 | 0.0235 | 0.048 | 0.014107
15 | Gully | RS15G030300 |  | Total Oxidised Nitrogen (mg/l N) | 12 | 2.8 | 4.0758 | 7.3 | 1.1964
15 | Gully | RS15G030300 |  | Ammonia-Total (mg/l N) | 12 | 0.009 | 0.032583 | 0.07 | 0.022056
15 | Gully | RS15G030300 |  | BOD - 5 days (Total) (mg/l O2) | 12 | 0.5 | 0.86667 | 2 | 0.40751
15 | Gully | RS15G030300 |  | Dissolved Oxygen (% Saturation) | 11 | 80 | 90.7273 | 103 | 7.6563
15 | Gully
15 | Gully | RS15G030400 | Br d/s Colooney Br | [6 empty] | - | -
15 | Gully | RS15G030400 |  | Alkalinity-total (mg/l CaCO3) | 4 | 10 | 241 | 398 | 168.125
15 | Gully | RS15G030400 |  | Chloride (mg/l Cl) | 5 | 19 | 20.6 | 22 | 1.1402
15 | Gully | RS15G030400 |  | Conductivity @25°C (µS/cm) | 5 | 756 | 764.8 | 778 | 10.3779
15 | Gully | RS15G030400 |  | pH | 5 | 8 | 8.02 | 8.1 | 0.044722
15 | Gully | RS15G030400 |  | Temperature °C | 5 | 5.5 | 11.26 | 14.1 | 3.4602
15 | Gully | RS15G030400 |  | True Colour (Hazen) | 5 | 30 | 44 | 60 | 11.4018
15 | Gully | RS15G030400 |  | Nitrite (mg/l N) | 4 | 0.011 | 0.0175 | 0.022 | 0.0046547
15 | Gully | RS15G030400 |  | ortho-Phosphate (mg/l P) | 5 | 0.003 | 0.0786 | 0.34 | 0.14654
15 | Gully | RS15G030400 |  | Total Oxidised Nitrogen (mg/l N) | 5 | 2.6 | 4.44 | 6.8 | 1.6334
15 | Gully | RS15G030400 |  | Ammonia-Total (mg/l N) | 5 | 0.018 | 0.0344 | 0.063 | 0.017897
15 | Gully | RS15G030400 |  | BOD - 5 days (Total) (mg/l O2) | 5 | 0.7 | 1 | 1.3 | 0.24495
15 | Gully | RS15G030400 |  | Dissolved Oxygen (% Saturation) | 5 | 82 | 91.2 | 99 | 7.5631
15 | Gully
15 | HOLLY PARK STREAM | RS15H010200 | Br N of Holly Park | [6 empty] | - | -
15 | HOLLY PARK STREAM | RS15H010200 |  | Alkalinity-total (mg/l CaCO3) | 17 | 72 | 112.6471 | 144 | 18.6847
15 | HOLLY PARK STREAM | RS15H010200 |  | Chloride (mg/l Cl) | 18 | 13 | 15.8889 | 24 | 2.6983
15 | HOLLY PARK STREAM | RS15H010200 |  | Conductivity @25°C (µS/cm) | 19 | 251 | 340.7368 | 407 | 46.2227
15 | HOLLY PARK STREAM | RS15H010200 |  | pH | 19 | 7.5 | 7.9158 | 8.3 | 0.22177
15 | HOLLY PARK STREAM | RS15H010200 |  | Temperature °C | 19 | 3.3 | 9.8842 | 15.1 | 3.7819
15 | HOLLY PARK STREAM | RS15H010200 |  | Total Hardness (mg/l CaCO3) | 12 | 108 | 145.6667 | 180 | 23.2978
15 | HOLLY PARK STREAM | RS15H010200 |  | True Colour (Hazen) | 18 | 6 | 38.1667 | 88 | 27.8108
15 | HOLLY PARK STREAM | RS15H010200 |  | Nitrite (mg/l N) | 19 | 0.001 | 0.0036842 | 0.015 | 0.0031981
15 | HOLLY PARK STREAM | RS15H010200 |  | ortho-Phosphate (mg/l P) | 19 | 0.003 | 0.033263 | 0.26 | 0.0574
15 | HOLLY PARK STREAM | RS15H010200 |  | Total Oxidised Nitrogen (mg/l N) | 19 | 0.1 | 0.42789 | 1.3 | 0.32773
15 | HOLLY PARK STREAM | RS15H010200 |  | Ammonia-Total (mg/l N) | 18 | 0.01 | 0.060167 | 0.35 | 0.076199
15 | HOLLY PARK STREAM | RS15H010200 |  | BOD - 5 days (Total) (mg/l O2) | 19 | 0.6 | 1.4316 | 7.2 | 1.4534
15 | HOLLY PARK STREAM | RS15H010200 |  | Dissolved Oxygen (% Saturation) | 19 | 85 | 98.2421 | 118 | 7.202
15 | HOLLY PARK STREAM
15 | HOLLY PARK STREAM | RS15H010300 | Br u/s Dinan Confl. (Sally's Br) | [6 empty] | - | -
15 | HOLLY PARK STREAM | RS15H010300 |  | Alkalinity-total (mg/l CaCO3) | 17 | 92 | 157.1176 | 207 | 34.5559
15 | HOLLY PARK STREAM | RS15H010300 |  | Chloride (mg/l Cl) | 18 | 12 | 17.0556 | 29 | 4.7462
15 | HOLLY PARK STREAM | RS15H010300 |  | Conductivity @25°C (µS/cm) | 19 | 307 | 443.7895 | 557 | 80.4864
15 | HOLLY PARK STREAM | RS15H010300 |  | pH | 19 | 7.7 | 7.9789 | 8.1 | 0.11343
15 | HOLLY PARK STREAM | RS15H010300 |  | Temperature °C | 19 | 1.2 | 9.8632 | 16.1 | 4.9365
15 | HOLLY PARK STREAM | RS15H010300 |  | Total Hardness (mg/l CaCO3) | 12 | 140 | 194.1667 | 257 | 42.0969
15 | HOLLY PARK STREAM | RS15H010300 |  | True Colour (Hazen) | 18 | 10 | 42.9444 | 70 | 20.1011
15 | HOLLY PARK STREAM | RS15H010300 |  | Nitrite (mg/l N) | 19 | 0.003 | 0.012842 | 0.037 | 0.010167
15 | HOLLY PARK STREAM | RS15H010300 |  | ortho-Phosphate (mg/l P) | 19 | 0.005 | 0.043684 | 0.12 | 0.029113
15 | HOLLY PARK STREAM | RS15H010300 |  | Total Oxidised Nitrogen (mg/l N) | 19 | 0.25 | 0.82632 | 2 | 0.42134
15 | HOLLY PARK STREAM | RS15H010300 |  | Ammonia-Total (mg/l N) | 18 | 0.013 | 0.084889 | 0.58 | 0.13005
15 | HOLLY PARK STREAM | RS15H010300 |  | BOD - 5 days (Total) (mg/l O2) | 19 | 0.7 | 1.7053 | 4.2 | 0.85341
15 | HOLLY PARK STREAM | RS15H010300 |  | Dissolved Oxygen (% Saturation) | 19 | 88 | 99.3526 | 130 | 9.0723
15 | HOLLY PARK STREAM
15 | Killeen | RS15K010200 | Cardtown Br | [6 empty] | 227157 | 197960
15 | Killeen | RS15K010200 |  | Alkalinity-total (mg/l CaCO3) | 12 | 25 | 71.3333 | 150 | 43.2694
15 | Killeen | RS15K010200 |  | Chloride (mg/l Cl) | 14 | 9 | 10.8571 | 13 | 1.4064
15 | Killeen | RS15K010200 |  | Conductivity @25°C (µS/cm) | 14 | 70 | 172.4286 | 361 | 87.2342
15 | Killeen | RS15K010200 |  | pH | 14 | 7.5 | 7.9143 | 8.2 | 0.23812
15 | Killeen | RS15K010200 |  | Temperature °C | 14 | 5.1 | 9.5714 | 13 | 2.6205
15 | Killeen | RS15K010200 |  | Total Hardness (mg/l CaCO3) | 8 | 15 | 77 | 165 | 49.9743
15 | Killeen | RS15K010200 |  | True Colour (Hazen) | 14 | 5 | 70.4286 | 250 | 83.4374
15 | Killeen | RS15K010200 |  | Nitrite (mg/l N) | 14 | 0.0005 | 0.00082143 | 0.002 | 0.00042095
15 | Killeen | RS15K010200 |  | ortho-Phosphate (mg/l P) | 14 | 0.003 | 0.023357 | 0.13 | 0.035103
15 | Killeen | RS15K010200 |  | Total Oxidised Nitrogen (mg/l N) | 14 | 0.2 | 0.90929 | 3.7 | 0.8895
15 | Killeen | RS15K010200 |  | Ammonia-Total (mg/l N) | 13 | 0.0015 | 0.0081923 | 0.02 | 0.0055698
15 | Killeen | RS15K010200 |  | BOD - 5 days (Total) (mg/l O2) | 14 | 0.25 | 0.90357 | 2.3 | 0.54153
15 | Killeen | RS15K010200 |  | Dissolved Oxygen (% Saturation) | 14 | 89 | 100.2857 | 109 | 5.3267
15 | Killeen
15 | King'S (Kilkenny) | RS15K020100 | Ballingarry Br | [6 empty] | 229608 | 149021
15 | King'S (Kilkenny) | RS15K020100 |  | Alkalinity-total (mg/l CaCO3) | 17 | 93 | 150.9412 | 189 | 27.227
15 | King'S (Kilkenny) | RS15K020100 |  | Chloride (mg/l Cl) | 18 | 11 | 13.6667 | 17 | 1.4951
15 | King'S (Kilkenny) | RS15K020100 |  | Conductivity @25°C (µS/cm) | 18 | 279 | 385.7222 | 460 | 55.6584
15 | King'S (Kilkenny) | RS15K020100 |  | pH | 18 | 7.7 | 7.9944 | 8.3 | 0.1626
15 | King'S (Kilkenny) | RS15K020100 |  | Temperature °C | 18 | 5.2 | 10.3889 | 14 | 2.9525
15 | King'S (Kilkenny) | RS15K020100 |  | Total Hardness (mg/l CaCO3) | 13 | 129 | 178.3077 | 231 | 34.2719
15 | King'S (Kilkenny) | RS15K020100 |  | True Colour (Hazen) | 18 | 2.5 | 29.6944 | 124 | 32.2459
15 | King'S (Kilkenny) | RS15K020100 |  | Nitrite (mg/l N) | 18 | 0.002 | 0.0062222 | 0.019 | 0.0050241
15 | King'S (Kilkenny) | RS15K020100 |  | ortho-Phosphate (mg/l P) | 17 | 0.003 | 0.044529 | 0.1 | 0.033379
15 | King'S (Kilkenny) | RS15K020100 |  | Total Oxidised Nitrogen (mg/l N) | 18 | 0.74 | 1.4839 | 2.3 | 0.40771
15 | King'S (Kilkenny) | RS15K020100 |  | Ammonia-Total (mg/l N) | 16 | 0.004 | 0.035813 | 0.1 | 0.031473
15 | King'S (Kilkenny) | RS15K020100 |  | BOD - 5 days (Total) (mg/l O2) | 18 | 0.25 | 1.3694 | 6.1 | 1.283
15 | King'S (Kilkenny) | RS15K020100 |  | Dissolved Oxygen (% Saturation) | 18 | 92 | 99.35 | 110 | 5.3329
15 | King'S (Kilkenny)
15 | King'S (Kilkenny) | RS15K020200 | At Garrynoe | [6 empty] | 229351 | 147669
15 | King'S (Kilkenny) | RS15K020200 |  | Alkalinity-total (mg/l CaCO3) | 16 | 114 | 167.4375 | 213 | 29.2597
15 | King'S (Kilkenny) | RS15K020200 |  | Chloride (mg/l Cl) | 17 | 11 | 13.7059 | 16 | 1.4476
15 | King'S (Kilkenny) | RS15K020200 |  | Conductivity @25°C (µS/cm) | 17 | 302 | 406.2353 | 482 | 54.5144
15 | King'S (Kilkenny) | RS15K020200 |  | pH | 17 | 7.8 | 8.2118 | 9 | 0.29766
15 | King'S (Kilkenny) | RS15K020200 |  | Temperature °C | 17 | 4.3 | 10.6765 | 15.7 | 3.5019
15 | King'S (Kilkenny) | RS15K020200 |  | Total Hardness (mg/l CaCO3) | 13 | 140 | 192.6923 | 245 | 33.3051
15 | King'S (Kilkenny) | RS15K020200 |  | True Colour (Hazen) | 17 | 5 | 25.1765 | 89 | 25.078
15 | King'S (Kilkenny) | RS15K020200 |  | Nitrite (mg/l N) | 17 | 0.005 | 0.013824 | 0.028 | 0.007161
15 | King'S (Kilkenny) | RS15K020200 |  | ortho-Phosphate (mg/l P) | 16 | 0.003 | 0.047312 | 0.11 | 0.027251
15 | King'S (Kilkenny) | RS15K020200 |  | Total Oxidised Nitrogen (mg/l N) | 17 | 0.76 | 1.6224 | 2.5 | 0.4232
15 | King'S (Kilkenny) | RS15K020200 |  | Ammonia-Total (mg/l N) | 15 | 0.016 | 0.048333 | 0.11 | 0.027645
15 | King'S (Kilkenny) | RS15K020200 |  | BOD - 5 days (Total) (mg/l O2) | 17 | 0.6 | 1.3882 | 4.3 | 0.92661
15 | King'S (Kilkenny) | RS15K020200 |  | Dissolved Oxygen (% Saturation) | 17 | 85 | 105.6529 | 130 | 13.0862
15 | King'S (Kilkenny)
15 | King'S (Kilkenny) | RS15K020400 | Br near Physicianstown | [6 empty] | 237106 | 143804
15 | King'S (Kilkenny) | RS15K020400 |  | Alkalinity-total (mg/l CaCO3) | 16 | 157 | 210.25 | 250 | 28.977
15 | King'S (Kilkenny) | RS15K020400 |  | Chloride (mg/l Cl) | 17 | 12 | 14.8824 | 17 | 1.5363
15 | King'S (Kilkenny) | RS15K020400 |  | Conductivity @25°C (µS/cm) | 17 | 373 | 467.6471 | 541 | 48.4083
15 | King'S (Kilkenny) | RS15K020400 |  | pH | 17 | 7.8 | 8.1529 | 8.5 | 0.20346
15 | King'S (Kilkenny) | RS15K020400 |  | Temperature °C | 17 | 3 | 10.4353 | 15.2 | 3.9933
15 | King'S (Kilkenny) | RS15K020400 |  | Total Hardness (mg/l CaCO3) | 12 | 189 | 234 | 282 | 30.0212
15 | King'S (Kilkenny) | RS15K020400 |  | True Colour (Hazen) | 17 | 5 | 30.0588 | 70 | 20.879
15 | King'S (Kilkenny) | RS15K020400 |  | Nitrite (mg/l N) | 16 | 0.003 | 0.0095625 | 0.019 | 0.0044116
15 | King'S (Kilkenny) | RS15K020400 |  | ortho-Phosphate (mg/l P) | 16 | 0.003 | 0.045813 | 0.1 | 0.031825
15 | King'S (Kilkenny) | RS15K020400 |  | Total Oxidised Nitrogen (mg/l N) | 17 | 0.85 | 2.0559 | 3.5 | 0.63833
15 | King'S (Kilkenny) | RS15K020400 |  | Ammonia-Total (mg/l N) | 16 | 0.005 | 0.039 | 0.074 | 0.022064
15 | King'S (Kilkenny) | RS15K020400 |  | BOD - 5 days (Total) (mg/l O2) | 17 | 0.25 | 1.2029 | 5.4 | 1.1364
15 | King'S (Kilkenny) | RS15K020400 |  | Dissolved Oxygen (% Saturation) | 17 | 82.6 | 97.4471 | 117 | 9.8106
15 | King'S (Kilkenny)
15 | King'S (Kilkenny) | RS15K020500 | Br in Callan | [6 empty] | 241539 | 143878
15 | King'S (Kilkenny) | RS15K020500 |  | Alkalinity-total (mg/l CaCO3) | 14 | 188 | 244.8571 | 282 | 28.7826
15 | King'S (Kilkenny) | RS15K020500 |  | Chloride (mg/l Cl) | 15 | 14 | 15.9333 | 18 | 1.5796
15 | King'S (Kilkenny) | RS15K020500 |  | Conductivity @25°C (µS/cm) | 15 | 459 | 523.7333 | 591 | 48.5585
15 | King'S (Kilkenny) | RS15K020500 |  | Flow / Discharge Rate (m3/s) | 8 | 0.54 | 4.6888 | 15 | 4.9626
15 | King's (Kilkenny) | RS15K020500 |  | Gauge Reading (m) | 8 | 0.3 | 0.53875 | 0.96 | 0.22274
15 | King'S (Kilkenny) | RS15K020500 |  | pH | 15 | 7.8 | 8.1467 | 8.5 | 0.17674
15 | King'S (Kilkenny) | RS15K020500 |  | Temperature °C | 15 | 4 | 11.2467 | 16.3 | 4.1622
15 | King'S (Kilkenny) | RS15K020500 |  | Total Hardness (mg/l CaCO3) | 10 | 224 | 264.7 | 303 | 26.924
15 | King'S (Kilkenny) | RS15K020500 |  | True Colour (Hazen) | 15 | 5 | 23.7333 | 60 | 17.9223
15 | King'S (Kilkenny) | RS15K020500 |  | Nitrite (mg/l N) | 15 | 0.005 | 0.0128 | 0.034 | 0.0078577
15 | King'S (Kilkenny) | RS15K020500 |  | ortho-Phosphate (mg/l P) | 14 | 0.003 | 0.052357 | 0.1 | 0.034126
15 | King'S (Kilkenny) | RS15K020500 |  | Total Oxidised Nitrogen (mg/l N) | 15 | 1.5 | 2.4133 | 3.6 | 0.55145
15 | King'S (Kilkenny) | RS15K020500 |  | Ammonia-Total (mg/l N) | 14 | 0.005 | 0.038143 | 0.08 | 0.024057
15 | King'S (Kilkenny) | RS15K020500 |  | BOD - 5 days (Total) (mg/l O2) | 15 | 0.4 | 0.98 | 1.7 | 0.34888
15 | King'S (Kilkenny) | RS15K020500 |  | Dissolved Oxygen (% Saturation) | 15 | 84 | 108.0533 | 156 | 22.2804
15 | King'S (Kilkenny)
15 | King'S (Kilkenny) | RS15K020550 | 1 km d/s Br in Callan | [6 empty] | - | -
15 | King'S (Kilkenny) | RS15K020550 |  | Alkalinity-total (mg/l CaCO3) | 16 | 10 | 229.0625 | 285 | 66.9731
15 | King'S (Kilkenny) | RS15K020550 |  | Chloride (mg/l Cl) | 17 | 14 | 17.8824 | 28 | 3.6892
15 | King'S (Kilkenny) | RS15K020550 |  | Conductivity @25°C (µS/cm) | 17 | 414 | 531.8824 | 649 | 62.6357
15 | King'S (Kilkenny) | RS15K020550 |  | pH | 17 | 7.9 | 8.1412 | 8.6 | 0.17698
15 | King'S (Kilkenny) | RS15K020550 |  | Temperature °C | 17 | 4.4 | 11.1 | 16.8 | 4.1061
15 | King'S (Kilkenny) | RS15K020550 |  | Total Hardness (mg/l CaCO3) | 12 | 207 | 266.4167 | 319 | 35.0829
15 | King'S (Kilkenny) | RS15K020550 |  | True Colour (Hazen) | 17 | 9 | 29.0588 | 70 | 21.1467
15 | King'S (Kilkenny) | RS15K020550 |  | Nitrite (mg/l N) | 17 | 0.005 | 0.015 | 0.042 | 0.0083217
15 | King'S (Kilkenny) | RS15K020550 |  | ortho-Phosphate (mg/l P) | 16 | 0.003 | 0.07125 | 0.17 | 0.046282
15 | King'S (Kilkenny) | RS15K020550 |  | Total Oxidised Nitrogen (mg/l N) | 17 | 1.5 | 2.3471 | 3.6 | 0.55915
15 | King'S (Kilkenny) | RS15K020550 |  | Ammonia-Total (mg/l N) | 15 | 0.005 | 0.081067 | 0.47 | 0.11272
15 | King'S (Kilkenny) | RS15K020550 |  | BOD - 5 days (Total) (mg/l O2) | 17 | 0.7 | 1.4294 | 3.1 | 0.62526
15 | King'S (Kilkenny) | RS15K020550 |  | Dissolved Oxygen (% Saturation) | 17 | 84 | 106.2765 | 147 | 18.4486
15 | King'S (Kilkenny)
15 | King'S (Kilkenny) | RS15K020600 | 2 km d/s Callan - nr Old Mill | [6 empty] | 243161 | 142720
15 | King'S (Kilkenny) | RS15K020600 |  | Alkalinity-total (mg/l CaCO3) | 14 | 10 | 240.5 | 294 | 75.0495
15 | King'S (Kilkenny) | RS15K020600 |  | Chloride (mg/l Cl) | 15 | 14 | 18 | 22 | 2.2991
15 | King'S (Kilkenny) | RS15K020600 |  | Conductivity @25°C (µS/cm) | 15 | 414 | 553.6 | 624 | 63.9797
15 | King'S (Kilkenny) | RS15K020600 |  | pH | 15 | 7.9 | 8.0667 | 8.4 | 0.14475
15 | King'S (Kilkenny) | RS15K020600 |  | Temperature °C | 15 | 4.2 | 11.0867 | 16.4 | 4.0659
15 | King'S (Kilkenny) | RS15K020600 |  | Total Hardness (mg/l CaCO3) | 12 | 209 | 277.3333 | 327 | 39.7545
15 | King'S (Kilkenny) | RS15K020600 |  | True Colour (Hazen) | 15 | 5 | 32.4 | 70 | 24.9508
15 | King'S (Kilkenny) | RS15K020600 |  | Nitrite (mg/l N) | 15 | 0.007 | 0.017267 | 0.038 | 0.0097795
15 | King'S (Kilkenny) | RS15K020600 |  | ortho-Phosphate (mg/l P) | 14 | 0.018 | 0.090143 | 0.33 | 0.077057
15 | King'S (Kilkenny) | RS15K020600 |  | Total Oxidised Nitrogen (mg/l N) | 15 | 1.4 | 2.39 | 3.7 | 0.60362
15 | King'S (Kilkenny) | RS15K020600 |  | Ammonia-Total (mg/l N) | 13 | 0.02 | 0.060385 | 0.13 | 0.033155
15 | King'S (Kilkenny) | RS15K020600 |  | BOD - 5 days (Total) (mg/l O2) | 15 | 0.6 | 1.66 | 5.2 | 1.2123
15 | King'S (Kilkenny) | RS15K020600 |  | Dissolved Oxygen (% Saturation) | 15 | 84 | 100.96 | 120 | 10.1289
15 | King'S (Kilkenny)
15 | King'S (Kilkenny) | RS15K020800 | Kells Br | [6 empty] | 249411 | 143686
15 | King'S (Kilkenny) | RS15K020800 |  | Alkalinity-total (mg/l CaCO3) | 36 | 10 | 252.9444 | 316 | 58.2222
15 | King'S (Kilkenny) | RS15K020800 |  | Chloride (mg/l Cl) | 55 | 10 | 17.8771 | 23 | 2.8407
15 | King'S (Kilkenny) | RS15K020800 |  | Conductivity @25°C (µS/cm) | 54 | 260 | 551.8704 | 645 | 80.143
15 | King'S (Kilkenny) | RS15K020800 |  | pH | 55 | 7.6 | 8.0309 | 8.4 | 0.15381
15 | King'S (Kilkenny) | RS15K020800 |  | Sulphate mg/l | 28 | 3.3 | 9.6 | 15 | 2.3499
15 | King'S (Kilkenny) | RS15K020800 |  | Temperature °C | 54 | 3.1 | 10.8167 | 16.5 | 4.1922
15 | King'S (Kilkenny) | RS15K020800 |  | Total Hardness (mg/l CaCO3) | 41 | 120 | 281.6024 | 343 | 44.957
15 | King'S (Kilkenny) | RS15K020800 |  | True Colour (Hazen) | 54 | 5 | 32.2407 | 242 | 36.7767
15 | King'S (Kilkenny) | RS15K020800 |  | Nitrite (mg/l N) | 55 | 0.007 | 0.017709 | 0.071 | 0.011955
15 | King'S (Kilkenny) | RS15K020800 |  | ortho-Phosphate (mg/l P) | 52 | 0.003 | 0.064442 | 0.17 | 0.037802
15 | King'S (Kilkenny) | RS15K020800 |  | Total Oxidised Nitrogen (mg/l N) | 55 | 1.4 | 2.8316 | 6.1 | 0.77652
15 | King'S (Kilkenny) | RS15K020800 |  | Ammonia-Total (mg/l N) | 53 | 0.005 | 0.041113 | 0.18 | 0.028981
15 | King'S (Kilkenny) | RS15K020800 |  | BOD - 5 days (Total) (mg/l O2) | 54 | 0.25 | 1.338 | 5.4 | 1.0982
15 | King'S (Kilkenny) | RS15K020800 |  | Dissolved Oxygen (% Saturation) | 54 | 79.3 | 95.6981 | 141 | 11.1672
15 | King'S (Kilkenny)
15 | King'S (Kilkenny) | RS15K020900 | Ennisnag Br | [6 empty] | 252605 | 143932
15 | King'S (Kilkenny) | RS15K020900 |  | Alkalinity-total (mg/l CaCO3) | 15 | 182 | 257.5333 | 304 | 33.2949
15 | King'S (Kilkenny) | RS15K020900 |  | Chloride (mg/l Cl) | 16 | 15 | 18.25 | 22 | 2.4631
15 | King'S (Kilkenny) | RS15K020900 |  | Conductivity @25°C (µS/cm) | 16 | 434 | 551.8125 | 642 | 57.7999
15 | King'S (Kilkenny) | RS15K020900 |  | pH | 16 | 8 | 8.2375 | 8.5 | 0.14083
15 | King'S (Kilkenny) | RS15K020900 |  | Temperature °C | 16 | 4.7 | 11.4562 | 16.5 | 4.28
15 | King'S (Kilkenny) | RS15K020900 |  | Total Hardness (mg/l CaCO3) | 12 | 219 | 285.9167 | 325 | 37.1421
15 | King'S (Kilkenny) | RS15K020900 |  | True Colour (Hazen) | 16 | 5 | 32.5 | 77 | 25.1396
15 | King'S (Kilkenny) | RS15K020900 |  | Nitrite (mg/l N) | 16 | 0.007 | 0.01775 | 0.035 | 0.0093986
15 | King'S (Kilkenny) | RS15K020900 |  | ortho-Phosphate (mg/l P) | 15 | 0.003 | 0.071133 | 0.13 | 0.043303
15 | King'S (Kilkenny) | RS15K020900 |  | Total Oxidised Nitrogen (mg/l N) | 16 | 1.7 | 3.0825 | 5.9 | 1.0124
15 | King'S (Kilkenny) | RS15K020900 |  | Ammonia-Total (mg/l N) | 14 | 0.006 | 0.037786 | 0.072 | 0.020521
15 | King'S (Kilkenny) | RS15K020900 |  | BOD - 5 days (Total) (mg/l O2) | 16 | 0.25 | 1.2313 | 3.9 | 0.93272
15 | King'S (Kilkenny) | RS15K020900 |  | Dissolved Oxygen (% Saturation) | 16 | 90 | 107.3125 | 143 | 14.5955
15 | King'S (Kilkenny)
15 | Little Arrigle | RS15L010200 | Goat's Br | [6 empty] | 256729 | 139782
15 | Little Arrigle | RS15L010200 |  | Alkalinity-total (mg/l CaCO3) | 17 | 135 | 190.5882 | 223 | 26.791
15 | Little Arrigle | RS15L010200 |  | Chloride (mg/l Cl) | 18 | 15 | 17.4444 | 19 | 1.2935
15 | Little Arrigle | RS15L010200 |  | Conductivity @25°C (µS/cm) | 18 | 359 | 452.2778 | 504 | 36.6747
15 | Little Arrigle | RS15L010200 |  | pH | 18 | 7.7 | 8.0056 | 8.6 | 0.22615
15 | Little Arrigle | RS15L010200 |  | Temperature °C | 17 | 4.2 | 9.9588 | 13.5 | 2.8686
15 | Little Arrigle | RS15L010200 |  | Total Hardness (mg/l CaCO3) | 11 | 151 | 213 | 246 | 27.6659
15 | Little Arrigle | RS15L010200 |  | True Colour (Hazen) | 18 | 2.5 | 10.7778 | 30 | 7.1398
15 | Little Arrigle | RS15L010200 |  | Nitrite (mg/l N) | 18 | 0.004 | 0.019389 | 0.046 | 0.011956
15 | Little Arrigle | RS15L010200 |  | ortho-Phosphate (mg/l P) | 18 | 0.005 | 0.039833 | 0.085 | 0.021522
15 | Little Arrigle | RS15L010200 |  | Total Oxidised Nitrogen (mg/l N) | 16 | 3.1 | 3.95 | 4.9 | 0.41633
15 | Little Arrigle | RS15L010200 |  | Ammonia-Total (mg/l N) | 18 | 0.01 | 0.12356 | 0.3 | 0.10643
15 | Little Arrigle | RS15L010200 |  | BOD - 5 days (Total) (mg/l O2) | 18 | 0.4 | 1.0444 | 2.3 | 0.49849
15 | Little Arrigle | RS15L010200 |  | Dissolved Oxygen (% Saturation) | 17 | 83 | 96 | 114 | 7.6076
15 | Little Arrigle
15 | Mountrath | RS15M010080 | Roundwood Br | [6 empty] | - | -
15 | Mountrath | RS15M010080 |  | Alkalinity-total (mg/l CaCO3) | 12 | 32 | 58.0833 | 99 | 21.61
15 | Mountrath | RS15M010080 |  | Chloride (mg/l Cl) | 14 | 9 | 11.0714 | 13 | 1.0716
15 | Mountrath | RS15M010080 |  | Conductivity @25°C (µS/cm) | 14 | 100 | 153.9286 | 248 | 45.8232
15 | Mountrath | RS15M010080 |  | pH | 14 | 7.4 | 7.8429 | 8.2 | 0.24405
15 | Mountrath | RS15M010080 |  | Temperature °C | 14 | 3.6 | 9.3714 | 14 | 3.335
15 | Mountrath | RS15M010080 |  | Total Hardness (mg/l CaCO3) | 8 | 31 | 57.625 | 75 | 15.8379
15 | Mountrath | RS15M010080 |  | True Colour (Hazen) | 14 | 30 | 87.2857 | 225 | 70.6491
15 | Mountrath | RS15M010080 |  | Nitrite (mg/l N) | 14 | 0.0005 | 0.0012857 | 0.009 | 0.0022336
15 | Mountrath | RS15M010080 |  | ortho-Phosphate (mg/l P) | 14 | 0.003 | 0.015071 | 0.063 | 0.015906
15 | Mountrath | RS15M010080 |  | Total Oxidised Nitrogen (mg/l N) | 14 | 0.2 | 0.64429 | 1.1 | 0.3245
15 | Mountrath | RS15M010080 |  | Ammonia-Total (mg/l N) | 13 | 0.0015 | 0.020615 | 0.083 | 0.022287
15 | Mountrath | RS15M010080 |  | BOD - 5 days (Total) (mg/l O2) | 14 | 0.25 | 0.96071 | 2 | 0.5219
15 | Mountrath | RS15M010080 |  | Dissolved Oxygen (% Saturation) | 14 | 89 | 99.5714 | 121 | 8.4918
15 | Mountrath
15 | Mountrath | RS15M010100 | Br near Rushin House | [6 empty] | 233923 | 196765
15 | Mountrath | RS15M010100 |  | Alkalinity-total (mg/l CaCO3) | 12 | 69 | 133.75 | 181 | 36.272
15 | Mountrath | RS15M010100 |  | Chloride (mg/l Cl) | 14 | 11 | 12.5 | 14 | 1.1602
15 | Mountrath | RS15M010100 |  | Conductivity @25°C (µS/cm) | 14 | 160 | 305.5714 | 406 | 78.7623
15 | Mountrath | RS15M010100 |  | pH | 14 | 7.6 | 7.85 | 8.1 | 0.16053
15 | Mountrath | RS15M010100 |  | Temperature °C | 14 | 3.2 | 10.2214 | 14.3 | 3.6444
15 | Mountrath | RS15M010100 |  | Total Hardness (mg/l CaCO3) | 8 | 91 | 142.375 | 184 | 31.2316
15 | Mountrath | RS15M010100 |  | True Colour (Hazen) | 14 | 20 | 64.4286 | 175 | 49.0145
15 | Mountrath | RS15M010100 |  | Nitrite (mg/l N) | 14 | 0.001 | 0.0036429 | 0.011 | 0.0026197
15 | Mountrath | RS15M010100 |  | ortho-Phosphate (mg/l P) | 14 | 0.003 | 0.010286 | 0.026 | 0.0073843
15 | Mountrath | RS15M010100 |  | Total Oxidised Nitrogen (mg/l N) | 14 | 0.5 | 1.3243 | 2.1 | 0.51286
15 | Mountrath | RS15M010100 |  | Ammonia-Total (mg/l N) | 13 | 0.005 | 0.019 | 0.03 | 0.0077028
15 | Mountrath | RS15M010100 |  | BOD - 5 days (Total) (mg/l O2) | 14 | 0.25 | 1.0179 | 1.9 | 0.48023
15 | Mountrath | RS15M010100 |  | Dissolved Oxygen (% Saturation) | 14 | 85 | 101.1429 | 116 | 8.3469
15 | Mountrath
15 | Mountrath | RS15M010300 | Forest Br | [6 empty] | 235418 | 191833
15 | Mountrath | RS15M010300 |  | Alkalinity-total (mg/l CaCO3) | 12 | 142 | 176.6667 | 222 | 22.753
15 | Mountrath | RS15M010300 |  | Chloride (mg/l Cl) | 14 | 12 | 13.7857 | 15 | 1.1217
15 | Mountrath | RS15M010300 |  | Conductivity @25°C (µS/cm) | 14 | 234 | 398.4286 | 481 | 61.904
15 | Mountrath | RS15M010300 |  | pH | 14 | 7.8 | 8.1357 | 9 | 0.2977
15 | Mountrath | RS15M010300 |  | Temperature °C | 14 | 4.5 | 10.2429 | 14.4 | 3.5598
15 | Mountrath | RS15M010300 |  | Total Hardness (mg/l CaCO3) | 8 | 164 | 199.125 | 217 | 19.0221
15 | Mountrath | RS15M010300 |  | True Colour (Hazen) | 14 | 30 | 58.0714 | 125 | 27.9573
15 | Mountrath | RS15M010300 |  | Nitrite (mg/l N) | 14 | 0.006 | 0.024429 | 0.076 | 0.021946
15 | Mountrath | RS15M010300 |  | ortho-Phosphate (mg/l P) | 14 | 0.01 | 0.034214 | 0.091 | 0.019749
15 | Mountrath | RS15M010300 |  | Total Oxidised Nitrogen (mg/l N) | 14 | 0.7 | 1.6843 | 2.7 | 0.50907
15 | Mountrath | RS15M010300 |  | Ammonia-Total (mg/l N) | 13 | 0.053 | 0.11346 | 0.2 | 0.052946
15 | Mountrath | RS15M010300 |  | BOD - 5 days (Total) (mg/l O2) | 14 | 0.8 | 1.4643 | 2.8 | 0.57727
15 | Mountrath | RS15M010300 |  | Dissolved Oxygen (% Saturation) | 14 | 88 | 101.7857 | 128 | 10.4453
15 | Mountrath
15 | Muckalee | RS15M020100 | Br N of Cloghpook | [6 empty] | 254855 | 165682
15 | Muckalee | RS15M020100 |  | Alkalinity-total (mg/l CaCO3) | 17 | 10 | 44.7059 | 145 | 29.9411
15 | Muckalee | RS15M020100 |  | Chloride (mg/l Cl) | 18 | 10 | 13.0556 | 15 | 1.3492
15 | Muckalee | RS15M020100 |  | Conductivity @25°C (µS/cm) | 19 | 86 | 161.4211 | 351 | 54.9882
15 | Muckalee | RS15M020100 |  | pH | 19 | 7.5 | 8.0526 | 8.5 | 0.24803
15 | Muckalee | RS15M020100 |  | Temperature °C | 19 | 1.4 | 9.3842 | 14 | 4.4995
15 | Muckalee | RS15M020100 |  | Total Hardness (mg/l CaCO3) | 12 | 15 | 66.25 | 187 | 52.8963
15 | Muckalee | RS15M020100 |  | True Colour (Hazen) | 18 | 15 | 56.2778 | 150 | 35.6235
15 | Muckalee | RS15M020100 |  | Nitrite (mg/l N) | 19 | 0.001 | 0.0028421 | 0.01 | 0.0025443
15 | Muckalee | RS15M020100 |  | ortho-Phosphate (mg/l P) | 18 | 0.003 | 0.027778 | 0.085 | 0.01969
15 | Muckalee | RS15M020100 |  | Total Oxidised Nitrogen (mg/l N) | 19 | 1.2 | 1.7868 | 2.5 | 0.41226
15 | Muckalee | RS15M020100 |  | Ammonia-Total (mg/l N) | 18 | 0.005 | 0.024444 | 0.14 | 0.029918
15 | Muckalee | RS15M020100 |  | BOD - 5 days (Total) (mg/l O2) | 19 | 0.5 | 0.99474 | 1.9 | 0.39507
15 | Muckalee | RS15M020100 |  | Dissolved Oxygen (% Saturation) | 18 | 95 | 99.6 | 105 | 3.0114
15 | Muckalee
15 | Muckalee | RS15M020140 | Muckalee Reservoir | [6 empty] | - | -
15 | Muckalee | RS15M020140 |  | Alkalinity-total (mg/l CaCO3) | 6 | 50 | 66.8333 | 81 | 12.2543
15 | Muckalee | RS15M020140 |  | Chloride (mg/l Cl) | 7 | 12 | 13.4286 | 15 | 1.2724
15 | Muckalee | RS15M020140 |  | Conductivity @25°C (µS/cm) | 7 | 165 | 205.1429 | 225 | 20.9478
15 | Muckalee | RS15M020140 |  | pH | 7 | 7.9 | 8.2857 | 8.8 | 0.30783
15 | Muckalee | RS15M020140 |  | Temperature °C | 7 | 4.5 | 11.9857 | 17.8 | 5.5406
15 | Muckalee | RS15M020140 |  | True Colour (Hazen) | 7 | 16 | 50.4286 | 70 | 20.3294
15 | Muckalee | RS15M020140 |  | Nitrite (mg/l N) | 7 | 0.002 | 0.0062857 | 0.01 | 0.0031472
15 | Muckalee | RS15M020140 |  | ortho-Phosphate (mg/l P) | 7 | 0.003 | 0.016714 | 0.083 | 0.02933
15 | Muckalee | RS15M020140 |  | Total Oxidised Nitrogen (mg/l N) | 7 | 0.5 | 1.2486 | 2.1 | 0.55484
15 | Muckalee | RS15M020140 |  | Ammonia-Total (mg/l N) | 7 | 0.006 | 0.028429 | 0.078 | 0.024872
15 | Muckalee | RS15M020140 |  | BOD - 5 days (Total) (mg/l O2) | 7 | 1.1 | 2.4714 | 4.3 | 1.2257
15 | Muckalee | RS15M020140 |  | E. Coli no./100mls | 6 | 10 | 922.5 | 4810 | 1920.5881
15 | Muckalee | RS15M020140 |  | Dissolved Oxygen (% Saturation) | 7 | 93.5 | 103.7857 | 117 | 7.7988
15 | Muckalee
15 | Muckalee | RS15M020200 | Br u/s Dinin R confl | [6 empty] | 251298 | 166322
15 | Muckalee | RS15M020200 |  | Alkalinity-total (mg/l CaCO3) | 17 | 36 | 124.9412 | 217 | 48.1254
15 | Muckalee | RS15M020200 |  | Chloride (mg/l Cl) | 18 | 10 | 13.4444 | 16 | 1.5038
15 | Muckalee | RS15M020200 |  | Conductivity @25°C (µS/cm) | 19 | 177 | 320.3158 | 471 | 91.1787
15 | Muckalee | RS15M020200 |  | pH | 19 | 7.8 | 8.1526 | 8.6 | 0.19255
15 | Muckalee | RS15M020200 |  | Temperature °C | 18 | 1.7 | 9.6056 | 15 | 4.6308
15 | Muckalee | RS15M020200 |  | Total Hardness (mg/l CaCO3) | 12 | 63 | 141.5 | 227 | 51.8082
15 | Muckalee | RS15M020200 |  | True Colour (Hazen) | 18 | 6 | 46.5556 | 150 | 42.4572
15 | Muckalee | RS15M020200 |  | Nitrite (mg/l N) | 19 | 0.001 | 0.005 | 0.02 | 0.0046547
15 | Muckalee | RS15M020200 |  | ortho-Phosphate (mg/l P) | 19 | 0.003 | 0.028526 | 0.098 | 0.027265
15 | Muckalee | RS15M020200 |  | Total Oxidised Nitrogen (mg/l N) | 19 | 1 | 1.9868 | 2.8 | 0.49324
15 | Muckalee | RS15M020200 |  | Ammonia-Total (mg/l N) | 18 | 0.005 | 0.037889 | 0.17 | 0.044551
15 | Muckalee | RS15M020200 |  | BOD - 5 days (Total) (mg/l O2) | 19 | 0.6 | 1.7947 | 7.5 | 1.7526
15 | Muckalee | RS15M020200 |  | Dissolved Oxygen (% Saturation) | 17 | 92.5 | 99.9118 | 106 | 3.0012
15 | Muckalee
15 | Munster | RS15M030500 | Br SW of Gortnagap | [6 empty] | 233413 | 154399
15 | Munster | RS15M030500 |  | Alkalinity-total (mg/l CaCO3) | 16 | 65 | 112.0625 | 198 | 41.9404
15 | Munster | RS15M030500 |  | Chloride (mg/l Cl) | 17 | 10 | 12.4706 | 19 | 2.2671
15 | Munster | RS15M030500 |  | Conductivity @25°C (µS/cm) | 17 | 201 | 288.5294 | 432 | 73.6768
15 | Munster | RS15M030500 |  | pH | 17 | 7.2 | 7.7588 | 8.3 | 0.28076
15 | Munster | RS15M030500 |  | Temperature °C | 17 | 3.8 | 9.7647 | 13.5 | 3.2596
15 | Munster | RS15M030500 |  | Total Hardness (mg/l CaCO3) | 12 | 81 | 122.5833 | 214 | 38.408
15 | Munster | RS15M030500 |  | True Colour (Hazen) | 17 | 2.5 | 26.4706 | 165 | 38.4478
15 | Munster | RS15M030500 |  | Nitrite (mg/l N) | 17 | 0.001 | 0.0032941 | 0.011 | 0.0026638
15 | Munster | RS15M030500 |  | ortho-Phosphate (mg/l P) | 16 | 0.003 | 0.027562 | 0.087 | 0.025332
15 | Munster | RS15M030500 |  | Total Oxidised Nitrogen (mg/l N) | 17 | 1.5 | 2.5435 | 3.8 | 0.72004
15 | Munster | RS15M030500 |  | Ammonia-Total (mg/l N) | 15 | 0.0015 | 0.017033 | 0.039 | 0.01149
15 | Munster | RS15M030500 |  | BOD - 5 days (Total) (mg/l O2) | 17 | 0.15 | 1.3147 | 7.6 | 1.7272
15 | Munster | RS15M030500 |  | Dissolved Oxygen (% Saturation) | 17 | 60 | 88.5529 | 107 | 10.9806
15 | Munster
15 | Munster | RS15M030600 | Cappagh Br | [6 empty] | 236133 | 148542
15 | Munster | RS15M030600 |  | Alkalinity-total (mg/l CaCO3) | 15 | 93 | 164.5333 | 232 | 40.5566
15 | Munster | RS15M030600 |  | Chloride (mg/l Cl) | 15 | 11 | 14.8667 | 27 | 3.7007
15 | Munster | RS15M030600 |  | Conductivity @25°C (µS/cm) | 15 | 254 | 378.8667 | 483 | 71.9254
15 | Munster | RS15M030600 |  | pH | 15 | 7.9 | 8.2067 | 8.5 | 0.16242
15 | Munster | RS15M030600 |  | Temperature °C | 15 | 2.1 | 10.02 | 14.8 | 4.3105
15 | Munster | RS15M030600 |  | Total Hardness (mg/l CaCO3) | 11 | 114 | 170.4545 | 248 | 40.2153
15 | Munster | RS15M030600 |  | True Colour (Hazen) | 15 | 5 | 38 | 144 | 35.4784
15 | Munster | RS15M030600 |  | Nitrite (mg/l N) | 15 | 0.002 | 0.0081333 | 0.026 | 0.0076333
15 | Munster | RS15M030600 |  | ortho-Phosphate (mg/l P) | 14 | 0.003 | 0.042571 | 0.096 | 0.030831
15 | Munster | RS15M030600 |  | Total Oxidised Nitrogen (mg/l N) | 15 | 0.67 | 1.3313 | 2.4 | 0.37911
15 | Munster | RS15M030600 |  | Ammonia-Total (mg/l N) | 13 | 0.004 | 0.029385 | 0.075 | 0.021457
15 | Munster | RS15M030600 |  | BOD - 5 days (Total) (mg/l O2) | 15 | 0.25 | 1.26 | 4.9 | 1.192
15 | Munster | RS15M030600 |  | Dissolved Oxygen (% Saturation) | 15 | 91 | 102.4867 | 120 | 8.4386
15 | Munster
15 | Munster | RS15M030700 | Br u/s King's R confl | [6 empty] | 239277 | 145283
15 | Munster | RS15M030700 |  | Alkalinity-total (mg/l CaCO3) | 16 | 173 | 234 | 278 | 30.5876
15 | Munster | RS15M030700 |  | Chloride (mg/l Cl) | 17 | 12 | 14.5882 | 17 | 1.6605
15 | Munster | RS15M030700 |  | Conductivity @25°C (µS/cm) | 17 | 397 | 497.4706 | 570 | 49.7055
15 | Munster | RS15M030700 |  | pH | 17 | 8 | 8.2471 | 8.6 | 0.18068
15 | Munster | RS15M030700 |  | Temperature °C | 17 | 3.1 | 10.7353 | 16.9 | 4.441
15 | Munster | RS15M030700 |  | Total Hardness (mg/l CaCO3) | 12 | 189 | 249.5833 | 298 | 31.4829
15 | Munster | RS15M030700 |  | True Colour (Hazen) | 17 | 9 | 27.0588 | 62 | 18.6027
15 | Munster | RS15M030700 |  | Nitrite (mg/l N) | 17 | 0.006 | 0.014176 | 0.036 | 0.0087553
15 | Munster | RS15M030700 |  | ortho-Phosphate (mg/l P) | 16 | 0.003 | 0.048438 | 0.11 | 0.037806
15 | Munster | RS15M030700 |  | Total Oxidised Nitrogen (mg/l N) | 17 | 1.26 | 2.0741 | 3.5 | 0.58171
15 | Munster | RS15M030700 |  | Ammonia-Total (mg/l N) | 15 | 0.005 | 0.040733 | 0.14 | 0.037884
15 | Munster | RS15M030700 |  | BOD - 5 days (Total) (mg/l O2) | 17 | 0.25 | 1.1147 | 3.8 | 0.79565
15 | Munster | RS15M030700 |  | Dissolved Oxygen (% Saturation) | 17 | 86 | 107.7235 | 160 | 20.1401
15 | Munster
15 | Nore | RS15N010080 | Br NE Clonakenny | [6 empty] | 213153 | 181463
15 | Nore | RS15N010080 |  | Alkalinity-total (mg/l CaCO3) | 16 | 158 | 240.8125 | 277 | 30.4132
15 | Nore | RS15N010080 |  | Chloride (mg/l Cl) | 17 | 14 | 16.1765 | 20 | 1.7042
15 | Nore | RS15N010080 |  | Conductivity @25°C (µS/cm) | 17 | 484 | 529.5294 | 586 | 29.9481
15 | Nore | RS15N010080 |  | pH | 17 | 7.5 | 8.1353 | 8.4 | 0.19666
15 | Nore | RS15N010080 |  | Temperature °C | 17 | 3.6 | 9.6647 | 15.1 | 3.6026
15 | Nore | RS15N010080 |  | Total Hardness (mg/l CaCO3) | 11 | 236 | 271.8182 | 297 | 17.9712
15 | Nore | RS15N010080 |  | True Colour (Hazen) | 16 | 18 | 27.1875 | 40 | 6.9303
15 | Nore | RS15N010080 |  | Nitrite (mg/l N) | 17 | 0.004 | 0.013412 | 0.035 | 0.0085004
15 | Nore | RS15N010080 |  | ortho-Phosphate (mg/l P) | 16 | 0.019 | 0.042312 | 0.075 | 0.021731
15 | Nore | RS15N010080 |  | Total Oxidised Nitrogen (mg/l N) | 17 | 1.4 | 2.2412 | 4.7 | 0.82239
15 | Nore | RS15N010080 |  | Ammonia-Total (mg/l N) | 17 | 0.012 | 0.031588 | 0.054 | 0.013384
15 | Nore | RS15N010080 |  | BOD - 5 days (Total) (mg/l O2) | 17 | 0.6 | 1.0059 | 1.5 | 0.27265
15 | Nore | RS15N010080 |  | Dissolved Oxygen (% Saturation) | 17 | 89 | 97.1176 | 104 | 4.3715
15 | Nore
15 | Nore | RS15N010100 | Curragunneen Br | [6 empty] | 214207 | 182899
15 | Nore | RS15N010100 |  | Alkalinity-total (mg/l CaCO3) | 26 | 163 | 246.8462 | 278 | 24.1142
15 | Nore | RS15N010100 |  | Chloride (mg/l Cl) | 27 | 14 | 15.9259 | 20 | 1.7525
15 | Nore | RS15N010100 |  | Conductivity @25°C (µS/cm) | 27 | 482 | 534.3333 | 572 | 21.9019
15 | Nore | RS15N010100 |  | pH | 27 | 7.8 | 8.1889 | 8.5 | 0.16486
15 | Nore | RS15N010100 |  | Temperature °C | 27 | 2.5 | 9.7074 | 16 | 4.0045
15 | Nore | RS15N010100 |  | Total Hardness (mg/l CaCO3) | 17 | 257 | 274.5294 | 303 | 15.0504
15 | Nore | RS15N010100 |  | True Colour (Hazen) | 25 | 2.5 | 28.66 | 50 | 10.9836
15 | Nore | RS15N010100 |  | Nitrite (mg/l N) | 27 | 0.003 | 0.010815 | 0.064 | 0.011184
15 | Nore | RS15N010100 |  | ortho-Phosphate (mg/l P) | 27 | 0.01 | 0.083815 | 1.36 | 0.25574
15 | Nore | RS15N010100 |  | Total Oxidised Nitrogen (mg/l N) | 26 | 1.1 | 1.8669 | 4.4 | 0.67573
15 | Nore | RS15N010100 |  | Ammonia-Total (mg/l N) | 27 | 0.005 | 0.026778 | 0.08 | 0.016101
15 | Nore | RS15N010100 |  | BOD - 5 days (Total) (mg/l O2) | 27 | 0.5 | 1.1185 | 2.3 | 0.3952
15 | Nore | RS15N010100 |  | Dissolved Oxygen (% Saturation) | 27 | 82 | 101.2963 | 125 | 9.1476
15 | Nore | RS15N010100 |  | Suspended Solids (mg/l) | 24 | 2.5 | 6.8125 | 43.6 | 10.9416
15 | Nore
15 | Nore | RS15N010200 | Nore Br, SE of Roscrea | [6 empty] | 217232 | 185677
15 | Nore | RS15N010200 |  | Alkalinity-total (mg/l CaCO3) | 27 | 185 | 279 | 319 | 28.6974
15 | Nore | RS15N010200 |  | Chloride (mg/l Cl) | 29 | 14 | 16.4828 | 19 | 1.2989
15 | Nore | RS15N010200 |  | Conductivity @25°C (µS/cm) | 29 | 497 | 595.6897 | 640 | 28.7428
15 | Nore | RS15N010200 |  | pH | 29 | 7.6 | 7.9069 | 8.7 | 0.18695
15 | Nore | RS15N010200 |  | Temperature °C | 29 | 2.9 | 9.6448 | 15.4 | 3.9522
15 | Nore | RS15N010200 |  | Total Hardness (mg/l CaCO3) | 17 | 292 | 312.8824 | 332 | 14.2604
15 | Nore | RS15N010200 |  | True Colour (Hazen) | 27 | 20 | 47.3333 | 70 | 12.1971
15 | Nore | RS15N010200 |  | Nitrite (mg/l N) | 29 | 0.005 | 0.015931 | 0.035 | 0.0087665
15 | Nore | RS15N010200 |  | ortho-Phosphate (mg/l P) | 28 | 0.003 | 0.02975 | 0.065 | 0.017011
15 | Nore | RS15N010200 |  | Total Oxidised Nitrogen (mg/l N) | 29 | 0.9 | 1.9166 | 4.6 | 0.83132
15 | Nore | RS15N010200 |  | Ammonia-Total (mg/l N) | 29 | 0.039 | 0.071138 | 0.13 | 0.024016
15 | Nore | RS15N010200 |  | BOD - 5 days (Total) (mg/l O2) | 29 | 0.6 | 1.1448 | 2.6 | 0.44287
15 | Nore | RS15N010200 |  | Dissolved Oxygen (% Saturation) | 29 | 71 | 88.7931 | 108 | 7.6922
15 | Nore | RS15N010200 |  | Suspended Solids (mg/l) | 25 | 2.5 | 6.93 | 49.8 | 10.7007
15 | Nore
15 | Nore | RS15N010300 | Quaker's Br | [6 empty] | 221099 | 186962
15 | Nore | RS15N010300 |  | Alkalinity-total (mg/l CaCO3) | 47 | 136 | 278.1702 | 336 | 42.5912
15 | Nore | RS15N010300 |  | Chloride (mg/l Cl) | 63 | 12 | 15.9187 | 25 | 1.7146
15 | Nore | RS15N010300 |  | Conductivity @20°C (µS/cm) | 9 | 505 | 541.7778 | 606 | 40.5456
15 | Nore | RS15N010300 |  | Conductivity @25°C (µS/cm) | 54 | 328 | 593.2407 | 662 | 72.1547
15 | Nore | RS15N010300 |  | pH | 63 | 7.1 | 7.7317 | 8.5 | 0.21314
15 | Nore | RS15N010300 |  | Sulphate mg/l | 18 | 9.4 | 18.675 | 31 | 6.2013
15 | Nore | RS15N010300 |  | Temperature °C | 62 | 0.5 | 10.2226 | 17.4 | 4.131
15 | Nore | RS15N010300 |  | Total Hardness (mg/l CaCO3) | 47 | 147 | 298.6426 | 371 | 47.475
15 | Nore | RS15N010300 |  | True Colour (Hazen) | 61 | 32 | 82.8852 | 181 | 25.1443
15 | Nore | RS15N010300 |  | Nitrite (mg/l N) | 62 | 0.007 | 0.021129 | 0.044 | 0.0086508
15 | Nore | RS15N010300 |  | ortho-Phosphate (mg/l P) | 61 | 0.003 | 0.023033 | 0.094 | 0.017399
15 | Nore | RS15N010300 |  | Total Oxidised Nitrogen (mg/l N) | 63 | 0.7 | 1.6202 | 3.7 | 0.55996
15 | Nore | RS15N010300 |  | Ammonia-Total (mg/l N) | 63 | 0.0025 | 0.11415 | 0.28 | 0.059112
15 | Nore | RS15N010300 |  | BOD - 5 days (Total) (mg/l O2) | 59 | 0.25 | 1.2297 | 3.8 | 0.60087
15 | Nore | RS15N010300 |  | Dissolved Oxygen (% Saturation) | 62 | 50 | 77.9968 | 100 | 10.492
15 | Nore | RS15N010300 |  | Dissolved Oxygen (mg/l) | 9 | 4.8 | 8.3811 | 10.3 | 1.703
15 | Nore | RS15N010300 |  | Suspended Solids (mg/l) | 38 | 1 | 6.7013 | 57 | 11.1546
15 | Nore
15 | Nore | RS15N010400 | New Br, WNW of Borris-in-Ossory | [6 empty] | 223718 | 187833
15 | Nore | RS15N010400 |  | Alkalinity-total (mg/l CaCO3) | 26 | 190 | 296.4231 | 337 | 32.9948
15 | Nore | RS15N010400 |  | Chloride (mg/l Cl) | 27 | 14 | 16.4444 | 18 | 0.97402
15 | Nore | RS15N010400 |  | Conductivity @25°C (µS/cm) | 27 | 584 | 630.5926 | 668 | 22.5273
15 | Nore | RS15N010400 |  | Flow / Discharge Rate (m3/s) | 8 | 0.62 | 2.0588 | 3.8 | 1.2475
15 | Nore | RS15N010400 |  | Gauge Reading (m) | 10 | 0.55 | 0.78 | 1.04 | 0.16486
15 | Nore | RS15N010400 |  | pH | 27 | 7.6 | 7.8741 | 8.1 | 0.12276
15 | Nore | RS15N010400 |  | Temperature °C | 27 | 3.1 | 10.4 | 16.2 | 4.04
15 | Nore | RS15N010400 |  | Total Hardness (mg/l CaCO3) | 16 | 310 | 335.6875 | 355 | 13.6123
15 | Nore | RS15N010400 |  | True Colour (Hazen) | 25 | 57 | 71.56 | 142 | 16.348
15 | Nore | RS15N010400 |  | Nitrite (mg/l N) | 27 | 0.003 | 0.015259 | 0.03 | 0.0066135
15 | Nore | RS15N010400 |  | ortho-Phosphate (mg/l P) | 26 | 0.003 | 0.021654 | 0.06 | 0.015479
15 | Nore | RS15N010400 |  | Total Oxidised Nitrogen (mg/l N) | 27 | 0.9 | 1.72 | 3.6 | 0.57363
15 | Nore | RS15N010400 |  | Ammonia-Total (mg/l N) | 27 | 0.005 | 0.062037 | 0.18 | 0.05107
15 | Nore | RS15N010400 |  | BOD - 5 days (Total) (mg/l O2) | 27 | 0.7 | 1.1259 | 2.1 | 0.31573
15 | Nore | RS15N010400 |  | Dissolved Oxygen (% Saturation) | 26 | 65 | 84.4231 | 100 | 8.174
15 | Nore | RS15N010400 |  | Suspended Solids (mg/l) | 24 | 2.5 | 10.0458 | 63.9 | 17.5389
15 | Nore
15 | Nore | RS15N010500 | Br S of Coolrain | [6 empty] | 229321 | 190565
15 | Nore | RS15N010500 |  | Alkalinity-total (mg/l CaCO3) | 16 | 182 | 302.9375 | 339 | 38.0254
15 | Nore | RS15N010500 |  | Chloride (mg/l Cl) | 18 | 15 | 16.8889 | 19 | 1.0226
15 | Nore | RS15N010500 |  | Conductivity @25°C (µS/cm) | 19 | 609 | 650.5789 | 684 | 19.1117
15 | Nore | RS15N010500 |  | pH | 19 | 7.8 | 7.9474 | 8.1 | 0.084119
15 | Nore | RS15N010500 |  | Temperature °C | 19 | 4.5 | 10.6632 | 16.5 | 4.0115
15 | Nore | RS15N010500 |  | Total Hardness (mg/l CaCO3) | 11 | 327 | 344.7273 | 361 | 10.6498
15 | Nore | RS15N010500 |  | True Colour (Hazen) | 17 | 58 | 67.2353 | 85 | 6.6851
15 | Nore | RS15N010500 |  | Nitrite (mg/l N) | 18 | 0.005 | 0.014222 | 0.024 | 0.0058366
15 | Nore | RS15N010500 |  | ortho-Phosphate (mg/l P) | 17 | 0.003 | 0.018412 | 0.052 | 0.015705
15 | Nore | RS15N010500 |  | Total Oxidised Nitrogen (mg/l N) | 18 | 1.1 | 1.9778 | 4.1 | 0.77502
15 | Nore | RS15N010500 |  | Ammonia-Total (mg/l N) | 18 | 0.0015 | 0.043139 | 0.12 | 0.036653
15 | Nore | RS15N010500 |  | BOD - 5 days (Total) (mg/l O2) | 18 | 0.6 | 1.0056 | 1.8 | 0.292
15 | Nore | RS15N010500 |  | Dissolved Oxygen (% Saturation) | 18 | 74 | 90.6667 | 108 | 9.6039
15 | Nore
15 | Nore | RS15N010600 | Castletown, New Road Br | [6 empty] | 234208 | 192101
15 | Nore | RS15N010600 |  | Alkalinity-total (mg/l CaCO3) | 27 | 103 | 209.8148 | 251 | 37.2518
15 | Nore | RS15N010600 |  | Chloride (mg/l Cl) | 28 | 11 | 14.2143 | 17 | 1.4493
15 | Nore | RS15N010600 |  | Conductivity @25°C (µS/cm) | 28 | 326 | 467.2143 | 547 | 57.342
15 | Nore | RS15N010600 |  | pH | 28 | 7.8 | 8.0429 | 8.3 | 0.13992
15 | Nore | RS15N010600 |  | Temperature °C | 28 | 2.5 | 10.2857 | 16.7 | 3.958
15 | Nore | RS15N010600 |  | Total Hardness (mg/l CaCO3) | 17 | 168 | 241.3529 | 293 | 32.0487
15 | Nore | RS15N010600 |  | True Colour (Hazen) | 26 | 30 | 64 | 150 | 28.7819
15 | Nore | RS15N010600 |  | Nitrite (mg/l N) | 28 | 0.001 | 0.0072143 | 0.015 | 0.003645
15 | Nore | RS15N010600 |  | ortho-Phosphate (mg/l P) | 27 | 0.003 | 0.015519 | 0.048 | 0.01195
15 | Nore | RS15N010600 |  | Total Oxidised Nitrogen (mg/l N) | 28 | 0.61 | 1.5796 | 5 | 0.82464
15 | Nore | RS15N010600 |  | Ammonia-Total (mg/l N) | 28 | 0.0015 | 0.029786 | 0.12 | 0.03007
15 | Nore | RS15N010600 |  | BOD - 5 days (Total) (mg/l O2) | 28 | 0.5 | 1.15 | 3.1 | 0.49926
15 | Nore | RS15N010600 |  | Dissolved Oxygen (% Saturation) | 27 | 76 | 95.2593 | 102 | 5.3608
15 | Nore | RS15N010600 |  | Suspended Solids (mg/l) | 24 | 2.5 | 4.1 | 30 | 5.5288
15 | Nore
15 | Nore | RS15N010700 | Kilbricken Br | [6 empty] | 236144 | 190004
15 | Nore | RS15N010700 |  | Alkalinity-total (mg/l CaCO3) | 17 | 106 | 215.6471 | 242 | 33.4906
15 | Nore | RS15N010700 |  | Chloride (mg/l Cl) | 19 | 13 | 14.6842 | 17 | 1.1082
15 | Nore | RS15N010700 |  | Conductivity @25°C (µS/cm) | 19 | 403 | 476.8421 | 526 | 35.8643
15 | Nore | RS15N010700 |  | Gauge Reading (m) | 9 | 0.32 | 0.43 | 0.57 | 0.079057
15 | Nore | RS15N010700 |  | pH | 19 | 8 | 8.1684 | 8.4 | 0.12496
15 | Nore | RS15N010700 |  | Temperature °C | 19 | 4.2 | 10.6737 | 16.7 | 4.0635
15 | Nore | RS15N010700 |  | Total Hardness (mg/l CaCO3) | 12 | 227 | 245.8333 | 273 | 13.086
15 | Nore | RS15N010700 |  | True Colour (Hazen) | 18 | 30 | 48.5556 | 100 | 17.2975
15 | Nore | RS15N010700 |  | Nitrite (mg/l N) | 19 | 0.008 | 0.011579 | 0.024 | 0.0040732
15 | Nore | RS15N010700 |  | ortho-Phosphate (mg/l P) | 18 | 0.003 | 0.015056 | 0.034 | 0.01044
15 | Nore | RS15N010700 |  | Total Oxidised Nitrogen (mg/l N) | 19 | 1 | 1.8237 | 3.4 | 0.62547
15 | Nore | RS15N010700 |  | Ammonia-Total (mg/l N) | 19 | 0.005 | 0.034053 | 0.072 | 0.023172
15 | Nore | RS15N010700 |  | BOD - 5 days (Total) (mg/l O2) | 19 | 0.5 | 1.1158 | 2.5 | 0.43495
15 | Nore | RS15N010700 |  | Dissolved Oxygen (% Saturation) | 18 | 89 | 103.5556 | 122 | 9.3948
15 | Nore
15 | Nore | RS15N010800 | New Br | [6 empty] | 237453 | 187978
15 | Nore | RS15N010800 |  | Alkalinity-total (mg/l CaCO3) | 27 | 108 | 207.7407 | 244 | 35.4418
15 | Nore | RS15N010800 |  | Chloride (mg/l Cl) | 28 | 11 | 14.6071 | 17 | 1.2864
15 | Nore | RS15N010800 |  | Conductivity @25°C (µS/cm) | 28 | 338 | 465.7857 | 529 | 53.6486
15 | Nore | RS15N010800 |  | pH | 28 | 7.9 | 8.1107 | 8.5 | 0.15949
15 | Nore | RS15N010800 |  | Temperature °C | 28 | 2.4 | 10.6786 | 17.3 | 4.1412
15 | Nore | RS15N010800 |  | Total Hardness (mg/l CaCO3) | 17 | 172 | 238.9412 | 275 | 28.0345
15 | Nore | RS15N010800 |  | True Colour (Hazen) | 26 | 30 | 60.5 | 150 | 29.5489
15 | Nore | RS15N010800 |  | Nitrite (mg/l N) | 28 | 0.003 | 0.012107 | 0.046 | 0.0083858
15 | Nore | RS15N010800 |  | ortho-Phosphate (mg/l P) | 27 | 0.003 | 0.021 | 0.11 | 0.020655
15 | Nore | RS15N010800 |  | Total Oxidised Nitrogen (mg/l N) | 28 | 0.7 | 1.6393 | 3.3 | 0.5195
15 | Nore | RS15N010800 |  | Ammonia-Total (mg/l N) | 28 | 0.005 | 0.040857 | 0.1 | 0.026719
15 | Nore | RS15N010800 |  | BOD - 5 days (Total) (mg/l O2) | 28 | 0.5 | 1.1607 | 2.9 | 0.45407
15 | Nore | RS15N010800 |  | Dissolved Oxygen (% Saturation) | 27 | 85 | 99.3333 | 125 | 8.0096
15 | Nore | RS15N010800 |  | Suspended Solids (mg/l) | 25 | 2.5 | 3.836 | 19 | 3.3789
15 | Nore
15 | Nore | RS15N010900 | Poorman's Br | [6 empty] | 240775 | 185967
15 | Nore | RS15N010900 |  | Alkalinity-total (mg/l CaCO3) | 17 | 116 | 223.3529 | 259 | 43.1841
15 | Nore | RS15N010900 |  | Chloride (mg/l Cl) | 19 | 14 | 15.8421 | 18 | 1.0679
15 | Nore | RS15N010900 |  | Conductivity @25°C (µS/cm) | 19 | 416 | 510.5263 | 562 | 38.1071
15 | Nore | RS15N010900 |  | pH | 19 | 7.9 | 8.1158 | 8.4 | 0.1214
15 | Nore | RS15N010900 |  | Temperature °C | 19 | 4.3 | 10.8737 | 17.6 | 4.2943
15 | Nore | RS15N010900 |  | Total Hardness (mg/l CaCO3) | 12 | 248 | 266.3333 | 294 | 15.5408
15 | Nore | RS15N010900 |  | True Colour (Hazen) | 18 | 30 | 52.7778 | 100 | 19.0928
15 | Nore | RS15N010900 |  | Nitrite (mg/l N) | 19 | 0.008 | 0.012105 | 0.023 | 0.0037401
15 | Nore | RS15N010900 |  | ortho-Phosphate (mg/l P) | 18 | 0.003 | 0.020278 | 0.11 | 0.025186
15 | Nore | RS15N010900 |  | Total Oxidised Nitrogen (mg/l N) | 19 | 1.3 | 2.2832 | 4.6 | 0.73034
15 | Nore | RS15N010900 |  | Ammonia-Total (mg/l N) | 19 | 0.0015 | 0.034763 | 0.069 | 0.022008
15 | Nore | RS15N010900 |  | BOD - 5 days (Total) (mg/l O2) | 19 | 0.6 | 1.1947 | 2.2 | 0.39507
15 | Nore | RS15N010900 |  | Dissolved Oxygen (% Saturation) | 18 | 85 | 95.7222 | 111 | 6.7196
15 | Nore
15 | Nore | RS15N011000 | Waterloo Br | [6 empty] | 241165 | 184062
15 | Nore | RS15N011000 |  | Alkalinity-total (mg/l CaCO3) | 26 | 124 | 232.5385 | 270 | 40.4309
15 | Nore | RS15N011000 |  | Chloride (mg/l Cl) | 27 | 12 | 16.3333 | 19 | 1.5933
15 | Nore | RS15N011000 |  | Conductivity @25°C (µS/cm) | 27 | 383 | 521.4074 | 589 | 54.0842
15 | Nore | RS15N011000 |  | pH | 27 | 7.7 | 8.0333 | 8.4 | 0.15191
15 | Nore | RS15N011000 |  | Temperature °C | 27 | 2.1 | 10.8148 | 17.5 | 4.0884
15 | Nore | RS15N011000 |  | Total Hardness (mg/l CaCO3) | 16 | 192 | 271.125 | 305 | 29.7789
15 | Nore | RS15N011000 |  | True Colour (Hazen) | 25 | 20 | 61.48 | 156 | 29.2021
15 | Nore | RS15N011000 |  | Nitrite (mg/l N) | 27 | 0.004 | 0.015333 | 0.035 | 0.0060828
15 | Nore | RS15N011000 |  | ortho-Phosphate (mg/l P) | 26 | 0.003 | 0.024577 | 0.065 | 0.015685
15 | Nore | RS15N011000 |  | Total Oxidised Nitrogen (mg/l N) | 27 | 0.9 | 2.3059 | 4 | 0.64081
15 | Nore | RS15N011000 |  | Ammonia-Total (mg/l N) | 27 | 0.006 | 0.048111 | 0.2 | 0.04101
15 | Nore | RS15N011000 |  | BOD - 5 days (Total) (mg/l O2) | 27 | 0.7 | 1.3037 | 3.4 | 0.60031
15 | Nore | RS15N011000 |  | Dissolved Oxygen (% Saturation) | 26 | 54 | 92.4231 | 109 | 9.8759
15 | Nore | RS15N011000 |  | Suspended Solids (mg/l) | 24 | 2.5 | 4.4146 | 15 | 3.1182
15 | Nore
15 | Nore | RS15N011100 | Watercastle Br | [6 empty] | 242572 | 180312
15 | Nore | RS15N011100 |  | Alkalinity-total (mg/l CaCO3) | 17 | 127 | 242.8824 | 285 | 41.8149
15 | Nore | RS15N011100 |  | Chloride (mg/l Cl) | 19 | 15 | 16.7895 | 19 | 1.1343
15 | Nore | RS15N011100 |  | Conductivity @25°C (µS/cm) | 19 | 448 | 543.1579 | 616 | 40.8864
15 | Nore | RS15N011100 |  | pH | 19 | 8 | 8.1421 | 8.5 | 0.12164
15 | Nore | RS15N011100 |  | Temperature °C | 19 | 4 | 10.9789 | 17.2 | 4.2449
15 | Nore | RS15N011100 |  | Total Hardness (mg/l CaCO3) | 12 | 263 | 284.9167 | 313 | 14.4691
15 | Nore | RS15N011100 |  | True Colour (Hazen) | 18 | 30 | 50.6111 | 100 | 20.4771
15 | Nore | RS15N011100 |  | Nitrite (mg/l N) | 19 | 0.009 | 0.015526 | 0.028 | 0.0045991
15 | Nore | RS15N011100 |  | ortho-Phosphate (mg/l P) | 18 | 0.003 | 0.026111 | 0.1 | 0.022934
15 | Nore | RS15N011100 |  | Total Oxidised Nitrogen (mg/l N) | 19 | 1.8 | 2.6537 | 3.9 | 0.51735
15 | Nore | RS15N011100 |  | Ammonia-Total (mg/l N) | 19 | 0.0015 | 0.0395 | 0.077 | 0.021505
15 | Nore | RS15N011100 |  | BOD - 5 days (Total) (mg/l O2) | 19 | 0.6 | 1.2526 | 3.4 | 0.63102
15 | Nore | RS15N011100 |  | Dissolved Oxygen (% Saturation) | 18 | 85 | 95.4444 | 109 | 7.4536
15 | Nore
15 | Nore | RS15N011200 | New Br, u/s Durrow | [6 empty] | 241540 | 178595
15 | Nore | RS15N011200 |  | Alkalinity-total (mg/l CaCO3) | 26 | 154 | 252.8846 | 314 | 44.5469
15 | Nore | RS15N011200 |  | Chloride (mg/l Cl) | 27 | 13 | 16.963 | 20 | 1.4
15 | Nore | RS15N011200 |  | Conductivity @25°C (µS/cm) | 27 | 390 | 564.5185 | 679 | 67.1058
15 | Nore | RS15N011200 |  | pH | 27 | 7.7 | 8.0556 | 8.3 | 0.14763
15 | Nore | RS15N011200 |  | Temperature °C | 27 | 2 | 11.1444 | 17.2 | 4.0999
15 | Nore | RS15N011200 |  | Total Hardness (mg/l CaCO3) | 16 | 191 | 299.8125 | 352 | 39.8735
15 | Nore | RS15N011200 |  | True Colour (Hazen) | 25 | 30 | 58.92 | 156 | 27.6931
15 | Nore | RS15N011200 |  | Nitrite (mg/l N) | 27 | 0.003 | 0.013259 | 0.03 | 0.0055994
15 | Nore | RS15N011200 |  | ortho-Phosphate (mg/l P) | 26 | 0.003 | 0.023308 | 0.051 | 0.01488
15 | Nore | RS15N011200 |  | Total Oxidised Nitrogen (mg/l N) | 27 | 0.9 | 2.647 | 4.1 | 0.75343
15 | Nore | RS15N011200 |  | Ammonia-Total (mg/l N) | 27 | 0.0015 | 0.036796 | 0.13 | 0.032934
15 | Nore | RS15N011200 |  | BOD - 5 days (Total) (mg/l O2) | 27 | 0.5 | 1.2222 | 3.4 | 0.62038
15 | Nore | RS15N011200 |  | Dissolved Oxygen (% Saturation) | 26 | 61 | 93.8462 | 109 | 8.4602
15 | Nore | RS15N011200 |  | Suspended Solids (mg/l) | 23 | 2.5 | 4.8543 | 20 | 4.2229
15 | Nore
15 | Nore | RS15N011300 | Tallyho Br | [6 empty] | 242319 | 176232
15 | Nore | RS15N011300 |  | Alkalinity-total (mg/l CaCO3) | 28 | 150 | 284.9643 | 339 | 43.4345
15 | Nore | RS15N011300 |  | Chloride (mg/l Cl) | 30 | 14 | 18.6333 | 22 | 1.7905
15 | Nore | RS15N011300 |  | Conductivity @25°C (µS/cm) | 30 | 510 | 633.3333 | 678 | 46.241
15 | Nore | RS15N011300 |  | pH | 30 | 7.8 | 8.0833 | 8.5 | 0.15992
15 | Nore | RS15N011300 |  | Temperature °C | 30 | 2.9 | 10.8333 | 16.8 | 4.2679
15 | Nore | RS15N011300 |  | Total Hardness (mg/l CaCO3) | 17 | 256 | 333.1176 | 360 | 28.7943
15 | Nore | RS15N011300 |  | True Colour (Hazen) | 28 | 20 | 46.2857 | 122 | 23.6813
15 | Nore | RS15N011300 |  | Nitrite (mg/l N) | 30 | 0.005 | 0.0161 | 0.03 | 0.0050265
15 | Nore | RS15N011300 |  | ortho-Phosphate (mg/l P) | 29 | 0.003 | 0.027828 | 0.07 | 0.016684
15 | Nore | RS15N011300 |  | Total Oxidised Nitrogen (mg/l N) | 30 | 1.5 | 3.4897 | 5.8 | 0.86966
15 | Nore | RS15N011300 |  | Ammonia-Total (mg/l N) | 30 | 0.0015 | 0.036017 | 0.14 | 0.02849
15 | Nore | RS15N011300 |  | BOD - 5 days (Total) (mg/l O2) | 30 | 0.5 | 1.1067 | 2 | 0.34133
15 | Nore | RS15N011300 |  | Dissolved Oxygen (% Saturation) | 30 | 69 | 96.5667 | 135 | 12.1958
15 | Nore | RS15N011300 |  | Suspended Solids (mg/l) | 25 | 2.5 | 8.646 | 57 | 12.3544
15 | Nore
15 | Nore | RS15N011400 | 0.5 km u/s Ballyragget | [6 empty] | 244267 | 171182
15 | Nore | RS15N011400 |  | Alkalinity-total (mg/l CaCO3) | 28 | 151 | 287 | 338 | 40.8557
15 | Nore | RS15N011400 |  | Chloride (mg/l Cl) | 30 | 16 | 23.3333 | 46 | 5.7315
15 | Nore | RS15N011400 |  | Conductivity @25°C (µS/cm) | 30 | 508 | 653.2667 | 746 | 47.7601
15 | Nore | RS15N011400 |  | pH | 30 | 7.8 | 8.1133 | 8.5 | 0.1383
15 | Nore | RS15N011400 |  | Temperature °C | 30 | 3 | 11.03 | 16.9 | 4.2495
15 | Nore | RS15N011400 |  | Total Hardness (mg/l CaCO3) | 17 | 245 | 330.1176 | 367 | 29.3085
15 | Nore | RS15N011400 |  | True Colour (Hazen) | 28 | 15 | 45.1071 | 124 | 24.3498
15 | Nore | RS15N011400 |  | Nitrite (mg/l N) | 30 | 0.004 | 0.020333 | 0.064 | 0.012288
15 | Nore | RS15N011400 |  | ortho-Phosphate (mg/l P) | 29 | 0.003 | 0.031448 | 0.063 | 0.016276
15 | Nore | RS15N011400 |  | Total Oxidised Nitrogen (mg/l N) | 30 | 1.5 | 3.519 | 5.8 | 0.82416
15 | Nore | RS15N011400 |  | Ammonia-Total (mg/l N) | 30 | 0.0015 | 0.039433 | 0.13 | 0.033256
15 | Nore | RS15N011400 |  | BOD - 5 days (Total) (mg/l O2) | 30 | 0.6 | 1.1667 | 3.4 | 0.53648
15 | Nore | RS15N011400 |  | Dissolved Oxygen (% Saturation) | 30 | 75 | 96.8333 | 132 | 9.9346
15 | Nore | RS15N011400 |  | Suspended Solids (mg/l) | 25 | 2.5 | 9.916 | 48 | 13.392
15 | Nore
15 | Nore | RS15N011500 | 1.5 km d/s Ballyragget | [6 empty] | 244009 | 169382
15 | Nore | RS15N011500 |  | Alkalinity-total (mg/l CaCO3) | 26 | 140 | 285 | 331 | 43.1147
15 | Nore | RS15N011500 |  | Chloride (mg/l Cl) | 28 | 16 | 21.5357 | 31 | 3.6361
15 | Nore | RS15N011500 |  | Conductivity @25°C (µS/cm) | 28 | 500 | 643.5714 | 704 | 48.5474
15 | Nore | RS15N011500 |  | pH | 28 | 7.9 | 8.1179 | 8.4 | 0.13892
15 | Nore | RS15N011500 |  | Temperature °C | 28 | 2.9 | 10.7964 | 16.7 | 4.3028
15 | Nore | RS15N011500 |  | Total Hardness (mg/l CaCO3) | 16 | 250 | 328.6875 | 363 | 28.5137
15 | Nore | RS15N011500 |  | True Colour (Hazen) | 26 | 19 | 43.6154 | 125 | 24.5195
15 | Nore | RS15N011500 |  | Nitrite (mg/l N) | 28 | 0.004 | 0.019929 | 0.05 | 0.010856
15 | Nore | RS15N011500 |  | ortho-Phosphate (mg/l P) | 27 | 0.003 | 0.033556 | 0.13 | 0.025165
15 | Nore | RS15N011500 |  | Total Oxidised Nitrogen (mg/l N) | 28 | 1.5 | 3.4989 | 5.8 | 0.82302
15 | Nore | RS15N011500 |  | Ammonia-Total (mg/l N) | 28 | 0.0015 | 0.040268 | 0.13 | 0.031962
15 | Nore | RS15N011500 |  | BOD - 5 days (Total) (mg/l O2) | 28 | 0.6 | 1.2 | 2.4 | 0.40643
15 | Nore | RS15N011500 |  | Dissolved Oxygen (% Saturation) | 28 | 77 | 97.5 | 115 | 7.4312
15 | Nore | RS15N011500 |  | Suspended Solids (mg/l) | 23 | 2.5 | 7.4217 | 53.8 | 11.2094
15 | Nore
15 | Nore | RS15N011600 | Lismaine Br | [6 empty] | 244102 | 166118
15 | Nore | RS15N011600 |  | Alkalinity-total (mg/l CaCO3) | 17 | 144 | 287.8235 | 334 | 45.7455
15 | Nore | RS15N011600 |  | Chloride (mg/l Cl) | 19 | 18 | 22.6842 | 30 | 4.0832
15 | Nore | RS15N011600 |  | Conductivity @25°C (µS/cm) | 19 | 548 | 657.3158 | 702 | 42.252
15 | Nore | RS15N011600 |  | pH | 19 | 8 | 8.2 | 8.4 | 0.11547
15 | Nore | RS15N011600 |  | Temperature °C | 19 | 4.3 | 11.1947 | 16.8 | 4.2509
15 | Nore | RS15N011600 |  | Total Hardness (mg/l CaCO3) | 12 | 321 | 338.75 | 357 | 9.7991
15 | Nore | RS15N011600 |  | True Colour (Hazen) | 18 | 15 | 38.5 | 100 | 20.2026
15 | Nore | RS15N011600 |  | Nitrite (mg/l N) | 19 | 0.008 | 0.017211 | 0.035 | 0.0061876
15 | Nore | RS15N011600 |  | ortho-Phosphate (mg/l P) | 17 | 0.003 | 0.029 | 0.063 | 0.019072
15 | Nore | RS15N011600 |  | Total Oxidised Nitrogen (mg/l N) | 19 | 2.7 | 3.8111 | 5.9 | 0.71382
15 | Nore | RS15N011600 |  | Ammonia-Total (mg/l N) | 19 | 0.0015 | 0.030237 | 0.087 | 0.022509
15 | Nore | RS15N011600 |  | BOD - 5 days (Total) (mg/l O2) | 19 | 0.6 | 1.0421 | 2.4 | 0.42337
15 | Nore | RS15N011600 |  | Dissolved Oxygen (% Saturation) | 19 | 83 | 97.8421 | 130 | 10.1119
15 | Nore
15 | Nore | RS15N011700 | Threecastles Br | [6 empty] | 245811 | 162687
15 | Nore | RS15N011700 |  | Alkalinity-total (mg/l CaCO3) | 28 | 149 | 287.7143 | 342 | 41.8125
15 | Nore | RS15N011700 |  | Chloride (mg/l Cl) | 30 | 14 | 21.9667 | 36 | 5.1628
15 | Nore | RS15N011700 |  | Conductivity @25°C (µS/cm) | 30 | 494 | 646 | 725 | 48.7421
15 | Nore | RS15N011700 |  | pH | 30 | 7.9 | 8.12 | 8.4 | 0.12972
15 | Nore | RS15N011700 |  | Temperature °C | 30 | 3.2 | 10.9233 | 16.9 | 4.0582
15 | Nore | RS15N011700 |  | Total Hardness (mg/l CaCO3) | 17 | 235 | 327.5882 | 359 | 29.8539
15 | Nore | RS15N011700 |  | True Colour (Hazen) | 28 | 15 | 38.1071 | 115 | 21.7942
15 | Nore | RS15N011700 |  | Nitrite (mg/l N) | 30 | 0.003 | 0.018533 | 0.053 | 0.010421
15 | Nore | RS15N011700 |  | ortho-Phosphate (mg/l P) | 28 | 0.003 | 0.028643 | 0.073 | 0.01666
15 | Nore | RS15N011700 |  | Total Oxidised Nitrogen (mg/l N) | 30 | 2 | 3.8127 | 6.1 | 0.86207
15 | Nore | RS15N011700 |  | Ammonia-Total (mg/l N) | 30 | 0.0015 | 0.033367 | 0.09 | 0.024739
15 | Nore | RS15N011700 |  | BOD - 5 days (Total) (mg/l O2) | 30 | 0.5 | 1.0733 | 3 | 0.48915
15 | Nore | RS15N011700 |  | Dissolved Oxygen (% Saturation) | 30 | 81 | 95.4333 | 118 | 7.5095
15 | Nore | RS15N011700 |  | Suspended Solids (mg/l) | 24 | 2.5 | 10.1437 | 49 | 12.2744
15 | Nore
15 | Nore | RS15N011750 | ENE of Troyswood House | [6 empty] | 249539 | 159374
15 | Nore | RS15N011750 |  | Alkalinity-total (mg/l CaCO3) | 9 | 186 | 284.8889 | 316 | 39.0271
15 | Nore | RS15N011750 |  | Chloride (mg/l Cl) | 10 | 15 | 21.6 | 32 | 5.2957
15 | Nore | RS15N011750 |  | Conductivity @25°C (µS/cm) | 10 | 460 | 625.4 | 690 | 62.8953
15 | Nore | RS15N011750 |  | pH | 10 | 7.9 | 8.17 | 8.3 | 0.14944
15 | Nore | RS15N011750 |  | Temperature °C | 10 | 5.1 | 11.85 | 17 | 4.685
15 | Nore | RS15N011750 |  | Total Hardness (mg/l CaCO3) | 5 | 218 | 305.8 | 338 | 49.449
15 | Nore | RS15N011750 |  | True Colour (Hazen) | 8 | 10 | 35.625 | 122 | 36.0869
15 | Nore | RS15N011750 |  | Nitrite (mg/l N) | 10 | 0.003 | 0.0156 | 0.028 | 0.0067856
15 | Nore | RS15N011750 |  | ortho-Phosphate (mg/l P) | 10 | 0.003 | 0.0366 | 0.094 | 0.023196
15 | Nore | RS15N011750 |  | Total Oxidised Nitrogen (mg/l N) | 10 | 1.7 | 3.69 | 5.8 | 1.1695
15 | Nore | RS15N011750 |  | Ammonia-Total (mg/l N) | 10 | 0.006 | 0.0238 | 0.047 | 0.013726
15 | Nore | RS15N011750 |  | BOD - 5 days (Total) (mg/l O2) | 10 | 0.6 | 1.24 | 2.2 | 0.50596
15 | Nore | RS15N011750 |  | E. Coli no./100mls | 7 | 464 | 1078.2857 | 1714 | 490.911
15 | Nore | RS15N011750 |  | Dissolved Oxygen (% Saturation) | 10 | 82 | 97.8 | 121 | 11.3705
15 | Nore | RS15N011750 |  | Suspended Solids (mg/l) | 11 | 2.5 | 8.0773 | 49 | 13.8786
15 | Nore
15 | Nore | RS15N011900 | St John's Br, Kilkenny | [6 empty] | 251080 | 155819
15 | Nore | RS15N011900 |  | Alkalinity-total (mg/l CaCO3) | 16 | 129 | 266.5 | 320 | 47.3258
15 | Nore | RS15N011900 |  | Chloride (mg/l Cl) | 18 | 17 | 21.0556 | 25 | 2.4368
15 | Nore | RS15N011900 |  | Conductivity @25°C (µS/cm) | 18 | 514 | 616.5 | 677 | 44.5411
15 | Nore | RS15N011900 |  | pH | 18 | 7.9 | 8.1278 | 8.3 | 0.095828
15 | Nore | RS15N011900 |  | Temperature °C | 18 | 4.6 | 11.6444 | 17 | 3.9779
15 | Nore | RS15N011900 |  | Total Hardness (mg/l CaCO3) | 10 | 263 | 319.2 | 352 | 24.4668
15 | Nore | RS15N011900 |  | True Colour (Hazen) | 17 | 15 | 37.0588 | 85 | 19.6738
15 | Nore | RS15N011900 |  | Nitrite (mg/l N) | 18 | 0.007 | 0.017889 | 0.059 | 0.011251
15 | Nore | RS15N011900 |  | ortho-Phosphate (mg/l P) | 16 | 0.003 | 0.049687 | 0.11 | 0.031736
15 | Nore | RS15N011900 |  | Total Oxidised Nitrogen (mg/l N) | 18 | 2.6 | 3.7956 | 5.9 | 0.78568
15 | Nore | RS15N011900 |  | Ammonia-Total (mg/l N) | 18 | 0.0015 | 0.026694 | 0.056 | 0.016198
15 | Nore | RS15N011900 |  | BOD - 5 days (Total) (mg/l O2) | 18 | 0.6 | 1.8333 | 5 | 1.3002
15 | Nore | RS15N011900 |  | Dissolved Oxygen (% Saturation) | 18 | 89 | 96.3333 | 113 | 6.1739
15 | Nore
15 | Nore | RS15N011950 | Fennessy's Mill (Ossory Br) | [6 empty] | 252280 | 154969
15 | Nore | RS15N011950 |  | Alkalinity-total (mg/l CaCO3) | 14 | 134 | 262.2857 | 304 | 43.2336
15 | Nore | RS15N011950 |  | Chloride (mg/l Cl) | 15 | 17 | 21.6 | 30 | 3.7378
15 | Nore | RS15N011950 |  | Conductivity @25°C (µS/cm) | 14 | 507 | 619.3571 | 694 | 49.1882
15 | Nore | RS15N011950 |  | pH | 14 | 7.9 | 8.05 | 8.3 | 0.11602
15 | Nore | RS15N011950 |  | Temperature °C | 15 | 5.5 | 11.3867 | 16.7 | 3.8191
15 | Nore | RS15N011950 |  | Total Hardness (mg/l CaCO3) | 4 | 282 | 304.25 | 325 | 21.4223
15 | Nore | RS15N011950 |  | True Colour (Hazen) | 14 | 5 | 32.5 | 85 | 19.922
15 | Nore | RS15N011950 |  | Nitrite (mg/l N) | 15 | 0.006 | 0.0184 | 0.044 | 0.0092335
15 | Nore | RS15N011950 |  | ortho-Phosphate (mg/l P) | 13 | 0.003 | 0.031769 | 0.065 | 0.017796
15 | Nore | RS15N011950 |  | Total Oxidised Nitrogen (mg/l N) | 15 | 2.2 | 4.0087 | 7 | 1.2477
15 | Nore | RS15N011950 |  | Ammonia-Total (mg/l N) | 15 | 0.0015 | 0.0257 | 0.08 | 0.020621
15 | Nore | RS15N011950 |  | BOD - 5 days (Total) (mg/l O2) | 15 | 0.6 | 1.1533 | 1.7 | 0.30907
15 | Nore | RS15N011950 |  | Dissolved Oxygen (% Saturation) | 15 | 82 | 96.7333 | 114 | 7.5448
15 | Nore | RS15N011950 |  | Suspended Solids (mg/l) | 10 | 2.5 | 11.135 | 37.8 | 11.6757
15 | Nore
15 | Nore | RS15N011980 | Brett's Weir u/s Purcells Inch WWTP Discharge | [6 empty] | - | -
15 | Nore | RS15N011980 |  | Alkalinity-total (mg/l CaCO3) | 17 | 201 | 282.6471 | 316 | 29.3661
15 | Nore | RS15N011980 |  | Chloride (mg/l Cl) | 19 | 17 | 20.7895 | 25 | 2.0704
15 | Nore | RS15N011980 |  | Conductivity @25°C (µS/cm) | 19 | 572 | 630.2105 | 677 | 29.4554
15 | Nore | RS15N011980 |  | pH | 19 | 7.9 | 8.1632 | 8.3 | 0.10651
15 | Nore | RS15N011980 |  | Temperature °C | 19 | 3.7 | 11.1474 | 17.1 | 4.2973
15 | Nore | RS15N011980 |  | Total Hardness (mg/l CaCO3) | 14 | 299 | 323.8571 | 343 | 14.3519
15 | Nore | RS15N011980 |  | True Colour (Hazen) | 18 | 15 | 26.5556 | 40 | 8.8399
15 | Nore | RS15N011980 |  | Nitrite (mg/l N) | 19 | 0.007 | 0.017579 | 0.045 | 0.0088337
15 | Nore | RS15N011980 |  | ortho-Phosphate (mg/l P) | 18 | 0.003 | 0.030389 | 0.075 | 0.018934
15 | Nore | RS15N011980 |  | Total Oxidised Nitrogen (mg/l N) | 19 | 3 | 3.8847 | 5.9 | 0.69473
15 | Nore | RS15N011980 |  | Ammonia-Total (mg/l N) | 19 | 0.003 | 0.026474 | 0.05 | 0.015604
15 | Nore | RS15N011980 |  | BOD - 5 days (Total) (mg/l O2) | 19 | 0.5 | 1.1737 | 4.1 | 0.76945
15 | Nore | RS15N011980 |  | Dissolved Oxygen (% Saturation) | 19 | 90 | 99.5263 | 112 | 6.0587
15 | Nore
15 | Nore | RS15N012000 | NE of Warrington, d/s Kilkenny | [6 empty] | 253739 | 154473
15 | Nore | RS15N012000 |  | Alkalinity-total (mg/l CaCO3) | 19 | 129 | 280.9474 | 415 | 53.6143
15 | Nore | RS15N012000 |  | Chloride (mg/l Cl) | 21 | 17 | 25.1905 | 76 | 12.0525
15 | Nore | RS15N012000 |  | Conductivity @25°C (µS/cm) | 21 | 494 | 653.619 | 1065 | 104.6243
15 | Nore | RS15N012000 |  | pH | 21 | 7.6 | 8.1286 | 8.3 | 0.15538
15 | Nore | RS15N012000 |  | Temperature °C | 20 | 3.2 | 11.165 | 17.6 | 4.4651
15 | Nore | RS15N012000 |  | Total Hardness (mg/l CaCO3) | 13 | 292 | 325.3077 | 356 | 17.853
15 | Nore | RS15N012000 |  | True Colour (Hazen) | 19 | 15 | 31.6842 | 100 | 18.8269
15 | Nore | RS15N012000 |  | Nitrite (mg/l N) | 21 | 0.008 | 0.020095 | 0.061 | 0.011979
15 | Nore | RS15N012000 |  | ortho-Phosphate (mg/l P) | 19 | 0.02 | 0.25295 | 2.2 | 0.47847
15 | Nore | RS15N012000 |  | Total Oxidised Nitrogen (mg/l N) | 21 | 1.1 | 3.791 | 6.1 | 0.93671
15 | Nore | RS15N012000 |  | Ammonia-Total (mg/l N) | 21 | 0.0015 | 0.26564 | 4.8 | 1.0392
15 | Nore | RS15N012000 |  | BOD - 5 days (Total) (mg/l O2) | 21 | 0.6 | 4.9143 | 74 | 15.8563
15 | Nore | RS15N012000 |  | Dissolved Oxygen (% Saturation) | 20 | 90 | 98.55 | 109 | 5.4626
15 | Nore
15 | Nore | RS15N012100 | Bennettsbridge, 600 m d/s br | [6 empty] | 255340 | 148725
15 | Nore | RS15N012100 |  | Alkalinity-total (mg/l CaCO3) | 28 | 135 | 274.5357 | 339 | 41.7989
15 | Nore | RS15N012100 |  | Chloride (mg/l Cl) | 30 | 15 | 21.7333 | 30 | 3.5905
15 | Nore | RS15N012100 |  | Conductivity @25°C (µS/cm) | 29 | 492 | 626.5862 | 700 | 48.8792
15 | Nore | RS15N012100 |  | pH | 29 | 7.9 | 8.169 | 8.6 | 0.12846
15 | Nore | RS15N012100 |  | Temperature °C | 29 | 3.6 | 11.2069 | 17.2 | 4.2144
15 | Nore | RS15N012100 |  | Total Hardness (mg/l CaCO3) | 17 | 245 | 322 | 365 | 29.6816
15 | Nore | RS15N012100 |  | True Colour (Hazen) | 28 | 15 | 33.6429 | 92 | 19.0364
15 | Nore | RS15N012100 |  | Nitrite (mg/l N) | 30 | 0.007 | 0.017767 | 0.045 | 0.0091828
15 | Nore | RS15N012100 |  | ortho-Phosphate (mg/l P) | 28 | 0.012 | 0.066357 | 0.21 | 0.047305
15 | Nore | RS15N012100 |  | Total Oxidised Nitrogen (mg/l N) | 30 | 2.1 | 3.779 | 6.1 | 0.84477
15 | Nore | RS15N012100 |  | Ammonia-Total (mg/l N) | 30 | 0.005 | 0.0289 | 0.072 | 0.01749
15 | Nore | RS15N012100 |  | BOD - 5 days (Total) (mg/l O2) | 30 | 0.5 | 1.1567 | 2.1 | 0.43206
15 | Nore | RS15N012100 |  | Dissolved Oxygen (% Saturation) | 29 | 87 | 98.5172 | 108 | 5.2004
15 | Nore | RS15N012100 |  | Suspended Solids (mg/l) | 23 | 2.5 | 5.4174 | 40.8 | 8.0271
15 | Nore
15 | Nore | RS15N012180 | U/s king's R confl (u/s abstr) | [6 empty] | - | -
15 | Nore | RS15N012180 |  | Alkalinity-total (mg/l CaCO3) | 5 | 280 | 295.4 | 303 | 10.139
15 | Nore | RS15N012180 |  | Chloride (mg/l Cl) | 6 | 18 | 22.8333 | 28 | 3.8166
15 | Nore | RS15N012180 |  | Conductivity @25°C (µS/cm) | 6 | 625 | 657.1667 | 693 | 22.9209
15 | Nore | RS15N012180 |  | pH | 6 | 8.2 | 8.2667 | 8.4 | 0.08165
15 | Nore | RS15N012180 |  | Temperature °C | 6 | 5.2 | 10.8333 | 18.1 | 5.2348
15 | Nore | RS15N012180 |  | Total Hardness (mg/l CaCO3) | 4 | 318 | 334 | 348 | 12.9615
15 | Nore | RS15N012180 |  | True Colour (Hazen) | 5 | 14 | 25 | 40 | 10.3923
15 | Nore | RS15N012180 |  | Nitrite (mg/l N) | 6 | 0.01 | 0.017167 | 0.035 | 0.0094534
15 | Nore | RS15N012180 |  | ortho-Phosphate (mg/l P) | 6 | 0.008 | 0.059833 | 0.12 | 0.040375
15 | Nore | RS15N012180 |  | Total Oxidised Nitrogen (mg/l N) | 6 | 3.4 | 4.3333 | 6.1 | 0.98522
15 | Nore | RS15N012180 |  | Ammonia-Total (mg/l N) | 6 | 0.007 | 0.029167 | 0.054 | 0.016092
15 | Nore | RS15N012180 |  | BOD - 5 days (Total) (mg/l O2) | 6 | 0.8 | 1.5833 | 3.6 | 1.0944
15 | Nore | RS15N012180 |  | E. Coli no./100mls | 5 | 84 | 724.8 | 1100 | 390.4398
15 | Nore | RS15N012180 |  | Dissolved Oxygen (% Saturation) | 6 | 91 | 104.3333 | 125 | 13.5302
15 | Nore
15 | Nore | RS15N012200 | Ballylinch Br | [6 empty] | 254688 | 143592
15 | Nore | RS15N012200 |  | Alkalinity-total (mg/l CaCO3) | 25 | 198 | 283.04 | 340 | 30.5184
15 | Nore | RS15N012200 |  | Chloride (mg/l Cl) | 27 | 15 | 20.8148 | 27 | 3.0764
15 | Nore | RS15N012200 |  | Conductivity @25°C (µS/cm) | 26 | 497 | 620.3077 | 679 | 39.383
15 | Nore | RS15N012200 |  | pH | 26 | 7.9 | 8.2462 | 8.5 | 0.13633
15 | Nore | RS15N012200 |  | Temperature °C | 26 | 3.7 | 11.15 | 17.7 | 4.3849
15 | Nore | RS15N012200 |  | Total Hardness (mg/l CaCO3) | 17 | 243 | 320.4706 | 364 | 30.2781
15 | Nore | RS15N012200 |  | True Colour (Hazen) | 25 | 11 | 30.8 | 97 | 17.2361
15 | Nore | RS15N012200 |  | Nitrite (mg/l N) | 27 | 0.007 | 0.015037 | 0.033 | 0.0069309
15 | Nore | RS15N012200 |  | ortho-Phosphate (mg/l P) | 26 | 0.006 | 0.062192 | 0.38 | 0.067803
15 | Nore | RS15N012200 |  | Total Oxidised Nitrogen (mg/l N) | 27 | 2 | 3.7152 | 5.9 | 0.79178
15 | Nore | RS15N012200 |  | Ammonia-Total (mg/l N) | 27 | 0.0015 | 0.024889 | 0.07 | 0.015913
15 | Nore | RS15N012200 |  | BOD - 5 days (Total) (mg/l O2) | 27 | 0.5 | 1.0963 | 2 | 0.43895
15 | Nore | RS15N012200 |  | Dissolved Oxygen (% Saturation) | 26 | 92 | 106.9615 | 140 | 13.289
15 | Nore | RS15N012200 |  | Suspended Solids (mg/l) | 21 | 2.5 | 7.6619 | 44 | 9.4464
15 | Nore
15 | Nore | RS15N012300 | Thomastown Br (Mid) | [6 empty] | 258564 | 141719
15 | Nore | RS15N012300 |  | Alkalinity-total (mg/l CaCO3) | 26 | 119 | 278.1538 | 337 | 42.7352
15 | Nore | RS15N012300 |  | Chloride (mg/l Cl) | 28 | 15 | 21.3571 | 31 | 3.6839
15 | Nore | RS15N012300 |  | Conductivity @25°C (µS/cm) | 27 | 484 | 618.5926 | 676 | 45.7235
15 | Nore | RS15N012300 |  | pH | 27 | 8.1 | 8.2889 | 8.6 | 0.11547
15 | Nore | RS15N012300 |  | Temperature °C | 28 | 3.7 | 11.5179 | 17.6 | 4.3583
15 | Nore | RS15N012300 |  | Total Hardness (mg/l CaCO3) | 15 | 234 | 322.2 | 366 | 30.1856
15 | Nore | RS15N012300 |  | True Colour (Hazen) | 26 | 12 | 30.9231 | 96 | 19.5508
15 | Nore | RS15N012300 |  | Nitrite (mg/l N) | 28 | 0.009 | 0.016964 | 0.053 | 0.0090287
15 | Nore | RS15N012300 |  | ortho-Phosphate (mg/l P) | 26 | 0.003 | 0.060654 | 0.27 | 0.050923
15 | Nore | RS15N012300 |  | Total Oxidised Nitrogen (mg/l N) | 28 | 2 | 3.8 | 5.9 | 0.7606
15 | Nore | RS15N012300 |  | Ammonia-Total (mg/l N) | 28 | 0.0015 | 0.023536 | 0.054 | 0.014619
15 | Nore | RS15N012300 |  | BOD - 5 days (Total) (mg/l O2) | 28 | 0.4 | 1.2071 | 4.4 | 0.77025
15 | Nore | RS15N012300 |  | Dissolved Oxygen (% Saturation) | 28 | 94 | 108.1071 | 137 | 13.028
15 | Nore | RS15N012300 |  | Suspended Solids (mg/l) | 23 | 2.5 | 7.5696 | 55.1 | 11.2649
15 | Nore
15 | Nore | RS15N012400 | Brownsbarn Br | [6 empty] | 261808 | 139168
15 | Nore | RS15N012400 |  | Alkalinity-total (mg/l CaCO3) | 29 | 116 | 253.6552 | 307 | 50.0345
15 | Nore | RS15N012400 |  | Chloride (mg/l Cl) | 45 | 10 | 19.3038 | 26.67 | 3.2707
15 | Nore | RS15N012400 |  | Conductivity @20°C (µS/cm) | 19 | 347 | 508.0526 | 606 | 75.2769
15 | Nore | RS15N012400 |  | Conductivity @25°C (µS/cm) | 44 | 194 | 554.5455 | 660 | 98.8067
15 | Nore | RS15N012400 |  | Flow / Discharge Rate (m3/s) | 6 | 0.48 | 21.37 | 44 | 18.1423
15 | Nore | RS15N012400 |  | Gauge Reading (m) | 6 | 0.48 | 0.72833 | 1.1 | 0.23207
15 | Nore | RS15N012400 |  | pH | 63 | 7.7 | 8.2016 | 8.6 | 0.17915
15 | Nore | RS15N012400 |  | Sulphate mg/l | 24 | 1.25 | 15.2437 | 27.2 | 5.8166
15 | Nore | RS15N012400 |  | Temperature °C | 63 | 0.8 | 11.1143 | 17.8 | 4.6524
15 | Nore | RS15N012400 |  | Total Hardness (mg/l CaCO3) | 35 | 125 | 278.7086 | 341 | 46.0527
15 | Nore | RS15N012400 |  | True Colour (Hazen) | 44 | 14 | 46.3409 | 245 | 42.8762
15 | Nore | RS15N012400 |  | Nitrite (mg/l N) | 45 | 0.006 | 0.014889 | 0.054 | 0.0084024
15 | Nore | RS15N012400 |  | ortho-Phosphate (µg/l P) | 54 | 0.003 | 6.6205 | 74 | 13.8607
15 | Nore | RS15N012400 |  | Total Nitrogen (mg/l N) | 31 | 1.3 | 3.7532 | 6.6 | 1.0677
15 | Nore | RS15N012400 |  | Total Oxidised Nitrogen (mg/l N) | 62 | 1.3 | 3.1734 | 5.8 | 0.88122
15 | Nore | RS15N012400 |  | Total Phosphorus (mg/l P) | 28 | 0.025 | 30.8892 | 170 | 38.3957
15 | Nore | RS15N012400 |  | Ammonia-Total (mg/l N) | 63 | 0.0015 | 0.029746 | 0.15 | 0.025725
15 | Nore | RS15N012400 |  | BOD - 5 days (Total) (mg/l O2) | 63 | 0.15 | 1.3913 | 7 | 1.1021
15 | Nore | RS15N012400 |  | Dissolved Oxygen (% Saturation) | 60 | 52.7 | 99.4533 | 149 | 17.4212
15 | Nore | RS15N012400 |  | Dissolved Oxygen (mg/l) | 16 | 7.8 | 11.0813 | 14.4 | 2.4003
15 | Nore | RS15N012400 |  | Suspended Solids (mg/l) | 35 | 2 | 10.46 | 77 | 16.3359
15 | Nore
15 | Nore | RS15N012500 | Inistioge Br | [6 empty] | 263649 | 137631
15 | Nore | RS15N012500 |  | Alkalinity-total (mg/l CaCO3) | 28 | 89 | 259.6071 | 320 | 43.1804
15 | Nore | RS15N012500 |  | Chloride (mg/l Cl) | 30 | 14 | 20.6 | 28 | 3.3384
15 | Nore | RS15N012500 |  | Conductivity @25°C (µS/cm) | 29 | 382 | 583.7931 | 649 | 54.1871
15 | Nore | RS15N012500 |  | pH | 29 | 7.9 | 8.3276 | 8.7 | 0.17707
15 | Nore | RS15N012500 |  | Temperature °C | 30 | 3.6 | 11.6767 | 17.8 | 4.4108
15 | Nore | RS15N012500 |  | Total Hardness (mg/l CaCO3) | 17 | 208 | 299.4118 | 338 | 29.3685
15 | Nore | RS15N012500 |  | True Colour (Hazen) | 28 | 12 | 30 | 102 | 18.4391
15 | Nore | RS15N012500 |  | Nitrite (mg/l N) | 30 | 0.007 | 0.015367 | 0.055 | 0.0090038
15 | Nore | RS15N012500 |  | ortho-Phosphate (mg/l P) | 29 | 0.009 | 0.051655 | 0.14 | 0.025806
15 | Nore | RS15N012500 |  | Total Oxidised Nitrogen (mg/l N) | 30 | 2 | 3.6333 | 5.7 | 0.77162
15 | Nore | RS15N012500 |  | Ammonia-Total (mg/l N) | 30 | 0.0015 | 0.0224 | 0.091 | 0.021576
15 | Nore | RS15N012500 |  | BOD - 5 days (Total) (mg/l O2) | 30 | 0.15 | 1.1283 | 3.2 | 0.55518
15 | Nore | RS15N012500 |  | Dissolved Oxygen (% Saturation) | 30 | 92 | 111 | 146 | 15.8897
15 | Nore | RS15N012500 |  | Suspended Solids (mg/l) | 24 | 2.5 | 7.4542 | 66.3 | 13.2658
15 | Nore
15 | Nuenna | RS15N020100 | Br d/s Clomantagh | [6 empty] | 236280 | 163720
15 | Nuenna | RS15N020100 |  | Alkalinity-total (mg/l CaCO3) | 36 | 99 | 331.6111 | 386 | 56.3349
15 | Nuenna | RS15N020100 |  | Chloride (mg/l Cl) | 53 | 12 | 14.9762 | 19 | 1.6053
15 | Nuenna | RS15N020100 |  | Conductivity @20°C (µS/cm) | 4 | 615 | 652.75 | 697 | 34.1016
15 | Nuenna | RS15N020100 |  | Conductivity @25°C (µS/cm) | 49 | 351 | 687.6122 | 752 | 60.3182
15 | Nuenna | RS15N020100 |  | pH | 53 | 6.8 | 7.7 | 8.3 | 0.23778
15 | Nuenna | RS15N020100 |  | Sulphate mg/l | 25 | 5.9 | 11.132 | 27.1 | 6.7932
15 | Nuenna | RS15N020100 |  | Temperature °C | 53 | 4.2 | 10.6396 | 17.4 | 2.5576
15 | Nuenna | RS15N020100 |  | Total Hardness (mg/l CaCO3) | 41 | 252 | 374.8756 | 625 | 50.9387
15 | Nuenna | RS15N020100 |  | True Colour (Hazen) | 52 | 2.5 | 7.0192 | 70 | 9.8174
15 | Nuenna | RS15N020100 |  | Nitrite (mg/l N) | 53 | 0.001 | 0.0053019 | 0.071 | 0.013039
15 | Nuenna | RS15N020100 |  | ortho-Phosphate (mg/l P) | 49 | 0.003 | 0.017163 | 0.087 | 0.015847
15 | Nuenna | RS15N020100 |  | Total Oxidised Nitrogen (mg/l N) | 53 | 3.65 | 6.3768 | 9.5 | 1.1774
15 | Nuenna | RS15N020100 |  | Ammonia-Total (mg/l N) | 50 | 0.0015 | 0.0166 | 0.084 | 0.015715
15 | Nuenna | RS15N020100 |  | BOD - 5 days (Total) (mg/l O2) | 48 | 0.15 | 0.67604 | 4.5 | 0.6428
15 | Nuenna | RS15N020100 |  | Dissolved Oxygen (% Saturation) | 52 | 70.2 | 93.475 | 126 | 8.9735
15 | Nuenna | RS15N020100 |  | Dissolved Oxygen (mg/l) | 4 | 8.8 | 9.9 | 11.1 | 0.96264
15 | Nuenna
15 | Nuenna | RS15N020300 | 1km d/s Freshford | [6 empty] | 241320 | 164642
15 | Nuenna | RS15N020300 |  | Alkalinity-total (mg/l CaCO3) | 16 | 10 | 280.375 | 332 | 75.7248
15 | Nuenna | RS15N020300 |  | Chloride (mg/l Cl) | 17 | 13 | 17 | 24 | 2.7613
15 | Nuenna | RS15N020300 |  | Conductivity @25°C (µS/cm) | 17 | 564 | 629.3529 | 695 | 37.911
15 | Nuenna | RS15N020300 |  | pH | 17 | 7.8 | 8.0529 | 8.4 | 0.17719
15 | Nuenna | RS15N020300 |  | Temperature °C | 17 | 5.6 | 10.2 | 13.7 | 2.4756
15 | Nuenna | RS15N020300 |  | Total Hardness (mg/l CaCO3) | 12 | 307 | 333.25 | 372 | 17.4102
15 | Nuenna | RS15N020300 |  | True Colour (Hazen) | 17 | 2.5 | 9.9118 | 29 | 7.3042
15 | Nuenna | RS15N020300 |  | Nitrite (mg/l N) | 17 | 0.004 | 0.011294 | 0.039 | 0.0094721
15 | Nuenna | RS15N020300 |  | ortho-Phosphate (mg/l P) | 16 | 0.003 | 0.0345 | 0.091 | 0.026445
15 | Nuenna | RS15N020300 |  | Total Oxidised Nitrogen (mg/l N) | 17 | 3.3 | 5.1882 | 7.2 | 1.2165
15 | Nuenna | RS15N020300 |  | Ammonia-Total (mg/l N) | 15 | 0.01 | 0.0436 | 0.09 | 0.025564
15 | Nuenna | RS15N020300 |  | BOD - 5 days (Total) (mg/l O2) | 17 | 0.25 | 0.80588 | 2 | 0.46398
15 | Nuenna | RS15N020300 |  | Dissolved Oxygen (% Saturation) | 17 | 87 | 99.5294 | 119 | 7.6003
15 | Nuenna
15 | Owveg (Nore) | RS15O010050 | Br W of Spink | [6 empty] | 251915 | 183643
15 | Owveg (Nore) | RS15O010050 |  | Alkalinity-total (mg/l CaCO3) | 17 | 83 | 165.0588 | 274 | 63.0629
15 | Owveg (Nore) | RS15O010050 |  | Chloride (mg/l Cl) | 17 | 11 | 13.0588 | 17 | 1.6382
15 | Owveg (Nore) | RS15O010050 |  | Conductivity @25°C (µS/cm) | 18 | 206 | 355.8889 | 536 | 111.7491
15 | Owveg (Nore) | RS15O010050 |  | pH | 18 | 7.7 | 8.0944 | 8.5 | 0.20138
15 | Owveg (Nore) | RS15O010050 |  | Temperature °C | 18 | 3.3 | 10.3444 | 17.4 | 4.0981
15 | Owveg (Nore) | RS15O010050 |  | Total Hardness (mg/l CaCO3) | 12 | 92 | 175.4167 | 274 | 60.443
15 | Owveg (Nore) | RS15O010050 |  | True Colour (Hazen) | 18 | 2.5 | 58.25 | 143 | 40.8059
15 | Owveg (Nore) | RS15O010050 |  | Nitrite (mg/l N) | 18 | 0.0005 | 0.0046389 | 0.022 | 0.0051444
15 | Owveg (Nore) | RS15O010050 |  | ortho-Phosphate (mg/l P) | 18 | 0.003 | 0.025833 | 0.06 | 0.017541
15 | Owveg (Nore) | RS15O010050 |  | Total Oxidised Nitrogen (mg/l N) | 18 | 0.51 | 1.2278 | 2.5 | 0.53799
15 | Owveg (Nore) | RS15O010050 |  | Ammonia-Total (mg/l N) | 17 | 0.003 | 0.023471 | 0.069 | 0.017019
15 | Owveg (Nore) | RS15O010050 |  | BOD - 5 days (Total) (mg/l O2) | 17 | 0.25 | 1.2618 | 3 | 0.647
15 | Owveg (Nore) | RS15O010050 |  | Dissolved Oxygen (% Saturation) | 18 | 93 | 101.5 | 112 | 5.8435
15 | Owveg (Nore)
15 | Owveg (Nore) | RS15O010160 | Br WNW of Boleybawn | [6 empty] | 247994 | 181032
15 | Owveg (Nore) | RS15O010160 |  | Alkalinity-total (mg/l CaCO3) | 17 | 116 | 205.2353 | 288 | 59.2732
15 | Owveg (Nore) | RS15O010160 |  | Chloride (mg/l Cl) | 17 | 12 | 14.7059 | 18 | 1.7235
15 | Owveg (Nore) | RS15O010160 |  | Conductivity @25°C (µS/cm) | 18 | 303 | 440.5556 | 599 | 107.7132
15 | Owveg (Nore) | RS15O010160 |  | pH | 18 | 7 | 7.9778 | 8.3 | 0.27344
15 | Owveg (Nore) | RS15O010160 |  | Temperature °C | 18 | 3.7 | 9.7667 | 14.5 | 3.5548
15 | Owveg (Nore) | RS15O010160 |  | Total Hardness (mg/l CaCO3) | 12 | 145 | 226.1667 | 309 | 57.344
15 | Owveg (Nore) | RS15O010160 |  | True Colour (Hazen) | 18 | 2.5 | 55.6389 | 127 | 41.1746
15 | Owveg (Nore) | RS15O010160 |  | Nitrite (mg/l N) | 18 | 0.003 | 0.0068333 | 0.014 | 0.0032585
15 | Owveg (Nore) | RS15O010160 |  | ortho-Phosphate (mg/l P) | 18 | 0.003 | 0.027611 | 0.06 | 0.017239
15 | Owveg (Nore) | RS15O010160 |  | Total Oxidised Nitrogen (mg/l N) | 18 | 1 | 2.3272 | 4.5 | 0.95624
15 | Owveg (Nore) | RS15O010160 |  | Ammonia-Total (mg/l N) | 17 | 0.0015 | 0.033471 | 0.2 | 0.045188
15 | Owveg (Nore) | RS15O010160 |  | BOD - 5 days (Total) (mg/l O2) | 17 | 0.15 | 1.0882 | 2 | 0.58751
15 | Owveg (Nore) | RS15O010160 |  | Dissolved Oxygen (% Saturation) | 18 | 91 | 100 | 117 | 5.9705
15 | Owveg (Nore)
15 | Owveg (Nore) | RS15O010400 | Attanagh Br | [6 empty] | 244170 | 175889
15 | Owveg (Nore) | RS15O010400 |  | Alkalinity-total (mg/l CaCO3) | 17 | 168 | 236.3529 | 303 | 47.7584
15 | Owveg (Nore) | RS15O010400 |  | Chloride (mg/l Cl) | 17 | 13 | 15.5294 | 19 | 1.9722
15 | Owveg (Nore) | RS15O010400 |  | Conductivity @25°C (µS/cm) | 17 | 378 | 505.8824 | 618 | 85.3082
15 | Owveg (Nore) | RS15O010400 |  | pH | 17 | 7.9 | 8.1294 | 8.5 | 0.14902
15 | Owveg (Nore) | RS15O010400 |  | Temperature °C | 17 | 4.4 | 9.9294 | 15.2 | 3.721
15 | Owveg (Nore) | RS15O010400 |  | Total Hardness (mg/l CaCO3) | 11 | 193 | 264.6364 | 324 | 43.0866
15 | Owveg (Nore) | RS15O010400 |  | True Colour (Hazen) | 17 | 2.5 | 50.0294 | 111 | 35.9011
15 | Owveg (Nore) | RS15O010400 |  | Nitrite (mg/l N) | 17 | 0.006 | 0.011059 | 0.035 | 0.0080504
15 | Owveg (Nore) | RS15O010400 |  | ortho-Phosphate (mg/l P) | 17 | 0.003 | 0.026353 | 0.06 | 0.015712
15 | Owveg (Nore) | RS15O010400 |  | Total Oxidised Nitrogen (mg/l N) | 17 | 1.5 | 2.5624 | 4.1 | 0.7489
15 | Owveg (Nore) | RS15O010400 |  | Ammonia-Total (mg/l N) | 16 | 0.0015 | 0.031531 | 0.11 | 0.026341
15 | Owveg (Nore) | RS15O010400 |  | BOD - 5 days (Total) (mg/l O2) | 16 | 0.25 | 1.2219 | 2 | 0.518
15 | Owveg (Nore) | RS15O010400 |  | Dissolved Oxygen (% Saturation) | 17 | 91 | 99.1176 | 113 | 4.7022
15 | Owveg (Nore)
15 | Rathdowney Stream | RS15R030700 | Br W of Glasha Crossroads | [6 empty] | 227098 | 175990
15 | Rathdowney Stream | RS15R030700 |  | Alkalinity-total (mg/l CaCO3) | 15 | 283 | 350.9333 | 412 | 39.5862
15 | Rathdowney Stream | RS15R030700 |  | Chloride (mg/l Cl) | 15 | 17 | 20.5333 | 23 | 1.5055
15 | Rathdowney Stream | RS15R030700 |  | Conductivity @25°C (µS/cm) | 14 | 420 | 798.5 | 870 | 112.6443
15 | Rathdowney Stream | RS15R030700 |  | pH | 15 | 7.9 | 8.0667 | 8.2 | 0.11127
15 | Rathdowney Stream | RS15R030700 |  | Temperature °C | 15 | 5.9 | 11.4733 | 16.4 | 3.7249
15 | Rathdowney Stream | RS15R030700 |  | Total Hardness (mg/l CaCO3) | 10 | 417 | 441 | 473 | 19.6977
15 | Rathdowney Stream | RS15R030700 |  | True Colour (Hazen) | 15 | 11 | 25.2 | 58 | 12.2777
15 | Rathdowney Stream | RS15R030700 |  | Nitrite (mg/l N) | 15 | 0.003 | 0.0136 | 0.03 | 0.009101
15 | Rathdowney Stream | RS15R030700 |  | ortho-Phosphate (mg/l P) | 13 | 0.003 | 0.017077 | 0.072 | 0.019094
15 | Rathdowney Stream | RS15R030700 |  | Total Oxidised Nitrogen (mg/l N) | 15 | 2.7 | 6.1553 | 8.3 | 1.4391
15 | Rathdowney Stream | RS15R030700 |  | Ammonia-Total (mg/l N) | 15 | 0.016 | 0.041933 | 0.17 | 0.042204
15 | Rathdowney Stream | RS15R030700 |  | BOD - 5 days (Total) (mg/l O2) | 14 | 0.25 | 1.3036 | 2.8 | 0.60462
15 | Rathdowney Stream | RS15R030700 |  | Dissolved Oxygen (% Saturation) | 15 | 84 | 94.6667 | 105 | 7.0677
15 | Rathdowney Stream
15 | Rathdowney Stream | RS15R031100 | Br in Rathdowney | [6 empty] | 227973 | 178139
15 | Rathdowney Stream | RS15R031100 |  | Alkalinity-total (mg/l CaCO3) | 17 | 321 | 365.7647 | 427 | 38.4521
15 | Rathdowney Stream | RS15R031100 |  | Chloride (mg/l Cl) | 17 | 17 | 20.4118 | 23 | 1.5835
15 | Rathdowney Stream | RS15R031100 |  | Conductivity @25°C (µS/cm) | 17 | 728 | 799.4118 | 850 | 35.53
15 | Rathdowney Stream | RS15R031100 |  | pH | 17 | 7.8 | 8.1118 | 8.4 | 0.16156
15 | Rathdowney Stream | RS15R031100 |  | Temperature °C | 17 | 6 | 11.8118 | 16.7 | 3.781
15 | Rathdowney Stream | RS15R031100 |  | Total Hardness (mg/l CaCO3) | 11 | 376 | 431.0909 | 493 | 37.7583
15 | Rathdowney Stream | RS15R031100 |  | True Colour (Hazen) | 17 | 15 | 25.6471 | 62 | 11.3355
15 | Rathdowney Stream | RS15R031100 |  | Nitrite (mg/l N) | 17 | 0.006 | 0.016941 | 0.034 | 0.0097818
15 | Rathdowney Stream | RS15R031100 |  | ortho-Phosphate (mg/l P) | 15 | 0.003 | 0.028267 | 0.086 | 0.022121
15 | Rathdowney Stream | RS15R031100 |  | Total Oxidised Nitrogen (mg/l N) | 16 | 3.2 | 5.3175 | 7.3 | 1.1773
15 | Rathdowney Stream | RS15R031100 |  | Ammonia-Total (mg/l N) | 17 | 0.0015 | 0.034735 | 0.09 | 0.023019
15 | Rathdowney Stream | RS15R031100 |  | BOD - 5 days (Total) (mg/l O2) | 16 | 0.25 | 1.3594 | 5.8 | 1.3208
15 | Rathdowney Stream | RS15R031100 |  | Dissolved Oxygen (% Saturation) | 17 | 92 | 103.8824 | 138 | 11.2965
15 | Rathdowney Stream
15 | Stonyford Stream (Kilkenny) | RS15S010100 | Br u/s King's River | [6 empty] | 252503 | 143656
15 | Stonyford Stream (Kilkenny) | RS15S010100 |  | Alkalinity-total (mg/l CaCO3) | 17 | 119 | 335.7059 | 492 | 87.0925
15 | Stonyford Stream (Kilkenny) | RS15S010100 |  | Chloride (mg/l Cl) | 18 | 17 | 21.2778 | 25 | 1.8726
15 | Stonyford Stream (Kilkenny) | RS15S010100 |  | Conductivity @25°C (µS/cm) | 18 | 688 | 756.1111 | 816 | 31.963
15 | Stonyford Stream (Kilkenny) | RS15S010100 |  | pH | 18 | 8 | 8.1722 | 8.3 | 0.089479
15 | Stonyford Stream (Kilkenny) | RS15S010100 |  | Temperature °C | 18 | 2.8 | 10.3 | 14.8 | 3.9108
15 | Stonyford Stream (Kilkenny) | RS15S010100 |  | Total Hardness (mg/l CaCO3) | 12 | 347 | 402.6667 | 444 | 26.9725
15 | Stonyford Stream (Kilkenny) | RS15S010100 |  | True Colour (Hazen) | 18 | 5 | 17.8333 | 40 | 10.4445
15 | Stonyford Stream (Kilkenny) | RS15S010100 |  | Nitrite (mg/l N) | 18 | 0.007 | 0.015556 | 0.033 | 0.0069977
15 | Stonyford Stream (Kilkenny) | RS15S010100 |  | ortho-Phosphate (mg/l P) | 18 | 0.003 | 0.040722 | 0.1 | 0.029443
15 | Stonyford Stream (Kilkenny) | RS15S010100 |  | Total Oxidised Nitrogen (mg/l N) | 15 | 3.3 | 4.7133 | 8.4 | 1.2682
15 | Stonyford Stream (Kilkenny) | RS15S010100 |  | Ammonia-Total (mg/l N) | 18 | 0.006 | 0.039611 | 0.14 | 0.029524
15 | Stonyford Stream (Kilkenny) | RS15S010100 |  | BOD - 5 days (Total) (mg/l O2) | 18 | 0.25 | 0.85278 | 1.9 | 0.40017
15 | Stonyford Stream (Kilkenny) | RS15S010100 |  | Dissolved Oxygen (% Saturation) | 18 | 89 | 102.5 | 122 | 7.8384
15 | Stonyford Stream (Kilkenny)
15 | Tonet | RS15T010400 | Rossnaclonagh Br | [6 empty] | 226445 | 193202
15 | Tonet | RS15T010400 |  | Alkalinity-total (mg/l CaCO3) | 12 | 66 | 114.8333 | 165 | 31.458
15 | Tonet | RS15T010400 |  | Chloride (mg/l Cl) | 14 | 9 | 12.0714 | 14 | 1.3848
15 | Tonet | RS15T010400 |  | Conductivity @25°C (µS/cm) | 14 | 142 | 260.7143 | 358 | 62.5723
15 | Tonet | RS15T010400 |  | pH | 14 | 7.7 | 8.0643 | 8.3 | 0.19057
15 | Tonet | RS15T010400 |  | Temperature °C | 14 | 3.5 | 9.4714 | 13.6 | 3.3527
15 | Tonet | RS15T010400 |  | Total Hardness (mg/l CaCO3) | 8 | 78 | 119 | 147 | 22.7659
15 | Tonet | RS15T010400 |  | True Colour (Hazen) | 14 | 10 | 56.4286 | 200 | 56.7975
15 | Tonet | RS15T010400 |  | Nitrite (mg/l N) | 14 | 0.0005 | 0.0010714 | 0.004 | 0.00087392
15 | Tonet | RS15T010400 |  | ortho-Phosphate (mg/l P) | 13 | 0.003 | 0.012462 | 0.048 | 0.013691
15 | Tonet | RS15T010400 |  | Total Oxidised Nitrogen (mg/l N) | 14 | 0.3 | 1.4279 | 5.7 | 1.3655
15 | Tonet | RS15T010400 |  | Ammonia-Total (mg/l N) | 13 | 0.0015 | 0.010808 | 0.03 | 0.0097991
15 | Tonet | RS15T010400 |  | BOD - 5 days (Total) (mg/l O2) | 14 | 0.25 | 1.025 | 2.2 | 0.46275
15 | Tonet | RS15T010400 |  | Dissolved Oxygen (% Saturation) | 14 | 91 | 100.1429 | 110 | 5.3616
15 | Tonet
15 | Tonet | RS15T010600 | Anatrim Br | [6 empty] | 229465 | 192339
15 | Tonet | RS15T010600 |  | Alkalinity-total (mg/l CaCO3) | 12 | 108 | 150.25 | 198 | 29.656
15 | Tonet | RS15T010600 |  | Chloride (mg/l Cl) | 14 | 9 | 12.5 | 14 | 1.3445
15 | Tonet | RS15T010600 |  | Conductivity @25°C (µS/cm) | 14 | 181 | 332.6429 | 425 | 63.8009
15 | Tonet | RS15T010600 |  | pH | 14 | 7.8 | 8.0143 | 8.2 | 0.10995
15 | Tonet | RS15T010600 |  | Temperature °C | 14 | 3 | 9.4357 | 13.8 | 3.5339
15 | Tonet | RS15T010600 |  | Total Hardness (mg/l CaCO3) | 8 | 119 | 157.625 | 186 | 21.9541
15 | Tonet | RS15T010600 |  | True Colour (Hazen) | 14 | 15 | 59.6429 | 225 | 56.6197
15 | Tonet | RS15T010600 |  | Nitrite (mg/l N) | 14 | 0.0005 | 0.0016786 | 0.008 | 0.0019475
15 | Tonet | RS15T010600 |  | ortho-Phosphate (mg/l P) | 13 | 0.003 | 0.011692 | 0.046 | 0.012996
15 | Tonet | RS15T010600 |  | Total Oxidised Nitrogen (mg/l N) | 14 | 0.3 | 1.5143 | 5.4 | 1.4136
15 | Tonet | RS15T010600 |  | Ammonia-Total (mg/l N) | 13 | 0.0015 | 0.020538 | 0.061 | 0.015665
15 | Tonet | RS15T010600 |  | BOD - 5 days (Total) (mg/l O2) | 14 | 0.25 | 1.025 | 1.9 | 0.46441
15 | Tonet | RS15T010600 |  | Dissolved Oxygen (% Saturation) | 14 | 90 | 97.1429 | 105 | 5.2603
15 | Tonet
15 | Tullaroan Stream | RS15T020200 | Br 0.7 km d/s Tullaroan | [6 empty] | - | -
15 | Tullaroan Stream | RS15T020200 |  | Alkalinity-total (mg/l CaCO3) | 14 | 156 | 207 | 278 | 39.411
15 | Tullaroan Stream | RS15T020200 |  | Chloride (mg/l Cl) | 15 | 12 | 14.6667 | 27 | 3.6775
15 | Tullaroan Stream | RS15T020200 |  | Conductivity @25°C (µS/cm) | 15 | 375 | 456.1333 | 570 | 61.1075
15 | Tullaroan Stream | RS15T020200 |  | pH | 15 | 7.9 | 8.3133 | 8.6 | 0.20307
15 | Tullaroan Stream | RS15T020200 |  | Temperature °C | 15 | 2.1 | 9.4933 | 13.6 | 3.8551
15 | Tullaroan Stream | RS15T020200 |  | Total Hardness (mg/l CaCO3) | 11 | 180 | 224.3636 | 292 | 32.3211
15 | Tullaroan Stream | RS15T020200 |  | True Colour (Hazen) | 15 | 2.5 | 28.9667 | 156 | 37.7021
15 | Tullaroan Stream | RS15T020200 |  | Nitrite (mg/l N) | 14 | 0.005 | 0.013357 | 0.048 | 0.011181
15 | Tullaroan Stream | RS15T020200 |  | ortho-Phosphate (mg/l P) | 14 | 0.03 | 0.070143 | 0.23 | 0.052806
15 | Tullaroan Stream | RS15T020200 |  | Total Oxidised Nitrogen (mg/l N) | 15 | 2.4 | 3.2333 | 4.6 | 0.76407
15 | Tullaroan Stream | RS15T020200 |  | Ammonia-Total (mg/l N) | 13 | 0.005 | 0.046385 | 0.096 | 0.031047
15 | Tullaroan Stream | RS15T020200 |  | BOD - 5 days (Total) (mg/l O2) | 15 | 0.4 | 1.8667 | 11 | 2.782
15 | Tullaroan Stream | RS15T020200 |  | Dissolved Oxygen (% Saturation) | 15 | 85 | 98.6 | 109 | 6.2083
15 | Tullaroan Stream
15 | Tullaroan Stream | RS15T020450 | Br u/s confl. with Munster R | [6 empty] | 239274 | 146694
15 | Tullaroan Stream | RS15T020450 |  | Alkalinity-total (mg/l CaCO3) | 15 | 200 | 258.0667 | 302 | 28.5869
15 | Tullaroan Stream | RS15T020450 |  | Chloride (mg/l Cl) | 16 | 13 | 15 | 17 | 1.3663
15 | Tullaroan Stream | RS15T020450 |  | Conductivity @25°C (µS/cm) | 16 | 432 | 537.3125 | 610 | 46.0402
15 | Tullaroan Stream | RS15T020450 |  | pH | 16 | 7.9 | 8.2188 | 8.5 | 0.17212
15 | Tullaroan Stream | RS15T020450 |  | Temperature °C | 16 | 3.4 | 10.7187 | 16 | 4.2729
15 | Tullaroan Stream | RS15T020450 |  | Total Hardness (mg/l CaCO3) | 12 | 223 | 280.6667 | 328 | 28.9775
15 | Tullaroan Stream | RS15T020450 |  | True Colour (Hazen) | 16 | 5 | 23.4375 | 47 | 13.6136
15 | Tullaroan Stream | RS15T020450 |  | Nitrite (mg/l N) | 16 | 0.006 | 0.017313 | 0.043 | 0.01048
15 | Tullaroan Stream | RS15T020450 |  | ortho-Phosphate (mg/l P) | 15 | 0.003 | 0.055667 | 0.12 | 0.039266
15 | Tullaroan Stream | RS15T020450 |  | Total Oxidised Nitrogen (mg/l N) | 16 | 1.61 | 2.5694 | 4 | 0.68289
15 | Tullaroan Stream | RS15T020450 |  | Ammonia-Total (mg/l N) | 14 | 0.005 | 0.057143 | 0.21 | 0.059892
15 | Tullaroan Stream | RS15T020450 |  | BOD - 5 days (Total) (mg/l O2) | 16 | 0.25 | 1.1344 | 2.4 | 0.58444
15 | Tullaroan Stream | RS15T020450 |  | Dissolved Oxygen (% Saturation) | 16 | 86 | 102.1875 | 127 | 12.6608
15 | Tullaroan Stream
16 | Aherlow | RS16A010100 | Br SW of Ardrahin | [6 empty] | - | -
16 | Aherlow | RS16A010100 |  | Alkalinity-total (mg/l CaCO3) | 16 | 66 | 110.5 | 140 | 20.04
16 | Aherlow | RS16A010100 |  | Chloride (mg/l Cl) | 16 | 12 | 14.1875 | 19 | 1.7595
16 | Aherlow | RS16A010100 |  | Conductivity @25°C (µS/cm) | 16 | 224 | 293.0625 | 428 | 51.0809
16 | Aherlow | RS16A010100 |  | pH | 16 | 7.9 | 8.1938 | 8.9 | 0.23796
16 | Aherlow | RS16A010100 |  | Temperature °C | 16 | 3.3 | 11.3187 | 17 | 3.6194
16 | Aherlow | RS16A010100 |  | Total Hardness (mg/l CaCO3) | 10 | 94 | 124.5 | 162 | 20.6142
16 | Aherlow | RS16A010100 |  | True Colour (Hazen) | 16 | 5 | 21.25 | 45 | 12.1902
16 | Aherlow | RS16A010100 |  | Nitrite (mg/l N) | 16 | 0.006 | 0.012062 | 0.025 | 0.0054586
16 | Aherlow | RS16A010100 |  | ortho-Phosphate (mg/l P) | 16 | 0.003 | 0.047937 | 0.12 | 0.030545
16 | Aherlow | RS16A010100 |  | Total Oxidised Nitrogen (mg/l N) | 16 | 2 | 2.9 | 4.4 | 0.64601
16 | Aherlow | RS16A010100 |  | Ammonia-Total (mg/l N) | 16 | 0.0015 | 0.044219 | 0.19 | 0.050243
16 | Aherlow | RS16A010100 |  | BOD - 5 days (Total) (mg/l O2) | 16 | 0.7 | 1.3812 | 3.1 | 0.78843
16 | Aherlow | RS16A010100 |  | Dissolved Oxygen (% Saturation) | 16 | 97 | 106.8125 | 140 | 11.3444
16 | Aherlow
16 | Aherlow | RS16A010200 | Galbally Br | [6 empty] | 181027 | 127755
16 | Aherlow | RS16A010200 |  | Alkalinity-total (mg/l CaCO3) | 16 | 80 | 122.75 | 152 | 19.2267
16 | Aherlow | RS16A010200 |  | Chloride (mg/l Cl) | 16 | 12 | 14.625 | 20 | 1.9621
16 | Aherlow | RS16A010200 |  | Conductivity @25°C (µS/cm) | 16 | 251 | 310.25 | 352 | 34.8855
16 | Aherlow | RS16A010200 |  | Flow / Discharge Rate (m3/s) | 5 | 0.5 | 1.424 | 3.25 | 1.1851
16 | Aherlow | RS16A010200 |  | Gauge Reading (m) | 5 | 0.33 | 0.456 | 0.6 | 0.11371
16 | Aherlow | RS16A010200 |  | pH | 16 | 7.9 | 8.25 | 8.8 | 0.21292
16 | Aherlow | RS16A010200 |  | Temperature °C | 16 | 2.6 | 10.9563 | 16.8 | 3.6175
16 | Aherlow | RS16A010200 |  | Total Hardness (mg/l CaCO3) | 10 | 106 | 136.2 | 167 | 18.6118
16 | Aherlow | RS16A010200 |  | True Colour (Hazen) | 16 | 2.5 | 22.2188 | 60 | 15.9091
16 | Aherlow | RS16A010200 |  | Nitrite (mg/l N) | 16 | 0.007 | 0.013 | 0.023 | 0.0056686
16 | Aherlow | RS16A010200 |  | ortho-Phosphate (mg/l P) | 16 | 0.003 | 0.039187 | 0.086 | 0.022448
16 | Aherlow | RS16A010200 |  | Total Oxidised Nitrogen (mg/l N) | 16 | 1.9 | 2.8438 | 3.9 | 0.58306
16 | Aherlow | RS16A010200 |  | Ammonia-Total (mg/l N) | 16 | 0.0015 | 0.048844 | 0.14 | 0.035362
16 | Aherlow | RS16A010200 |  | BOD - 5 days (Total) (mg/l O2) | 16 | 0.5 | 1.3375 | 3.9 | 0.85703
16 | Aherlow | RS16A010200 |  | Dissolved Oxygen (% Saturation) | 16 | 97 | 104.625 | 117 | 5.6906
16 | Aherlow
16 | Aherlow | RS16A010300 | Stagdale Br | [6 empty] | 184343 | 128727
16 | Aherlow | RS16A010300 |  | Alkalinity-total (mg/l CaCO3) | 31 | 77 | 120.871 | 151 | 18.4386
16 | Aherlow | RS16A010300 |  | Chloride (mg/l Cl) | 31 | 10 | 14.7097 | 19 | 1.6772
16 | Aherlow | RS16A010300 |  | Conductivity @25°C (µS/cm) | 31 | 202 | 308.5161 | 370 | 39.2903
16 | Aherlow | RS16A010300 |  | pH | 31 | 7.5 | 8.0387 | 8.4 | 0.20113
16 | Aherlow | RS16A010300 |  | Temperature °C | 31 | 3 | 10.2581 | 16.5 | 3.4731
16 | Aherlow | RS16A010300 |  | Total Hardness (mg/l CaCO3) | 16 | 78 | 132.125 | 171 | 26.0867
16 | Aherlow | RS16A010300 |  | True Colour (Hazen) | 31 | 2.5 | 28.9516 | 163 | 33.9171
16 | Aherlow | RS16A010300 |  | Nitrite (mg/l N) | 31 | 0.005 | 0.014742 | 0.042 | 0.0085126
16 | Aherlow | RS16A010300 |  | ortho-Phosphate (mg/l P) | 31 | 0.003 | 0.046484 | 0.14 | 0.031992
16 | Aherlow | RS16A010300 |  | Total Oxidised Nitrogen (mg/l N) | 30 | 1 | 2.837 | 4.1 | 0.6534
16 | Aherlow | RS16A010300 |  | Ammonia-Total (mg/l N) | 31 | 0.009 | 0.041581 | 0.15 | 0.03245
16 | Aherlow | RS16A010300 |  | BOD - 5 days (Total) (mg/l O2) | 31 | 0.25 | 1.3081 | 5.3 | 0.97212
16 | Aherlow | RS16A010300 |  | Dissolved Oxygen (% Saturation) | 31 | 88 | 101.8387 | 118 | 6.3932
16 | Aherlow | RS16A010300 |  | Suspended Solids (mg/l) | 24 | 2.5 | 7.4417 | 50 | 12.1737
16 | Aherlow
16 | Aherlow | RS16A010500 | Br u/s College Br | [6 empty] | 188768 | 129807
16 | Aherlow | RS16A010500 |  | Alkalinity-total (mg/l CaCO3) | 19 | 69 | 117.4211 | 149 | 22.9863
16 | Aherlow | RS16A010500 |  | Chloride (mg/l Cl) | 19 | 10 | 13.1579 | 16 | 1.5728
16 | Aherlow | RS16A010500 |  | Conductivity @25°C (µS/cm) | 19 | 219 | 288.7895 | 350 | 43.471
16 | Aherlow | RS16A010500 |  | pH | 19 | 7.8 | 8.0316 | 8.5 | 0.14163
16 | Aherlow | RS16A010500 |  | Temperature °C | 19 | 3.3 | 10.3684 | 16 | 3.6133
16 | Aherlow | RS16A010500 |  | Total Hardness (mg/l CaCO3) | 13 | 90 | 128.6923 | 162 | 23.8376
16 | Aherlow | RS16A010500 |  | True Colour (Hazen) | 19 | 7 | 22.5789 | 50 | 14.435
16 | Aherlow | RS16A010500 |  | Nitrite (mg/l N) | 19 | 0.005 | 0.011368 | 0.025 | 0.0060938
16 | Aherlow | RS16A010500 |  | ortho-Phosphate (mg/l P) | 19 | 0.003 | 0.031684 | 0.067 | 0.015958
16 | Aherlow | RS16A010500 |  | Total Oxidised Nitrogen (mg/l N) | 19 | 1.5 | 2.2316 | 3.6 | 0.58789
16 | Aherlow | RS16A010500 |  | Ammonia-Total (mg/l N) | 19 | 0.0015 | 0.025974 | 0.07 | 0.01804
16 | Aherlow | RS16A010500 |  | BOD - 5 days (Total) (mg/l O2) | 19 | 0.3 | 0.94737 | 2 | 0.40328
16 | Aherlow | RS16A010500 |  | Dissolved Oxygen (% Saturation) | 19 | 94 | 99.8421 | 114 | 6.0393
16 | Aherlow
16 | Aherlow | RS16A010600 | College Br | [6 empty] | 191787 | 130328
16 | Aherlow | RS16A010600 |  | Alkalinity-total (mg/l CaCO3) | 32 | 69 | 114.9375 | 149 | 21.7418
16 | Aherlow | RS16A010600 |  | Chloride (mg/l Cl) | 32 | 10 | 13.3438 | 17 | 1.5368
16 | Aherlow | RS16A010600 |  | Conductivity @25°C (µS/cm) | 32 | 180 | 285.375 | 342 | 43.3484
16 | Aherlow | RS16A010600 |  | pH | 32 | 7.6 | 7.9531 | 8.4 | 0.16261
16 | Aherlow | RS16A010600 |  | Temperature °C | 32 | 3.4 | 10.6187 | 17.1 | 3.5961
16 | Aherlow | RS16A010600 |  | Total Hardness (mg/l CaCO3) | 18 | 72 | 122.6667 | 164 | 30.1584
16 | Aherlow | RS16A010600 |  | True Colour (Hazen) | 32 | 8 | 31.5625 | 158 | 29.7765
16 | Aherlow | RS16A010600 |  | Nitrite (mg/l N) | 32 | 0.004 | 0.010094 | 0.024 | 0.0044963
16 | Aherlow | RS16A010600 |  | ortho-Phosphate (mg/l P) | 32 | 0.003 | 0.036219 | 0.13 | 0.024095
16 | Aherlow | RS16A010600 |  | Total Oxidised Nitrogen (mg/l N) | 31 | 0.8 | 1.99 | 3 | 0.50403
16 | Aherlow | RS16A010600 |  | Turbidity (FTU) | 4 | 2 | 3.65 | 5.6 | 1.6176
16 | Aherlow | RS16A010600 |  | Ammonia-Total (mg/l N) | 32 | 0.004 | 0.030969 | 0.09 | 0.021362
16 | Aherlow | RS16A010600 |  | BOD - 5 days (Total) (mg/l O2) | 32 | 0.4 | 1.2687 | 4.3 | 0.87453
16 | Aherlow | RS16A010600 |  | Dissolved Oxygen (% Saturation) | 32 | 90 | 100.5312 | 116 | 6.1223
16 | Aherlow | RS16A010600 |  | Suspended Solids (mg/l) | 23 | 2.5 | 8.8804 | 51 | 12.2072
16 | Aherlow
16 | Aherlow | RS16A010700 | Ashgrove Br | [6 empty] | 195110 | 129405
16 | Aherlow | RS16A010700 |  | Alkalinity-total (mg/l CaCO3) | 19 | 77 | 114.7895 | 144 | 22.8
16 | Aherlow | RS16A010700 |  | Chloride (mg/l Cl) | 19 | 11 | 13.1053 | 16 | 1.3701
16 | Aherlow | RS16A010700 |  | Conductivity @25°C (µS/cm) | 19 | 195 | 282.2632 | 346 | 45.5178
16 | Aherlow | RS16A010700 |  | pH | 19 | 7.8 | 7.9842 | 8.4 | 0.14245
16 | Aherlow | RS16A010700 |  | Temperature °C | 19 | 3.2 | 10.3579 | 16.4 | 3.6253
16 | Aherlow | RS16A010700 |  | Total Hardness (mg/l CaCO3) | 13 | 77 | 123.6154 | 162 | 27.5001
16 | Aherlow | RS16A010700 |  | True Colour (Hazen) | 19 | 6 | 26.8421 | 62 | 16.8532
16 | Aherlow | RS16A010700 |  | Nitrite (mg/l N) | 19 | 0.004 | 0.0087368 | 0.02 | 0.0043441
16 | Aherlow | RS16A010700 |  | ortho-Phosphate (mg/l P) | 19 | 0.003 | 0.030421 | 0.097 | 0.026382
16 | Aherlow | RS16A010700 |  | Total Oxidised Nitrogen (mg/l N) | 19 | 1.2 | 1.9211 | 2.9 | 0.48942
16 | Aherlow | RS16A010700 |  | Ammonia-Total (mg/l N) | 19 | 0.0015 | 0.023868 | 0.065 | 0.021081
16 | Aherlow | RS16A010700 |  | BOD - 5 days (Total) (mg/l O2) | 19 | 0.15 | 0.95526 | 2.1 | 0.44124
16 | Aherlow | RS16A010700 |  | Dissolved Oxygen (% Saturation) | 19 | 91 | 97.9211 | 109 | 5.0007
16 | Aherlow
16 | Aherlow | RS16A010800 | Cappa Old Br | [6 empty] | 199349 | 129333
16 | Aherlow | RS16A010800 |  | Alkalinity-total (mg/l CaCO3) | 31 | 63 | 118.7097 | 162 | 26.5358
16 | Aherlow | RS16A010800 |  | Chloride (mg/l Cl) | 31 | 10 | 12.8387 | 17 | 1.6752
16 | Aherlow | RS16A010800 |  | Conductivity @25°C (µS/cm) | 31 | 154 | 290.5484 | 368 | 55.7936
16 | Aherlow | RS16A010800 |  | pH | 31 | 7.7 | 7.929 | 8.3 | 0.13951
16 | Aherlow | RS16A010800 |  | Temperature °C | 31 | 3.3 | 10.4323 | 16.8 | 3.4441
16 | Aherlow | RS16A010800 |  | Total Hardness (mg/l CaCO3) | 17 | 63 | 125 | 181 | 34.9625
16 | Aherlow | RS16A010800 |  | True Colour (Hazen) | 31 | 7 | 34.0645 | 137 | 27.7608
16 | Aherlow | RS16A010800 |  | Nitrite (mg/l N) | 31 | 0.002 | 0.0073871 | 0.016 | 0.002883
16 | Aherlow | RS16A010800 |  | ortho-Phosphate (mg/l P) | 30 | 0.003 | 0.023867 | 0.054 | 0.013426
16 | Aherlow | RS16A010800 |  | Total Oxidised Nitrogen (mg/l N) | 30 | 0.7 | 1.873 | 2.7 | 0.556
16 | Aherlow | RS16A010800 |  | Turbidity (FTU) | 4 | 1.3 | 2.8 | 5 | 1.8239
16 | Aherlow | RS16A010800 |  | Ammonia-Total (mg/l N) | 31 | 0.0015 | 0.023371 | 0.07 | 0.016602
16 | Aherlow | RS16A010800 |  | BOD - 5 days (Total) (mg/l O2) | 31 | 0.25 | 1.1081 | 2.9 | 0.61996
16 | Aherlow | RS16A010800 |  | Dissolved Oxygen (% Saturation) | 31 | 84 | 99.1774 | 113 | 5.6488
16 | Aherlow | RS16A010800 |  | Suspended Solids (mg/l) | 23 | 2.5 | 8.6761 | 48 | 12.3733
16 | Aherlow
16 | Aherlow | RS16A010900 | Killardry Br | [6 empty] | 201667 | 129489
16 | Aherlow | RS16A010900 |  | Alkalinity-total (mg/l CaCO3) | 44 | 52 | 158.3864 | 208 | 30.5821
16 | Aherlow | RS16A010900 |  | Chloride (mg/l Cl) | 61 | 11 | 15.9016 | 62 | 6.2522
16 | Aherlow | RS16A010900 |  | Conductivity @25°C (µS/cm) | 61 | 162 | 369.2787 | 529 | 66.0447
16 | Aherlow | RS16A010900 |  | Flow / Discharge Rate (m3/s) | 16 | 0.46 | 4.2713 | 16.5 | 4.3677
16 | Aherlow | RS16A010900 |  | Gauge Reading (m) | 17 | 0.38 | 0.54 | 0.75 | 0.12057
16 | Aherlow | RS16A010900 |  | pH | 61 | 6.9 | 7.9213 | 8.4 | 0.22812
16 | Aherlow | RS16A010900 |  | Sulphate mg/l | 26 | 3.3 | 6.5308 | 9.9 | 1.5112
16 | Aherlow | RS16A010900 |  | Temperature °C | 60 | 2.9 | 10.8083 | 19.6 | 3.7156
16 | Aherlow | RS16A010900 |  | Total Hardness (mg/l CaCO3) | 39 | 55 | 162.6154 | 220 | 37.3297
16 | Aherlow | RS16A010900 |  | True Colour (Hazen) | 61 | 5 | 31.8361 | 124 | 28.0126
16 | Aherlow | RS16A010900 |  | Nitrite (mg/l N) | 61 | 0.003 | 0.010639 | 0.078 | 0.0098489
16 | Aherlow | RS16A010900 |  | ortho-Phosphate (mg/l P) | 59 | 0.003 | 0.042356 | 0.12 | 0.02519
16 | Aherlow | RS16A010900 |  | Total Oxidised Nitrogen (mg/l N) | 59 | 0.4 | 2.1853 | 3.6 | 0.61127
16 | Aherlow | RS16A010900 |  | Ammonia-Total (mg/l N) | 61 | 0.0015 | 0.027402 | 0.21 | 0.033356
16 | Aherlow | RS16A010900 |  | BOD - 5 days (Total) (mg/l O2) | 60 | 0.15 | 1.07 | 8.4 | 1.0712
16 | Aherlow | RS16A010900 |  | Dissolved Oxygen (% Saturation) | 60 | 72 | 96.28 | 140.7 | 10.7362
16 | Aherlow | RS16A010900 |  | Suspended Solids (mg/l) | 20 | 2.5 | 5.7525 | 34 | 7.2689
16 | Aherlow
16 | Anner | RS16A020100 | Drangan Br | [6 empty] | 228326 | 140958
16 | Anner | RS16A020100 |  | Alkalinity-total (mg/l CaCO3) | 18 | 170 | 230.3889 | 280 | 32.3131
16 | Anner | RS16A020100 |  | Chloride (mg/l Cl) | 19 | 13 | 16.8421 | 24 | 2.5003
16 | Anner | RS16A020100 |  | Conductivity @25°C (µS/cm) | 20 | 420 | 479.55 | 524 | 37.7533
16 | Anner | RS16A020100 |  | pH | 20 | 8 | 8.16 | 8.4 | 0.13917
16 | Anner | RS16A020100 |  | Temperature °C | 20 | 0.3 | 10.47 | 16.7 | 4.1197
16 | Anner | RS16A020100 |  | Total Hardness (mg/l CaCO3) | 13 | 194 | 233.8462 | 276 | 26.8758
16 | Anner | RS16A020100 |  | True Colour (Hazen) | 20 | 7 | 34.35 | 157 | 32.7724
16 | Anner | RS16A020100 |  | Nitrite (mg/l N) | 19 | 0.004 | 0.023684 | 0.094 | 0.026422
16 | Anner | RS16A020100 |  | ortho-Phosphate (mg/l P) | 19 | 0.026 | 0.092947 | 0.28 | 0.067477
16 | Anner | RS16A020100 |  | Total Oxidised Nitrogen (mg/l N) | 19 | 0.8 | 1.7489 | 4.9 | 0.97614
16 | Anner | RS16A020100 |  | Ammonia-Total (mg/l N) | 18 | 0.019 | 0.080389 | 0.26 | 0.062877
16 | Anner | RS16A020100 |  | BOD - 5 days (Total) (mg/l O2) | 20 | 0.4 | 2.13 | 10 | 2.307
16 | Anner | RS16A020100 |  | Dissolved Oxygen (% Saturation) | 20 | 81 | 95.4 | 105 | 7.3513
16 | Anner
16 | Anner | RS16A020200 | Br 1.3 km d/s Drangan | [6 empty] | - | -
16 | Anner | RS16A020200 |  | Alkalinity-total (mg/l CaCO3) | 15 | 168 | 229.8 | 274 | 30.9451
16 | Anner | RS16A020200 |  | Chloride (mg/l Cl) | 15 | 14 | 16.2667 | 20 | 1.9074
16 | Anner | RS16A020200 |  | Conductivity @25°C (µS/cm) | 15 | 417 | 477.9333 | 519 | 34.5015
16 | Anner | RS16A020200 |  | pH | 15 | 8 | 8.3133 | 8.5 | 0.13558
16 | Anner | RS16A020200 |  | Temperature °C | 15 | 0.1 | 9.4333 | 14.6 | 3.9899
16 | Anner | RS16A020200 |  | Total Hardness (mg/l CaCO3) | 10 | 203 | 238.6 | 279 | 26.3194
16 | Anner | RS16A020200 |  | True Colour (Hazen) | 15 | 8 | 24.8 | 70 | 15.7897
16 | Anner | RS16A020200 |  | Nitrite (mg/l N) | 15 | 0.006 | 0.019933 | 0.046 | 0.011925
16 | Anner | RS16A020200 |  | ortho-Phosphate (mg/l P) | 15 | 0.02 | 0.081467 | 0.27 | 0.062187
16 | Anner | RS16A020200 |  | Total Oxidised Nitrogen (mg/l N) | 15 | 0.8 | 1.82 | 4.1 | 0.85624
16 | Anner | RS16A020200 |  | Ammonia-Total (mg/l N) | 15 | 0.015 | 0.065 | 0.25 | 0.058856
16 | Anner | RS16A020200 |  | BOD - 5 days (Total) (mg/l O2) | 15 | 0.5 | 0.96667 | 2 | 0.45617
16 | Anner | RS16A020200 |  | Dissolved Oxygen (% Saturation) | 15 | 88 | 101.3333 | 114 | 5.5377
16 | Anner
16 | Anner | RS16A020300 | Br SW of Ballinacloghy | [6 empty] | - | -
16 | Anner | RS16A020300 |  | Alkalinity-total (mg/l CaCO3) | 20 | 179 | 241.7 | 303 | 37.4223
16 | Anner | RS16A020300 |  | Chloride (mg/l Cl) | 21 | 13 | 16.381 | 19 | 1.8021
16 | Anner | RS16A020300 |  | Conductivity @25°C (µS/cm) | 21 | 423 | 501.9524 | 601 | 52.1847
16 | Anner | RS16A020300 |  | pH | 21 | 7.6 | 8.0619 | 8.5 | 0.20366
16 | Anner | RS16A020300 |  | Temperature °C | 21 | 0.5 | 10.4 | 15.8 | 3.8978
16 | Anner | RS16A020300 |  | Total Hardness (mg/l CaCO3) | 15 | 197 | 247.6 | 312 | 34.9853
16 | Anner | RS16A020300 |  | True Colour (Hazen) | 21 | 7 | 31.6667 | 80 | 20.1924
16 | Anner | RS16A020300 |  | Nitrite (mg/l N) | 21 | 0.006 | 0.018857 | 0.067 | 0.014347
16 | Anner | RS16A020300 |  | ortho-Phosphate (mg/l P) | 21 | 0.013 | 0.073333 | 0.27 | 0.059275
16 | Anner | RS16A020300 |  | Total Oxidised Nitrogen (mg/l N) | 21 | 0.64 | 1.5881 | 3.8 | 0.75864
16 | Anner | RS16A020300 |  | Ammonia-Total (mg/l N) | 20 | 0.01 | 0.06595 | 0.16 | 0.043061
16 | Anner | RS16A020300 |  | BOD - 5 days (Total) (mg/l O2) | 21 | 0.4 | 1.3048 | 3.4 | 0.84586
16 | Anner | RS16A020300 |  | Dissolved Oxygen (% Saturation) | 21 | 65 | 93.8095 | 117 | 10.6425
16 | Anner
16 | Anner | RS16A020600 | Druman Br | [6 empty] | 231423 | 135470
16 | Anner | RS16A020600 |  | Alkalinity-total (mg/l CaCO3) | 38 | 208 | 263.8158 | 305 | 30.0566
16 | Anner | RS16A020600 |  | Chloride (mg/l Cl) | 55 | 14 | 17.4364 | 22 | 1.8435
16 | Anner | RS16A020600 |  | Conductivity @25°C (µS/cm) | 54 | 388 | 539.537 | 593 | 47.9936
16 | Anner | RS16A020600 |  | pH | 54 | 6.4 | 7.9296 | 8.5 | 0.28059
16 | Anner | RS16A020600 |  | Sulphate mg/l | 28 | 4.8 | 8.6786 | 18.3 | 2.7349
16 | Anner | RS16A020600 |  | Temperature °C | 55 | 3 | 10.88 | 18 | 3.742
16 | Anner | RS16A020600 |  | Total Hardness (mg/l CaCO3) | 41 | 172 | 271.2195 | 318 | 33.9069
16 | Anner | RS16A020600 |  | True Colour (Hazen) | 54 | 5 | 31.963 | 150 | 32.5698
16 | Anner | RS16A020600 |  | Nitrite (mg/l N) | 55 | 0.008 | 0.017236 | 0.044 | 0.0076883
16 | Anner | RS16A020600 |  | ortho-Phosphate (mg/l P) | 54 | 0.023 | 0.076241 | 0.28 | 0.050759
16 | Anner | RS16A020600 |  | Total Oxidised Nitrogen (mg/l N) | 53 | 0.9 | 2.1677 | 5.3 | 0.68866
16 | Anner | RS16A020600 |  | Ammonia-Total (mg/l N) | 54 | 0.003 | 0.064093 | 0.44 | 0.063002
16 | Anner | RS16A020600 |  | BOD - 5 days (Total) (mg/l O2) | 53 | 0.25 | 1.2934 | 7.6 | 1.1738
16 | Anner | RS16A020600 |  | Dissolved Oxygen (% Saturation) | 55 | 69.4 | 90.1182 | 107 | 7.6883
16 | Anner
16 | Anner | RS16A020800 | Br SW of Killusty North | [6 empty] | 224621 | 131759
16 | Anner | RS16A020800 |  | Alkalinity-total (mg/l CaCO3) | 19 | 205 | 246.7368 | 279 | 20.9386
16 | Anner | RS16A020800 |  | Chloride (mg/l Cl) | 20 | 14 | 17 | 23 | 1.7472
16 | Anner | RS16A020800 |  | Conductivity @25°C (µS/cm) | 20 | 471 | 515.15 | 547 | 22.8226
16 | Anner | RS16A020800 |  | pH | 20 | 7.9 | 8.17 | 8.6 | 0.15594
16 | Anner | RS16A020800 |  | Temperature °C | 20 | 4.3 | 11.695 | 17.4 | 3.452
16 | Anner | RS16A020800 |  | Total Hardness (mg/l CaCO3) | 14 | 226 | 261.5714 | 289 | 19.2981
16 | Anner | RS16A020800 |  | True Colour (Hazen) | 20 | 5 | 20.7 | 70 | 16.68
16 | Anner | RS16A020800 |  | Nitrite (mg/l N) | 20 | 0.005 | 0.01465 | 0.045 | 0.01007
16 | Anner | RS16A020800 |  | ortho-Phosphate (mg/l P) | 20 | 0.007 | 0.05435 | 0.21 | 0.043405
16 | Anner | RS16A020800 |  | Total Oxidised Nitrogen (mg/l N) | 20 | 0.9 | 1.978 | 3.7 | 0.58844
16 | Anner | RS16A020800 |  | Ammonia-Total (mg/l N) | 19 | 0.005 | 0.073737 | 0.83 | 0.18489
16 | Anner | RS16A020800 |  | BOD - 5 days (Total) (mg/l O2) | 20 | 0.25 | 1.0225 | 3 | 0.7317
16 | Anner | RS16A020800 |  | Dissolved Oxygen (% Saturation) | 20 | 88 | 102.05 | 114 | 6.9697
16 | Anner
16 | Anner | RS16A020900 | Thorny Br | [6 empty] | 224763 | 128072
16 | Anner | RS16A020900 |  | Alkalinity-total (mg/l CaCO3) | 19 | 204 | 274.7895 | 319 | 32.8068
16 | Anner | RS16A020900 |  | Chloride (mg/l Cl) | 20 | 14 | 17.45 | 22 | 1.6694
16 | Anner | RS16A020900 |  | Conductivity @25°C (µS/cm) | 20 | 502 | 573.25 | 611 | 26.6219
16 | Anner | RS16A020900 |  | pH | 20 | 7.9 | 8.195 | 8.4 | 0.13169
16 | Anner | RS16A020900 |  | Temperature °C | 20 | 5.1 | 11.92 | 17.3 | 3.3259
16 | Anner | RS16A020900 |  | Total Hardness (mg/l CaCO3) | 14 | 260 | 297.8571 | 329 | 22.9845
16 | Anner | RS16A020900 |  | True Colour (Hazen) | 20 | 2.5 | 16.775 | 60 | 16.0546
16 | Anner | RS16A020900 |  | Nitrite (mg/l N) | 20 | 0.003 | 0.00995 | 0.048 | 0.0095393
16 | Anner | RS16A020900 |  | ortho-Phosphate (mg/l P) | 20 | 0.005 | 0.0462 | 0.19 | 0.048157
16 | Anner | RS16A020900 |  | Total Oxidised Nitrogen (mg/l N) | 20 | 1.3 | 2.364 | 4 | 0.56341
16 | Anner | RS16A020900 |  | Ammonia-Total (mg/l N) | 19 | 0.005 | 0.043053 | 0.5 | 0.1114
16 | Anner | RS16A020900 |  | BOD - 5 days (Total) (mg/l O2) | 20 | 0.25 | 0.9375 | 2.9 | 0.6372
16 | Anner | RS16A020900 |  | Dissolved Oxygen (% Saturation) | 20 | 94 | 111.45 | 130 | 11.8654
16 | Anner
16 | Anner | RS16A021100 | Anner Br | [6 empty] | 224448 | 123239
16 | Anner | RS16A021100 |  | Alkalinity-total (mg/l CaCO3) | 17 | 193 | 278.4118 | 339 | 37.8815
16 | Anner | RS16A021100 |  | Chloride (mg/l Cl) | 18 | 16 | 20.4444 | 35 | 4.6174
16 | Anner | RS16A021100 |  | Conductivity @25°C (µS/cm) | 18 | 507 | 596.6111 | 704 | 41.4191
16 | Anner | RS16A021100 |  | pH | 18 | 7.5 | 8.1167 | 8.4 | 0.19174
16 | Anner | RS16A021100 |  | Temperature °C | 18 | 4.8 | 11.6167 | 16.4 | 3.3028
16 | Anner | RS16A021100 |  | Total Hardness (mg/l CaCO3) | 13 | 259 | 305.7692 | 339 | 23.7948
16 | Anner | RS16A021100 |  | True Colour (Hazen) | 18 | 2.5 | 15 | 60 | 14.3065
16 | Anner | RS16A021100 |  | Nitrite (mg/l N) | 18 | 0.003 | 0.010611 | 0.046 | 0.0094691
16 | Anner | RS16A021100 |  | ortho-Phosphate (mg/l P) | 18 | 0.009 | 0.034556 | 0.066 | 0.016978
16 | Anner | RS16A021100 |  | Total Oxidised Nitrogen (mg/l N) | 18 | 1.6 | 2.5822 | 3.3 | 0.45442
16 | Anner | RS16A021100 |  | Ammonia-Total (mg/l N) | 17 | 0.005 | 0.045412 | 0.32 | 0.073543
16 | Anner | RS16A021100 |  | BOD - 5 days (Total) (mg/l O2) | 18 | 0.4 | 0.9 | 2.9 | 0.63152
16 | Anner | RS16A021100 |  | Dissolved Oxygen (% Saturation) | 18 | 64 | 103.1111 | 127 | 12.732
16 | Anner
16 | Ara | RS16A030100 | Bohereenbuee Br | [6 empty] | 184792 | 134548
16 | Ara | RS16A030100 |  | Alkalinity-total (mg/l CaCO3) | 18 | 204 | 279.9444 | 316 | 29.1194
16 | Ara | RS16A030100 |  | Chloride (mg/l Cl) | 19 | 14 | 16.1579 | 20 | 1.7083
16 | Ara | RS16A030100 |  | Conductivity @25°C (µS/cm) | 19 | 499 | 567.9474 | 624 | 37.0607
16 | Ara | RS16A030100 |  | pH | 19 | 7.8 | 8.0842 | 8.3 | 0.15005
16 | Ara | RS16A030100 |  | Temperature °C | 19 | 3 | 10.6684 | 15.8 | 3.8407
16 | Ara | RS16A030100 |  | Total Hardness (mg/l CaCO3) | 13 | 239 | 287.5385 | 343 | 29.3389
16 | Ara | RS16A030100 |  | True Colour (Hazen) | 19 | 14 | 24.2105 | 42 | 8.8542
16 | Ara | RS16A030100 |  | Nitrite (mg/l N) | 19 | 0.004 | 0.010842 | 0.033 | 0.0060852
16 | Ara | RS16A030100 |  | ortho-Phosphate (mg/l P) | 18 | 0.003 | 0.044778 | 0.091 | 0.022137
16 | Ara | RS16A030100 |  | Total Oxidised Nitrogen (mg/l N) | 19 | 1 | 1.9263 | 3 | 0.54041
16 | Ara | RS16A030100 |  | Ammonia-Total (mg/l N) | 19 | 0.0015 | 0.049816 | 0.29 | 0.064827
16 | Ara | RS16A030100 |  | BOD - 5 days (Total) (mg/l O2) | 19 | 0.3 | 1.0053 | 1.9 | 0.38654
16 | Ara | RS16A030100 |  | Dissolved Oxygen (% Saturation) | 19 | 82 | 94.4211 | 107 | 6.3009
16 | Ara
16 | Ara | RS16A030300 | 1 km d/s Tipperary nr Railway Br | [6 empty] | 189740 | 135160
16 | Ara | RS16A030300 |  | Alkalinity-total (mg/l CaCO3) | 17 | 222 | 279.0588 | 322 | 25.9626
16 | Ara | RS16A030300 |  | Chloride (mg/l Cl) | 18 | 15 | 18.6667 | 27 | 3.3255
16 | Ara | RS16A030300 |  | Conductivity @25°C (µS/cm) | 18 | 523 | 579.7778 | 654 | 36.2241
16 | Ara | RS16A030300 |  | Flow / Discharge Rate (m3/s) | 8 | 0.25 | 0.70375 | 1.3 | 0.47437
16 | Ara | RS16A030300 |  | Gauge Reading (m) | 8 | 0.46 | 0.545 | 0.62 | 0.068452
16 | Ara | RS16A030300 |  | pH | 18 | 7.9 | 8.0944 | 8.3 | 0.1259
16 | Ara | RS16A030300 |  | Temperature °C | 18 | 3.4 | 11.3222 | 17.5 | 4.2148
16 | Ara | RS16A030300 |  | Total Hardness (mg/l CaCO3) | 12 | 255 | 290.8333 | 334 | 23.9463
16 | Ara | RS16A030300 |  | True Colour (Hazen) | 18 | 9 | 22.3333 | 45 | 10.8682
16 | Ara | RS16A030300 |  | Nitrite (mg/l N) | 18 | 0.009 | 0.027833 | 0.12 | 0.030606
16 | Ara | RS16A030300 |  | ortho-Phosphate (mg/l P) | 17 | 0.022 | 0.063294 | 0.14 | 0.03074
16 | Ara | RS16A030300 |  | Total Oxidised Nitrogen (mg/l N) | 18 | 1 | 1.9889 | 3.1 | 0.54003
16 | Ara | RS16A030300 |  | Ammonia-Total (mg/l N) | 18 | 0.022 | 0.068833 | 0.32 | 0.066782
16 | Ara | RS16A030300 |  | BOD - 5 days (Total) (mg/l O2) | 18 | 0.3 | 1.4167 | 4.5 | 0.99956
16 | Ara | RS16A030300 |  | Dissolved Oxygen (% Saturation) | 18 | 62 | 97.1111 | 129 | 14.3727
16 | Ara
16 | Ara | RS16A030400 | Br nr Cordangan Manor | [6 empty] | - | -
16 | Ara | RS16A030400 |  | Alkalinity-total (mg/l CaCO3) | 18 | 211 | 274.2222 | 304 | 29.9874
16 | Ara | RS16A030400 |  | Chloride (mg/l Cl) | 19 | 16 | 23.0526 | 30 | 3.8221
16 | Ara | RS16A030400 |  | Conductivity @25°C (µS/cm) | 19 | 520 | 605.4211 | 741 | 57.531
16 | Ara | RS16A030400 |  | pH | 19 | 7.7 | 7.9263 | 8.1 | 0.10457
16 | Ara | RS16A030400 |  | Temperature °C | 19 | 4.7 | 11.1737 | 15.1 | 3.3829
16 | Ara | RS16A030400 |  | Total Hardness (mg/l CaCO3) | 13 | 245 | 274.6923 | 301 | 17.5423
16 | Ara | RS16A030400 |  | True Colour (Hazen) | 19 | 7 | 17.3684 | 36 | 9.3346
16 | Ara | RS16A030400 |  | Nitrite (mg/l N) | 19 | 0.007 | 0.025895 | 0.085 | 0.020856
16 | Ara | RS16A030400 |  | ortho-Phosphate (mg/l P) | 18 | 0.034 | 0.078944 | 0.12 | 0.024522
16 | Ara | RS16A030400 |  | Total Oxidised Nitrogen (mg/l N) | 19 | 1.9 | 2.7526 | 3.6 | 0.6077
16 | Ara | RS16A030400 |  | Ammonia-Total (mg/l N) | 19 | 0.0015 | 0.053553 | 0.13 | 0.037069
16 | Ara | RS16A030400 |  | BOD - 5 days (Total) (mg/l O2) | 19 | 0.6 | 1.2789 | 3.1 | 0.73377
16 | Ara | RS16A030400 |  | Dissolved Oxygen (% Saturation) | 19 | 74 | 89.6316 | 121 | 10.869
16 | Ara
16 | Ara | RS16A030600 | Ara Br, 2.8 km d/s Bansha | [6 empty] | 197459 | 131994
16 | Ara | RS16A030600 |  | Alkalinity-total (mg/l CaCO3) | 37 | 124 | 265.0811 | 300 | 35.247
16 | Ara | RS16A030600 |  | Chloride (mg/l Cl) | 55 | 14 | 21.8 | 39 | 4.3093
16 | Ara | RS16A030600 |  | Conductivity @25°C (µS/cm) | 55 | 319 | 558.7455 | 651 | 72.9424
16 | Ara | RS16A030600 |  | pH | 55 | 6.8 | 8.0945 | 8.8 | 0.3021
16 | Ara | RS16A030600 |  | Sulphate mg/l | 28 | 5.6 | 9.7607 | 17.2 | 2.2916
16 | Ara | RS16A030600 |  | Temperature °C | 54 | 3.4 | 11.2444 | 18.7 | 3.9693
16 | Ara | RS16A030600 |  | Total Hardness (mg/l CaCO3) | 41 | 137 | 260.9268 | 307 | 34.6673
16 | Ara | RS16A030600 |  | True Colour (Hazen) | 54 | 2.5 | 20.0648 | 98 | 19.2035
16 | Ara | RS16A030600 |  | Nitrite (mg/l N) | 55 | 0.006 | 0.022 | 0.082 | 0.016476
16 | Ara | RS16A030600 |  | ortho-Phosphate (mg/l P) | 53 | 0.02 | 0.075547 | 0.21 | 0.037782
16 | Ara | RS16A030600 |  | Total Oxidised Nitrogen (mg/l N) | 54 | 0.7 | 2.583 | 4 | 0.63769
16 | Ara | RS16A030600 |  | Ammonia-Total (mg/l N) | 55 | 0.0015 | 0.036791 | 0.2 | 0.038851
16 | Ara | RS16A030600 |  | BOD - 5 days (Total) (mg/l O2) | 54 | 0.15 | 1.0306 | 2.2 | 0.53265
16 | Ara | RS16A030600 |  | Dissolved Oxygen (% Saturation) | 54 | 40.5 | 103.1611 | 157 | 19.6492
16 | Ara
16 | Arglo | RS16A040100 | Grange Br | [6 empty] | 210350 | 145665
16 | Arglo | RS16A040100 |  | Alkalinity-total (mg/l CaCO3) | 14 | 211 | 310.8571 | 380 | 53.2871
16 | Arglo | RS16A040100 |  | Chloride (mg/l Cl) | 14 | 12 | 16.4286 | 19 | 1.7852
16 | Arglo | RS16A040100 |  | Conductivity @25°C (µS/cm) | 14 | 512 | 666.7857 | 731 | 56.5851
16 | Arglo | RS16A040100 |  | pH | 14 | 7.5 | 7.9214 | 8.3 | 0.22931
16 | Arglo | RS16A040100 |  | Temperature °C | 14 | 5 | 11.3071 | 15.4 | 3.584
16 | Arglo | RS16A040100 |  | Total Hardness (mg/l CaCO3) | 11 | 256 | 349.2727 | 404 | 41.7159
16 | Arglo | RS16A040100 |  | True Colour (Hazen) | 14 | 10 | 38.2143 | 106 | 27.5965
16 | Arglo | RS16A040100 |  | Nitrite (mg/l N) | 14 | 0.003 | 0.011714 | 0.053 | 0.013618
16 | Arglo | RS16A040100 |  | ortho-Phosphate (mg/l P) | 14 | 0.003 | 0.023857 | 0.093 | 0.023566
16 | Arglo | RS16A040100 |  | Total Oxidised Nitrogen (mg/l N) | 14 | 1.4 | 2.8693 | 3.6 | 0.68577
16 | Arglo | RS16A040100 |  | Ammonia-Total (mg/l N) | 14 | 0.009 | 0.034571 | 0.1 | 0.026416
16 | Arglo | RS16A040100 |  | BOD - 5 days (Total) (mg/l O2) | 14 | 0.25 | 1.0821 | 2.2 | 0.50215
16 | Arglo | RS16A040100 |  | Dissolved Oxygen (% Saturation) | 14 | 85 | 101.2143 | 123 | 10.4821
16 | Arglo
16 | Arglo | RS16A040200 | Arglo Br | [6 empty] | 206372 | 144203
16 | Arglo | RS16A040200 |  | Alkalinity-total (mg/l CaCO3) | 12 | 217 | 315.5 | 373 | 48.3557
16 | Arglo | RS16A040200 |  | Chloride (mg/l Cl) | 12 | 14 | 17.5833 | 19 | 1.4434
16 | Arglo | RS16A040200 |  | Conductivity @25°C (µS/cm) | 12 | 552 | 669.0833 | 703 | 40.0805
16 | Arglo | RS16A040200 |  | Flow / Discharge Rate (m3/s) | 5 | 0.2 | 0.408 | 0.7 | 0.20572
16 | Arglo | RS16A040200 |  | Gauge Reading (m) | 5 | 0.22 | 0.344 | 0.54 | 0.12033
16 | Arglo | RS16A040200 |  | pH | 12 | 7.8 | 8.0667 | 8.3 | 0.1557
16 | Arglo | RS16A040200 |  | Temperature °C | 12 | 4.9 | 11.7333 | 14.4 | 2.9268
16 | Arglo | RS16A040200 |  | Total Hardness (mg/l CaCO3) | 9 | 282 | 353.3333 | 390 | 34.1174
16 | Arglo | RS16A040200 |  | True Colour (Hazen) | 12 | 5 | 25.3333 | 103 | 26.3588
16 | Arglo | RS16A040200 |  | Nitrite (mg/l N) | 12 | 0.002 | 0.0048333 | 0.008 | 0.0019462
16 | Arglo | RS16A040200 |  | ortho-Phosphate (mg/l P) | 12 | 0.003 | 0.017917 | 0.045 | 0.01318
16 | Arglo | RS16A040200 |  | Total Oxidised Nitrogen (mg/l N) | 12 | 2 | 3.505 | 4.3 | 0.70732
16 | Arglo | RS16A040200 |  | Ammonia-Total (mg/l N) | 12 | 0.0015 | 0.014375 | 0.042 | 0.01046
16 | Arglo | RS16A040200 |  | BOD - 5 days (Total) (mg/l O2) | 12 | 0.4 | 0.89167 | 2.1 | 0.4795
16 | Arglo | RS16A040200 |  | Dissolved Oxygen (% Saturation) | 12 | 97 | 104.4167 | 113 | 5.7597
16 | Arglo
16 | Black (Twomileborris) | RS16B010100 | Br W of Twomileborris | [6 empty] | 219231 | 157870
16 | Black (Twomileborris) | RS16B010100 |  | Alkalinity-total (mg/l CaCO3) | 14 | 194 | 279.1429 | 345 | 47.0562
16 | Black (Twomileborris) | RS16B010100 |  | Chloride (mg/l Cl) | 14 | 13 | 16.1429 | 19 | 1.7478
16 | Black (Twomileborris) | RS16B010100 |  | Conductivity @25°C (µS/cm) | 14 | 457 | 610.6429 | 695 | 66.6617
16 | Black (Twomileborris) | RS16B010100 |  | pH | 14 | 7.6 | 7.8786 | 8.1 | 0.14239
16 | Black (Twomileborris) | RS16B010100 |  | Temperature °C | 13 | 4.9 | 10.8 | 15.9 | 3.4569
16 | Black (Twomileborris) | RS16B010100 |  | Total Hardness (mg/l CaCO3) | 9 | 219 | 323.2222 | 386 | 49.0988
16 | Black (Twomileborris) | RS16B010100 |  | True Colour (Hazen) | 14 | 40 | 95.5714 | 175 | 39.4339
16 | Black (Twomileborris) | RS16B010100 |  | Nitrite (mg/l N) | 14 | 0.005 | 0.022214 | 0.095 | 0.022454
16 | Black (Twomileborris) | RS16B010100 |  | ortho-Phosphate (mg/l P) | 13 | 0.003 | 0.025385 | 0.099 | 0.024394
16 | Black (Twomileborris) | RS16B010100 |  | Total Oxidised Nitrogen (mg/l N) | 14 | 1.8 | 2.8714 | 4.7 | 0.92356
16 | Black (Twomileborris) | RS16B010100 |  | Ammonia-Total (mg/l N) | 14 | 0.0015 | 0.062536 | 0.23 | 0.06288
16 | Black (Twomileborris) | RS16B010100 |  | BOD - 5 days (Total) (mg/l O2) | 12 | 0.6 | 1.5917 | 3.3 | 0.83716
16 | Black (Twomileborris) | RS16B010100 |  | Dissolved Oxygen (% Saturation) | 13 | 74 | 86.3846 | 101 | 6.371
16 | Black (Twomileborris)
16 | Blackwater (Kilmacow) | RS16B020080 | Br to W of Mullinavat | [6 empty] | 256266 | 124240
16 | Blackwater (Kilmacow) | RS16B020080 |  | Alkalinity-total (mg/l CaCO3) | 15 | 76 | 95.0667 | 107 | 8.7543
16 | Blackwater (Kilmacow) | RS16B020080 |  | Chloride (mg/l Cl) | 16 | 14 | 17 | 20 | 1.5916
16 | Blackwater (Kilmacow) | RS16B020080 |  | Conductivity @25°C (µS/cm) | 16 | 249 | 285.125 | 316 | 22.5917
16 | Blackwater (Kilmacow) | RS16B020080 |  | pH | 16 | 7.4 | 7.7813 | 8.2 | 0.21046
16 | Blackwater (Kilmacow) | RS16B020080 |  | Temperature °C | 15 | 2.6 | 9.3067 | 13.8 | 3.506
16 | Blackwater (Kilmacow) | RS16B020080 |  | Total Hardness (mg/l CaCO3) | 10 | 107 | 118.3 | 133 | 8.7566
16 | Blackwater (Kilmacow) | RS16B020080 |  | True Colour (Hazen) | 16 | 8 | 35.5 | 107 | 30.4368
16 | Blackwater (Kilmacow) | RS16B020080 |  | Nitrite (mg/l N) | 16 | 0.003 | 0.0093125 | 0.037 | 0.0084437
16 | Blackwater (Kilmacow) | RS16B020080 |  | ortho-Phosphate (mg/l P) | 16 | 0.003 | 0.0255 | 0.05 | 0.012506
16 | Blackwater (Kilmacow) | RS16B020080 |  | Total Oxidised Nitrogen (mg/l N) | 15 | 2.6 | 3.9333 | 5.2 | 0.7622
16 | Blackwater (Kilmacow) | RS16B020080 |  | Ammonia-Total (mg/l N) | 16 | 0.005 | 0.023125 | 0.04 | 0.012612
16 | Blackwater (Kilmacow) | RS16B020080 |  | BOD - 5 days (Total) (mg/l O2) | 16 | 0.25 | 0.78438 | 1.6 | 0.30861
16 | Blackwater (Kilmacow) | RS16B020080 |  | Dissolved Oxygen (% Saturation) | 15 | 99 | 109.2 | 124 | 8.0463
16 | Blackwater (Kilmacow)
16 | Blackwater (Kilmacow) | RS16B020300 | Dangan Br | [6 empty] | 256994 | 120101
16 | Blackwater (Kilmacow) | RS16B020300 |  | Alkalinity-total (mg/l CaCO3) | 18 | 67 | 91.5556 | 107 | 10.4893
16 | Blackwater (Kilmacow) | RS16B020300 |  | Chloride (mg/l Cl) | 19 | 11 | 16.1053 | 19 | 1.7287
16 | Blackwater (Kilmacow) | RS16B020300 |  | Conductivity @25°C (µS/cm) | 19 | 235 | 269.5263 | 306 | 19.7298
16 | Blackwater (Kilmacow) | RS16B020300 |  | pH | 19 | 7.6 | 7.9579 | 8.6 | 0.25455
16 | Blackwater (Kilmacow) | RS16B020300 |  | Temperature °C | 18 | 2.7 | 10.1056 | 14.3 | 3.7242
16 | Blackwater (Kilmacow) | RS16B020300 |  | Total Hardness (mg/l CaCO3) | 12 | 101 | 110.8333 | 125 | 7.0946
16 | Blackwater (Kilmacow) | RS16B020300 |  | True Colour (Hazen) | 19 | 7 | 26.3684 | 70 | 20.5891
16 | Blackwater (Kilmacow) | RS16B020300 |  | Nitrite (mg/l N) | 19 | 0.003 | 0.010579 | 0.037 | 0.0099181
16 | Blackwater (Kilmacow) | RS16B020300 |  | ortho-Phosphate (mg/l P) | 19 | 0.003 | 0.024211 | 0.047 | 0.013181
16 | Blackwater (Kilmacow) | RS16B020300 |  | Total Oxidised Nitrogen (mg/l N) | 16 | 2.3 | 3.4187 | 4.5 | 0.59242
16 | Blackwater (Kilmacow) | RS16B020300 |  | Ammonia-Total (mg/l N) | 19 | 0.003 | 0.018316 | 0.058 | 0.011771
16 | Blackwater (Kilmacow) | RS16B020300 |  | BOD - 5 days (Total) (mg/l O2) | 19 | 0.5 | 0.95789 | 2.5 | 0.51995
16 | Blackwater (Kilmacow) | RS16B020300 |  | Dissolved Oxygen (% Saturation) | 18 | 95 | 104.3333 | 116 | 5.4772
16 | Blackwater (Kilmacow)
16 | Blackwater (Kilmacow) | RS16B020450 | Br SE of Kilmacow | [6 empty] | 256983 | 117148
16 | Blackwater (Kilmacow) | RS16B020450 |  | Alkalinity-total (mg/l CaCO3) | 12 | 85 | 111.5 | 145 | 19.575
16 | Blackwater (Kilmacow) | RS16B020450 |  | Chloride (mg/l Cl) | 13 | 15 | 17.1538 | 19 | 1.0682
16 | Blackwater (Kilmacow) | RS16B020450 |  | Conductivity @25°C (µS/cm) | 13 | 248 | 307.9231 | 380 | 43.7464
16 | Blackwater (Kilmacow) | RS16B020450 |  | pH | 13 | 7.7 | 7.9 | 8.1 | 0.12247
16 | Blackwater (Kilmacow) | RS16B020450 |  | Temperature °C | 12 | 4.2 | 10.8167 | 14.9 | 3.3997
16 | Blackwater (Kilmacow) | RS16B020450 |  | Total Hardness (mg/l CaCO3) | 11 | 110 | 129.9091 | 155 | 17.958
16 | Blackwater (Kilmacow) | RS16B020450 |  | True Colour (Hazen) | 13 | 5 | 24 | 59 | 17.0831
16 | Blackwater (Kilmacow) | RS16B020450 |  | Nitrite (mg/l N) | 13 | 0.002 | 0.0061538 | 0.018 | 0.0044879
16 | Blackwater (Kilmacow) | RS16B020450 |  | ortho-Phosphate (mg/l P) | 13 | 0.005 | 0.026154 | 0.05 | 0.013735
16 | Blackwater (Kilmacow) | RS16B020450 |  | Total Oxidised Nitrogen (mg/l N) | 11 | 2.2 | 3.6455 | 4.6 | 0.7367
16 | Blackwater (Kilmacow) | RS16B020450 |  | Ammonia-Total (mg/l N) | 13 | 0.005 | 0.016462 | 0.044 | 0.0098032
16 | Blackwater (Kilmacow) | RS16B020450 |  | BOD - 5 days (Total) (mg/l O2) | 13 | 0.25 | 0.74231 | 1.6 | 0.35581
16 | Blackwater (Kilmacow) | RS16B020450 |  | Dissolved Oxygen (% Saturation) | 12 | 88 | 99.5 | 111 | 7.1031
16 | Blackwater (Kilmacow)
16 | Breagagh (Tipperary) | RS16B030200 | Br just S.W. of Littleton | [6 empty] | - | -
16 | Breagagh (Tipperary) | RS16B030200 |  | Alkalinity-total (mg/l CaCO3) | 16 | 153 | 224.9375 | 331 | 40.1239
16 | Breagagh (Tipperary) | RS16B030200 |  | Chloride (mg/l Cl) | 16 | 13 | 15.4375 | 20 | 1.6721
16 | Breagagh (Tipperary) | RS16B030200 |  | Conductivity @25°C (µS/cm) | 16 | 394 | 493.125 | 578 | 52.6167
16 | Breagagh (Tipperary) | RS16B030200 |  | pH | 16 | 7.5 | 7.8875 | 8.2 | 0.17078
16 | Breagagh (Tipperary) | RS16B030200 |  | Temperature °C | 16 | 5.5 | 10.725 | 16.1 | 3.6195
16 | Breagagh (Tipperary) | RS16B030200 |  | Total Hardness (mg/l CaCO3) | 11 | 187 | 259.2727 | 345 | 39.2507
16 | Breagagh (Tipperary) | RS16B030200 |  | True Colour (Hazen) | 16 | 38 | 76.75 | 125 | 27.6875
16 | Breagagh (Tipperary) | RS16B030200 |  | Nitrite (mg/l N) | 16 | 0.005 | 0.021688 | 0.052 | 0.014508
16 | Breagagh (Tipperary) | RS16B030200 |  | ortho-Phosphate (mg/l P) | 14 | 0.003 | 0.033 | 0.1 | 0.023739
16 | Breagagh (Tipperary) | RS16B030200 |  | Total Oxidised Nitrogen (mg/l N) | 16 | 0.9 | 1.7944 | 3.2 | 0.5477
16 | Breagagh (Tipperary) | RS16B030200 |  | Ammonia-Total (mg/l N) | 16 | 0.014 | 0.085563 | 0.22 | 0.06461
16 | Breagagh (Tipperary) | RS16B030200 |  | BOD - 5 days (Total) (mg/l O2) | 15 | 1 | 1.4933 | 2.5 | 0.52163
16 | Breagagh (Tipperary) | RS16B030200 |  | Dissolved Oxygen (% Saturation) | 16 | 75 | 87.375 | 95 | 5.7951
16 | Breagagh (Tipperary)
16 | Breagagh (Tipperary) | RS16B030400 | Bridge u/s Drish River | [6 empty] | - | -
16 | Breagagh (Tipperary) | RS16B030400 |  | Alkalinity-total (mg/l CaCO3) | 16 | 198 | 278.625 | 336 | 37.9682
16 | Breagagh (Tipperary) | RS16B030400 |  | Chloride (mg/l Cl) | 16 | 15 | 17.75 | 21 | 1.8797
16 | Breagagh (Tipperary) | RS16B030400 |  | Conductivity @25°C (µS/cm) | 16 | 483 | 599.1875 | 681 | 64.0075
16 | Breagagh (Tipperary) | RS16B030400 |  | pH | 16 | 7.4 | 7.75 | 8.1 | 0.17889
16 | Breagagh (Tipperary) | RS16B030400 |  | Temperature °C | 16 | 6.4 | 10.775 | 15.2 | 2.9192
16 | Breagagh (Tipperary) | RS16B030400 |  | Total Hardness (mg/l CaCO3) | 11 | 227 | 312.6364 | 353 | 37.2217
16 | Breagagh (Tipperary) | RS16B030400 |  | True Colour (Hazen) | 16 | 20 | 58.0625 | 103 | 24.0596
16 | Breagagh (Tipperary) | RS16B030400 |  | Nitrite (mg/l N) | 16 | 0.001 | 0.0094375 | 0.031 | 0.0080909
16 | Breagagh (Tipperary) | RS16B030400 |  | ortho-Phosphate (mg/l P) | 14 | 0.003 | 0.032929 | 0.083 | 0.020507
16 | Breagagh (Tipperary) | RS16B030400 |  | Total Oxidised Nitrogen (mg/l N) | 16 | 2.4 | 3.4337 | 4.8 | 0.77997
16 | Breagagh (Tipperary) | RS16B030400 |  | Ammonia-Total (mg/l N) | 16 | 0.0015 | 0.027125 | 0.092 | 0.025614
16 | Breagagh (Tipperary) | RS16B030400 |  | BOD - 5 days (Total) (mg/l O2) | 15 | 0.6 | 1.18 | 1.9 | 0.37071
16 | Breagagh (Tipperary) | RS16B030400 |  | Dissolved Oxygen (% Saturation) | 16 | 79 | 89 | 97 | 4.9126
16 | Breagagh (Tipperary)
16 | Burncourt | RS16B040050 | BURNCOURT - Mountain Lodge Hostel (WS Abstr) | [6 empty] | - | -
16 | Burncourt | RS16B040050 |  | Alkalinity-total (mg/l CaCO3) | 4 | 21 | 32.5 | 44 | 12.7148
16 | Burncourt | RS16B040050 |  | Chloride (mg/l Cl) | 4 | 7 | 8.5 | 10 | 1.291
16 | Burncourt | RS16B040050 |  | Conductivity @25°C (µS/cm) | 4 | 76 | 91 | 103 | 11.7473
16 | Burncourt | RS16B040050 |  | pH | 4 | 6.9 | 7.5 | 7.9 | 0.45461
16 | Burncourt | RS16B040050 |  | Temperature °C | 4 | 9 | 11.15 | 12.6 | 1.601
16 | Burncourt | RS16B040050 |  | True Colour (Hazen) | 4 | 2.5 | 7 | 15 | 5.9301
16 | Burncourt | RS16B040050 |  | Nitrite (mg/l N) | 4 | 0.0005 | 0.00075 | 0.001 | 0.00028868
16 | Burncourt | RS16B040050 |  | ortho-Phosphate (mg/l P) | 4 | 0.003 | 0.00975 | 0.02 | 0.0072744
16 | Burncourt | RS16B040050 |  | Total Oxidised Nitrogen (mg/l N) | 4 | 0.25 | 0.335 | 0.5 | 0.1121
16 | Burncourt | RS16B040050 |  | Ammonia-Total (mg/l N) | 4 | 0.005 | 0.01325 | 0.03 | 0.011442
16 | Burncourt | RS16B040050 |  | BOD - 5 days (Total) (mg/l O2) | 4 | 0.25 | 0.4625 | 0.9 | 0.29826
16 | Burncourt | RS16B040050 |  | Dissolved Oxygen (% Saturation) | 4 | 95 | 98.75 | 102 | 3.304
16 | Burncourt
16 | Burncourt | RS16B040310 | 100 m d/s Burncourt Old Br, d/s discharge | [6 empty] | - | -
16 | Burncourt | RS16B040310 |  | Alkalinity-total (mg/l CaCO3) | 18 | 10 | 27.3333 | 42 | 9.8399
16 | Burncourt | RS16B040310 |  | Chloride (mg/l Cl) | 19 | 8 | 9.7895 | 11 | 0.97633
16 | Burncourt | RS16B040310 |  | Conductivity @25°C (µS/cm) | 19 | 59 | 103.1053 | 267 | 42.0488
16 | Burncourt | RS16B040310 |  | pH | 19 | 7 | 7.7737 | 8.5 | 0.3177
16 | Burncourt | RS16B040310 |  | Temperature °C | 19 | 4.7 | 10.4526 | 15.4 | 3.1954
16 | Burncourt | RS16B040310 |  | Total Hardness (mg/l CaCO3) | 14 | 10 | 48.9286 | 362 | 92.2159
16 | Burncourt | RS16B040310 |  | True Colour (Hazen) | 18 | 2.5 | 18.9167 | 84 | 20.4553
16 | Burncourt | RS16B040310 |  | Nitrite (mg/l N) | 19 | 0.0005 | 0.00089474 | 0.002 | 0.00045883
16 | Burncourt | RS16B040310 |  | ortho-Phosphate (mg/l P) | 19 | 0.003 | 0.015474 | 0.06 | 0.015907
16 | Burncourt | RS16B040310 |  | Total Oxidised Nitrogen (mg/l N) | 18 | 0.05 | 0.26611 | 0.5 | 0.10836
16 | Burncourt | RS16B040310 |  | Ammonia-Total (mg/l N) | 18 | 0.0015 | 0.046556 | 0.21 | 0.055558
16 | Burncourt | RS16B040310 |  | BOD - 5 days (Total) (mg/l O2) | 19 | 0.25 | 1.0816 | 4.7 | 0.94475
16 | Burncourt | RS16B040310 |  | Dissolved Oxygen (% Saturation) | 19 | 93 | 101.7211 | 113 | 4.6584
16 | Burncourt
16 | Black Stream (Cashel) | RS16B050100 | Br 0.5 km u/s Suir R confl | [6 empty] | 204523 | 141143
16 | Black Stream (Cashel) | RS16B050100 |  | Alkalinity-total (mg/l CaCO3) | 12 | 193 | 329.1667 | 398 | 56.4106
16 | Black Stream (Cashel) | RS16B050100 |  | Chloride (mg/l Cl) | 12 | 15 | 20.0833 | 22 | 1.7299
16 | Black Stream (Cashel) | RS16B050100 |  | Conductivity @25°C (µS/cm) | 12 | 622 | 731.6667 | 762 | 37.4441
16 | Black Stream (Cashel) | RS16B050100 |  | Flow / Discharge Rate (m3/s) | 9 | 0.04 | 0.25111 | 0.6 | 0.17808
16 | Black Stream (Cashel) | RS16B050100 |  | Gauge Reading (m) | 9 | 0.35 | 0.42667 | 0.6 | 0.07433
16 | Black Stream (Cashel) | RS16B050100 |  | pH | 12 | 6.4 | 7.65 | 8.1 | 0.43797
16 | Black Stream (Cashel) | RS16B050100 |  | Temperature °C | 12 | 6.2 | 11.6333 | 14.2 | 2.3023
16 | Black Stream (Cashel) | RS16B050100 |  | Total Hardness (mg/l CaCO3) | 8 | 318 | 373.625 | 415 | 29.4664
16 | Black Stream (Cashel) | RS16B050100 |  | True Colour (Hazen) | 12 | 2.5 | 11.375 | 46 | 11.519
16 | Black Stream (Cashel) | RS16B050100 |  | Nitrite (mg/l N) | 12 | 0.008 | 0.017083 | 0.066 | 0.015946
16 | Black Stream (Cashel) | RS16B050100 |  | ortho-Phosphate (mg/l P) | 12 | 0.011 | 0.04425 | 0.11 | 0.0271
16 | Black Stream (Cashel) | RS16B050100 |  | Total Oxidised Nitrogen (mg/l N) | 12 | 3 | 4.7342 | 5.2 | 0.60694
16 | Black Stream (Cashel) | RS16B050100 |  | Ammonia-Total (mg/l N) | 12 | 0.0015 | 0.045375 | 0.2 | 0.0528
16 | Black Stream (Cashel) | RS16B050100 |  | BOD - 5 days (Total) (mg/l O2) | 12 | 0.5 | 1.2917 | 2.3 | 0.67482
16 | Black Stream (Cashel) | RS16B050100 |  | Dissolved Oxygen (% Saturation) | 12 | 64 | 84.8333 | 107 | 12.5831
16 | Black Stream (Cashel)
16 | Borrisoleigh Stream | RS16B060600 | Br 0.5 km SE of Borrisoleigh | [6 empty] | 203439 | 166401
16 | Borrisoleigh Stream | RS16B060600 |  | Alkalinity-total (mg/l CaCO3) | 17 | 89 | 152.2941 | 282 | 49.5641
16 | Borrisoleigh Stream | RS16B060600 |  | Chloride (mg/l Cl) | 18 | 14 | 39.8889 | 291 | 64.4587
16 | Borrisoleigh Stream | RS16B060600 |  | Conductivity @25°C (µS/cm) | 18 | 279 | 483.4444 | 1521 | 296.0903
16 | Borrisoleigh Stream | RS16B060600 |  | pH | 18 | 7.6 | 8.0278 | 8.3 | 0.22702
16 | Borrisoleigh Stream | RS16B060600 |  | Temperature °C | 18 | 4.7 | 10.3167 | 16.4 | 3.917
16 | Borrisoleigh Stream | RS16B060600 |  | Total Hardness (mg/l CaCO3) | 13 | 124 | 173.0769 | 348 | 60.9624
16 | Borrisoleigh Stream | RS16B060600 |  | True Colour (Hazen) | 17 | 5 | 30.9412 | 104 | 24.1751
16 | Borrisoleigh Stream | RS16B060600 |  | Nitrite (mg/l N) | 18 | 0.0005 | 0.036028 | 0.32 | 0.074182
16 | Borrisoleigh Stream | RS16B060600 |  | ortho-Phosphate (mg/l P) | 18 | 0.003 | 0.061278 | 0.18 | 0.051345
16 | Borrisoleigh Stream | RS16B060600 |  | Total Oxidised Nitrogen (mg/l N) | 18 | 0.03 | 2.2039 | 6.69 | 1.3084
16 | Borrisoleigh Stream | RS16B060600 |  | Ammonia-Total (mg/l N) | 17 | 0.0015 | 0.057471 | 0.3 | 0.080448
16 | Borrisoleigh Stream | RS16B060600 |  | BOD - 5 days (Total) (mg/l O2) | 17 | 0.8 | 3.5221 | 10.25 | 3.093
16 | Borrisoleigh Stream | RS16B060600 |  | Dissolved Oxygen (% Saturation) | 18 | 56 | 95.2778 | 111 | 12.6807
16 | Borrisoleigh Stream
16 | Clashawley | RS16C010400 | Br at Ballybough | [6 empty] | 219910 | 136245
16 | Clashawley | RS16C010400 |  | Alkalinity-total (mg/l CaCO3) | 36 | 203 | 294.1111 | 357 | 42.7082
16 | Clashawley | RS16C010400 |  | Chloride (mg/l Cl) | 40 | 13 | 16.25 | 18 | 1.4277
16 | Clashawley | RS16C010400 |  | Conductivity @25°C (µS/cm) | 40 | 471 | 598.4 | 659 | 46.0562
16 | Clashawley | RS16C010400 |  | pH | 40 | 7.9 | 8.17 | 8.4 | 0.12445
16 | Clashawley | RS16C010400 |  | Temperature °C | 40 | 2.8 | 11.205 | 16.6 | 3.7585
16 | Clashawley | RS16C010400 |  | Total Hardness (mg/l CaCO3) | 28 | 270 | 316.6429 | 394 | 32.867
16 | Clashawley | RS16C010400 |  | True Colour (Hazen) | 40 | 2.5 | 19.875 | 70 | 17.3456
16 | Clashawley | RS16C010400 |  | Nitrite (mg/l N) | 40 | 0.003 | 0.00775 | 0.021 | 0.0042108
16 | Clashawley | RS16C010400 |  | ortho-Phosphate (mg/l P) | 40 | 0.003 | 0.02755 | 0.11 | 0.02289
16 | Clashawley | RS16C010400 |  | Total Oxidised Nitrogen (mg/l N) | 38 | 1.5 | 2.3274 | 3.4 | 0.51237
16 | Clashawley | RS16C010400 |  | Ammonia-Total (mg/l N) | 36 | 0.008 | 0.021 | 0.065 | 0.012992
16 | Clashawley | RS16C010400 |  | BOD - 5 days (Total) (mg/l O2) | 40 | 0.4 | 0.925 | 1.6 | 0.30021
16 | Clashawley | RS16C010400 |  | Dissolved Oxygen (% Saturation) | 40 | 92 | 102 | 111 | 4.4028
16 | Clashawley
16 | Clashawley | RS16C010500 | Br 2 km SE of Fethard | [6 empty] | 222642 | 133960
16 | Clashawley | RS16C010500 |  | Alkalinity-total (mg/l CaCO3) | 34 | 216 | 295.1176 | 350 | 35.6666
16 | Clashawley | RS16C010500 |  | Chloride (mg/l Cl) | 38 | 13 | 18.2632 | 27 | 3.1338
16 | Clashawley | RS16C010500 |  | Conductivity @25°C (µS/cm) | 38 | 485 | 615.9474 | 668 | 44.3773
16 | Clashawley | RS16C010500 |  | pH | 38 | 7.8 | 8.0263 | 8.2 | 0.10315
16 | Clashawley | RS16C010500 |  | Temperature °C | 38 | 4.6 | 11.6789 | 16.2 | 3.4396
16 | Clashawley | RS16C010500 |  | Total Hardness (mg/l CaCO3) | 26 | 282 | 318.3077 | 344 | 21.4826
16 | Clashawley | RS16C010500 |  | True Colour (Hazen) | 38 | 2.5 | 14.4474 | 60 | 12.8493
16 | Clashawley | RS16C010500 |  | Nitrite (mg/l N) | 38 | 0.003 | 0.0073158 | 0.016 | 0.0037926
16 | Clashawley | RS16C010500 |  | ortho-Phosphate (mg/l P) | 38 | 0.003 | 0.032368 | 0.11 | 0.025986
16 | Clashawley | RS16C010500 |  | Total Oxidised Nitrogen (mg/l N) | 36 | 1.6 | 2.565 | 3.4 | 0.54366
16 | Clashawley | RS16C010500 |  | Ammonia-Total (mg/l N) | 34 | 0.009 | 0.020882 | 0.044 | 0.010268
16 | Clashawley | RS16C010500 |  | BOD - 5 days (Total) (mg/l O2) | 38 | 0.6 | 0.83158 | 1.4 | 0.22069
16 | Clashawley | RS16C010500 |  | Dissolved Oxygen (% Saturation) | 38 | 96 | 106.3684 | 124 | 8.2476
16 | Clashawley
16 | Clashawley | RS16C010600 | Loughcapple Br | [6 empty] | 223868 | 131074
16 | Clashawley | RS16C010600 |  | Alkalinity-total (mg/l CaCO3) | 36 | 208 | 302.8333 | 359 | 38.5809
16 | Clashawley | RS16C010600 |  | Chloride (mg/l Cl) | 40 | 14 | 18.4 | 23 | 2.1815
16 | Clashawley | RS16C010600 |  | Conductivity @25°C (µS/cm) | 40 | 515 | 628.4 | 671 | 37.2013
16 | Clashawley | RS16C010600 |  | pH | 40 | 7.9 | 8.06 | 8.3 | 0.11723
16 | Clashawley | RS16C010600 |  | Temperature °C | 40 | 5.7 | 11.595 | 15.3 | 2.7712
16 | Clashawley | RS16C010600 |  | Total Hardness (mg/l CaCO3) | 28 | 289 | 322.7143 | 363 | 24.2256
16 | Clashawley | RS16C010600 |  | True Colour (Hazen) | 40 | 2.5 | 13.275 | 60 | 15.8959
16 | Clashawley | RS16C010600 |  | Nitrite (mg/l N) | 40 | 0.002 | 0.00555 | 0.016 | 0.0035874
16 | Clashawley | RS16C010600 |  | ortho-Phosphate (mg/l P) | 40 | 0.005 | 0.02815 | 0.095 | 0.020724
16 | Clashawley | RS16C010600 |  | Total Oxidised Nitrogen (mg/l N) | 38 | 1.7 | 2.6816 | 3.4 | 0.44934
16 | Clashawley | RS16C010600 |  | Ammonia-Total (mg/l N) | 36 | 0.005 | 0.015278 | 0.038 | 0.009257
16 | Clashawley | RS16C010600 |  | BOD - 5 days (Total) (mg/l O2) | 40 | 0.25 | 0.7725 | 1.3 | 0.27055
16 | Clashawley | RS16C010600 |  | Dissolved Oxygen (% Saturation) | 40 | 95 | 112.15 | 131 | 10.9417
16 | Clashawley
16 | Clodiagh (Tipperary) | RS16C020080 | Pallas Br | [6 empty] | 202241 | 163820
16 | Clodiagh (Tipperary) | RS16C020080 |  | Alkalinity-total (mg/l CaCO3) | 32 | 62 | 90.3125 | 116 | 12.6273
16 | Clodiagh (Tipperary) | RS16C020080 |  | Chloride (mg/l Cl) | 34 | 9 | 12.1176 | 14 | 1.2496
16 | Clodiagh (Tipperary) | RS16C020080 |  | Conductivity @25°C (µS/cm) | 34 | 193 | 235 | 318 | 31.728
16 | Clodiagh (Tipperary) | RS16C020080 |  | pH | 34 | 7.6 | 8.1059 | 8.4 | 0.19531
16 | Clodiagh (Tipperary) | RS16C020080 |  | Temperature °C | 34 | 4.1 | 9.4294 | 15.2 | 3.6092
16 | Clodiagh (Tipperary) | RS16C020080 |  | Total Hardness (mg/l CaCO3) | 26 | 79 | 109.4615 | 200 | 28.8517
16 | Clodiagh (Tipperary) | RS16C020080 |  | True Colour (Hazen) | 32 | 5 | 23.4375 | 63 | 14.5113
16 | Clodiagh (Tipperary) | RS16C020080 |  | Nitrite (mg/l N) | 34 | 0.0005 | 0.0025 | 0.007 | 0.0018749
16 | Clodiagh (Tipperary) | RS16C020080 |  | ortho-Phosphate (mg/l P) | 34 | 0.003 | 0.021 | 0.14 | 0.032193
16 | Clodiagh (Tipperary) | RS16C020080 |  | Total Oxidised Nitrogen (mg/l N) | 34 | 0.81 | 1.3765 | 1.9 | 0.2876
16 | Clodiagh (Tipperary) | RS16C020080 |  | Ammonia-Total (mg/l N) | 32 | 0.0015 | 0.014281 | 0.028 | 0.0081991
16 | Clodiagh (Tipperary) | RS16C020080 |  | BOD - 5 days (Total) (mg/l O2) | 34 | 0.25 | 0.82059 | 1.6 | 0.41526
16 | Clodiagh (Tipperary) | RS16C020080 |  | Dissolved Oxygen (% Saturation) | 34 | 97 | 103.2353 | 108 | 3.2009
16 | Clodiagh (Tipperary)
16 | Clodiagh (Tipperary) | RS16C020200 | Drumminnagleagh Br | [6 empty] | 204512 | 159766
16 | Clodiagh (Tipperary) | RS16C020200 |  | Alkalinity-total (mg/l CaCO3) | 34 | 22 | 171.7059 | 245 | 48.6095
16 | Clodiagh (Tipperary) | RS16C020200 |  | Chloride (mg/l Cl) | 36 | 10 | 16.0556 | 45 | 7.3483
16 | Clodiagh (Tipperary) | RS16C020200 |  | Conductivity @25°C (µS/cm) | 36 | 104 | 400.5556 | 550 | 98.5253
16 | Clodiagh (Tipperary) | RS16C020200 |  | pH | 36 | 7.6 | 7.9278 | 8.3 | 0.15786
16 | Clodiagh (Tipperary) | RS16C020200 |  | Temperature °C | 36 | 4.8 | 10.3 | 16.9 | 3.9559
16 | Clodiagh (Tipperary) | RS16C020200 |  | Total Hardness (mg/l CaCO3) | 26 | 15 | 180.2308 | 254 | 62.7887
16 | Clodiagh (Tipperary) | RS16C020200 |  | True Colour (Hazen) | 34 | 14 | 23.9412 | 50 | 9.6325
16 | Clodiagh (Tipperary) | RS16C020200 |  | Nitrite (mg/l N) | 36 | 0.001 | 0.011889 | 0.034 | 0.0095492
16 | Clodiagh (Tipperary) | RS16C020200 |  | ortho-Phosphate (mg/l P) | 36 | 0.003 | 0.026222 | 0.14 | 0.029969
16 | Clodiagh (Tipperary) | RS16C020200 |  | Total Oxidised Nitrogen (mg/l N) | 36 | 0.9 | 1.9967 | 3.8 | 0.71276
16 | Clodiagh (Tipperary) | RS16C020200 |  | Ammonia-Total (mg/l N) | 34 | 0.0015 | 0.033971 | 0.067 | 0.017657
16 | Clodiagh (Tipperary) | RS16C020200 |  | BOD - 5 days (Total) (mg/l O2) | 36 | 0.5 | 0.85556 | 1.4 | 0.34347
16 | Clodiagh (Tipperary) | RS16C020200 |  | Dissolved Oxygen (% Saturation) | 36 | 87 | 94.3889 | 102 | 4.5373
16 | Clodiagh (Tipperary)
16 | Clodiagh (Tipperary) | RS16C020500 | Rathkennan Br | [6 empty] | - | -
16 | Clodiagh (Tipperary) | RS16C020500 |  | Alkalinity-total (mg/l CaCO3) | 34 | 133 | 215.9412 | 249 | 32.1011
16 | Clodiagh (Tipperary) | RS16C020500 |  | Chloride (mg/l Cl) | 36 | 12 | 15.6667 | 18 | 1.6213
16 | Clodiagh (Tipperary) | RS16C020500 |  | Conductivity @25°C (µS/cm) | 36 | 362 | 481.3333 | 578 | 58.7693
16 | Clodiagh (Tipperary) | RS16C020500 |  | Flow / Discharge Rate (m3/s) | 16 | 0.4 | 2.9262 | 12 | 3.6972
16 | Clodiagh (Tipperary) | RS16C020500 |  | Gauge Reading (m) | 16 | 0.26 | 0.4075 | 0.76 | 0.14758
16 | Clodiagh (Tipperary) | RS16C020500 |  | pH | 36 | 7.8 | 8 | 8.3 | 0.11711
16 | Clodiagh (Tipperary) | RS16C020500 |  | Temperature °C | 36 | 4.8 | 10.5222 | 16.8 | 3.8972
16 | Clodiagh (Tipperary) | RS16C020500 |  | Total Hardness (mg/l CaCO3) | 24 | 152 | 236.0833 | 270 | 38.1518
16 | Clodiagh (Tipperary) | RS16C020500 |  | True Colour (Hazen) | 34 | 5 | 29.8235 | 53 | 12.2164
16 | Clodiagh (Tipperary) | RS16C020500 |  | Nitrite (mg/l N) | 36 | 0.004 | 0.0098889 | 0.021 | 0.004683
16 | Clodiagh (Tipperary) | RS16C020500 |  | ortho-Phosphate (mg/l P) | 36 | 0.003 | 0.0255 | 0.13 | 0.02767
16 | Clodiagh (Tipperary) | RS16C020500 |  | Total Oxidised Nitrogen (mg/l N) | 36 | 1.06 | 2.1456 | 3.5 | 0.69182
16 | Clodiagh (Tipperary) | RS16C020500 |  | Ammonia-Total (mg/l N) | 34 | 0.0015 | 0.038559 | 0.26 | 0.057328
16 | Clodiagh (Tipperary) | RS16C020500 |  | BOD - 5 days (Total) (mg/l O2) | 36 | 0.4 | 0.89444 | 1.6 | 0.33032
16 | Clodiagh (Tipperary) | RS16C020500 |  | Dissolved Oxygen (% Saturation) | 36 | 84 | 94.9444 | 101 | 4.0067
16 | Clodiagh (Tipperary)
16 | Clodiagh (Portlaw) | RS16C030100 | Shanakill Br | [6 empty] | 234401 | 115950
16 | Clodiagh (Portlaw) | RS16C030100 |  | Alkalinity-total (mg/l CaCO3) | 26 | 10 | 20.4615 | 29 | 7.3061
16 | Clodiagh (Portlaw) | RS16C030100 |  | Chloride (mg/l Cl) | 28 | 9 | 12 | 18 | 2.0367
16 | Clodiagh (Portlaw) | RS16C030100 |  | Conductivity @25°C (µS/cm) | 28 | 108 | 127 | 165 | 14.2205
16 | Clodiagh (Portlaw) | RS16C030100 |  | Flow / Discharge Rate (m3/s) | 10 | 0.2 | 0.382 | 0.5 | 0.12336
16 | Clodiagh (Portlaw) | RS16C030100 |  | Gauge Reading (m) | 10 | 0.28 | 0.346 | 0.5 | 0.084748
16 | Clodiagh (Portlaw) | RS16C030100 |  | pH | 28 | 7 | 7.5 | 7.9 | 0.29814
16 | Clodiagh (Portlaw) | RS16C030100 |  | Temperature °C | 28 | 4.6 | 10.2929 | 14.2 | 2.6495
16 | Clodiagh (Portlaw) | RS16C030100 |  | Total Hardness (mg/l CaCO3) | 18 | 15 | 32.6667 | 47 | 10.9866
16 | Clodiagh (Portlaw) | RS16C030100 |  | True Colour (Hazen) | 28 | 2.5 | 11.6071 | 20 | 5.1789
16 | Clodiagh (Portlaw) | RS16C030100 |  | Nitrite (mg/l N) | 28 | 0.001 | 0.0034286 | 0.007 | 0.00162
16 | Clodiagh (Portlaw) | RS16C030100 |  | ortho-Phosphate (mg/l P) | 28 | 0.003 | 0.019357 | 0.054 | 0.015024
16 | Clodiagh (Portlaw) | RS16C030100 |  | Total Oxidised Nitrogen (mg/l N) | 28 | 2.5 | 3.3429 | 4.5 | 0.66746
16 | Clodiagh (Portlaw) | RS16C030100 |  | Ammonia-Total (mg/l N) | 28 | 0.0015 | 0.026821 | 0.065 | 0.019586
16 | Clodiagh (Portlaw) | RS16C030100 |  | BOD - 5 days (Total) (mg/l O2) | 28 | 0.4 | 0.84286 | 2.3 | 0.4582
16 | Clodiagh (Portlaw) | RS16C030100 |  | Dissolved Oxygen (% Saturation) | 28 | 92 | 99.4286 | 109 | 4.6302
16 | Clodiagh (Portlaw)
16 | Clodiagh (Portlaw) | RS16C030300 | Clonea Br | [6 empty] | 238452 | 114185
16 | Clodiagh (Portlaw) | RS16C030300 |  | Alkalinity-total (mg/l CaCO3) | 32 | 10 | 24.25 | 36 | 8.2657
16 | Clodiagh (Portlaw) | RS16C030300 |  | Chloride (mg/l Cl) | 34 | 6 | 11.7647 | 14 | 1.8267
16 | Clodiagh (Portlaw) | RS16C030300 |  | Conductivity @25°C (µS/cm) | 34 | 57 | 125.6471 | 147 | 20.4108
16 | Clodiagh (Portlaw) | RS16C030300 |  | pH | 34 | 7.2 | 7.5 | 8 | 0.21742
16 | Clodiagh (Portlaw) | RS16C030300 |  | Temperature °C | 34 | 3.9 | 10.4235 | 14.5 | 3.0232
16 | Clodiagh (Portlaw) | RS16C030300 |  | Total Hardness (mg/l CaCO3) | 24 | 10 | 36.3333 | 49 | 10.0203
16 | Clodiagh (Portlaw) | RS16C030300 |  | True Colour (Hazen) | 34 | 5 | 24.8824 | 131 | 30.5721
16 | Clodiagh (Portlaw) | RS16C030300 |  | Nitrite (mg/l N) | 34 | 0.002 | 0.0045882 | 0.008 | 0.0017428
16 | Clodiagh (Portlaw) | RS16C030300 |  | ortho-Phosphate (mg/l P) | 34 | 0.003 | 0.021176 | 0.06 | 0.015598
16 | Clodiagh (Portlaw) | RS16C030300 |  | Total Oxidised Nitrogen (mg/l N) | 34 | 1.4 | 2.9294 | 4.2 | 0.72427
16 | Clodiagh (Portlaw) | RS16C030300 |  | Turbidity (FTU) | 4 | 0.8 | 0.95 | 1.1 | 0.17321
16 | Clodiagh (Portlaw) | RS16C030300 |  | Ammonia-Total (mg/l N) | 34 | 0.0015 | 0.031029 | 0.18 | 0.040821
16 | Clodiagh (Portlaw) | RS16C030300 |  | BOD - 5 days (Total) (mg/l O2) | 32 | 0.25 | 1.0281 | 3.5 | 0.80762
16 | Clodiagh (Portlaw) | RS16C030300 |  | Dissolved Oxygen (% Saturation) | 34 | 95 | 99.6353 | 106 | 3.5177
16 | Clodiagh (Portlaw)
16 | Clodiagh (Portlaw) | RS16C030400 | Lowry Br | [6 empty] | 242123 | 114873
16 | Clodiagh (Portlaw) | RS16C030400 |  | Alkalinity-total (mg/l CaCO3) | 32 | 20 | 38.8125 | 51 | 8.8443
16 | Clodiagh (Portlaw) | RS16C030400 |  | Chloride (mg/l Cl) | 34 | 8 | 13.1765 | 16 | 1.7833
16 | Clodiagh (Portlaw) | RS16C030400 |  | Conductivity @25°C (µS/cm) | 34 | 80 | 161.4706 | 196 | 25.7849
16 | Clodiagh (Portlaw) | RS16C030400 |  | pH | 34 | 7.3 | 7.6059 | 8.1 | 0.25458
16 | Clodiagh (Portlaw) | RS16C030400 |  | Temperature °C | 34 | 4 | 10.6176 | 14.9 | 3.0545
16 | Clodiagh (Portlaw) | RS16C030400 |  | Total Hardness (mg/l CaCO3) | 24 | 26 | 53.5833 | 63 | 10.4711
16 | Clodiagh (Portlaw) | RS16C030400 |  | True Colour (Hazen) | 34 | 5 | 25.5882 | 152 | 35.4556
16 | Clodiagh (Portlaw) | RS16C030400 |  | Nitrite (mg/l N) | 34 | 0.003 | 0.0062353 | 0.012 | 0.0026407
16 | Clodiagh (Portlaw) | RS16C030400 |  | ortho-Phosphate (mg/l P) | 34 | 0.003 | 0.022471 | 0.08 | 0.017328
16 | Clodiagh (Portlaw) | RS16C030400 |  | Total Oxidised Nitrogen (mg/l N) | 34 | 1.63 | 3.4724 | 5.1 | 0.83644
16 | Clodiagh (Portlaw) | RS16C030400 |  | Turbidity (FTU) | 4 | 0.9 | 1.1 | 1.3 | 0.23094
16 | Clodiagh (Portlaw) | RS16C030400 |  | Ammonia-Total (mg/l N) | 34 | 0.006 | 0.026235 | 0.08 | 0.02008
16 | Clodiagh (Portlaw) | RS16C030400 |  | BOD - 5 days (Total) (mg/l O2) | 34 | 0.25 | 1.4735 | 4.3 | 1.1613
16 | Clodiagh (Portlaw) | RS16C030400 |  | Dissolved Oxygen (% Saturation) | 34 | 87.7 | 98.8059 | 105 | 4.023
16 | Clodiagh (Portlaw)
16 | Clodiagh (Portlaw) | RS16C030500 | 2.5 km u/s Portlaw | [6 empty] | - | -
16 | Clodiagh (Portlaw) | RS16C030500 |  | Alkalinity-total (mg/l CaCO3) | 6 | 39 | 42.6667 | 45 | 2.8752
16 | Clodiagh (Portlaw) | RS16C030500 |  | Chloride (mg/l Cl) | 6 | 13 | 14.3333 | 16 | 1.3663
16 | Clodiagh (Portlaw) | RS16C030500 |  | Conductivity @25°C (µS/cm) | 6 | 169 | 178.6667 | 198 | 14.9755
16 | Clodiagh (Portlaw) | RS16C030500 |  | Flow / Discharge Rate (m3/s) | 6 | 0.6 | 1.0333 | 1.5 | 0.40332
16 | Clodiagh (Portlaw) | RS16C030500 |  | Gauge Reading (m) | 6 | 0.32 | 0.39333 | 0.46 | 0.062823
16 | Clodiagh (Portlaw) | RS16C030500 |  | pH | 6 | 7.5 | 7.6 | 7.7 | 0.089443
16 | Clodiagh (Portlaw) | RS16C030500 |  | Temperature °C | 6 | 3.8 | 10.6667 | 14.9 | 5.3668
16 | Clodiagh (Portlaw) | RS16C030500 |  | True Colour (Hazen) | 6 | 10 | 15 | 20 | 4.4721
16 | Clodiagh (Portlaw) | RS16C030500 |  | Nitrite (mg/l N) | 6 | 0.005 | 0.008 | 0.011 | 0.0026833
16 | Clodiagh (Portlaw) | RS16C030500 |  | ortho-Phosphate (mg/l P) | 6 | 0.003 | 0.020333 | 0.038 | 0.015655
16 | Clodiagh (Portlaw) | RS16C030500 |  | Total Oxidised Nitrogen (mg/l N) | 6 | 3.1 | 3.8 | 5.1 | 1.008
16 | Clodiagh (Portlaw) | RS16C030500 |  | Ammonia-Total (mg/l N) | 6 | 0.021 | 0.024 | 0.029 | 0.0038987
16 | Clodiagh (Portlaw) | RS16C030500 |  | BOD - 5 days (Total) (mg/l O2) | 6 | 0.5 | 0.76667 | 1 | 0.22509
16 | Clodiagh (Portlaw) | RS16C030500 |  | Dissolved Oxygen (% Saturation) | 6 | 94 | 98 | 103 | 4.0988
16 | Clodiagh (Portlaw)
16 | Clodiagh (Portlaw) | RS16C030600 | Portlaw Br (LHS) | [6 empty] | - | -
16 | Clodiagh (Portlaw) | RS16C030600 |  | Alkalinity-total (mg/l CaCO3) | 30 | 36 | 65.6667 | 107 | 23.9127
16 | Clodiagh (Portlaw) | RS16C030600 |  | Chloride (mg/l Cl) | 32 | 10 | 17.125 | 23 | 3.2701
16 | Clodiagh (Portlaw) | RS16C030600 |  | Conductivity @25°C (µS/cm) | 32 | 169 | 236.5 | 342 | 58.1855
16 | Clodiagh (Portlaw) | RS16C030600 |  | pH | 32 | 7.1 | 7.4562 | 8 | 0.25137
16 | Clodiagh (Portlaw) | RS16C030600 |  | Temperature °C | 32 | 4.9 | 11.7313 | 16 | 3.1127
16 | Clodiagh (Portlaw) | RS16C030600 |  | Total Hardness (mg/l CaCO3) | 22 | 60 | 86.3636 | 124 | 21.6301
16 | Clodiagh (Portlaw) | RS16C030600 |  | True Colour (Hazen) | 32 | 2.5 | 14.2812 | 55 | 12.849
16 | Clodiagh (Portlaw) | RS16C030600 |  | Nitrite (mg/l N) | 32 | 0.008 | 0.023625 | 0.044 | 0.012213
16 | Clodiagh (Portlaw) | RS16C030600 |  | ortho-Phosphate (mg/l P) | 32 | 0.003 | 0.024625 | 0.06 | 0.015971
16 | Clodiagh (Portlaw) | RS16C030600 |  | Total Oxidised Nitrogen (mg/l N) | 32 | 2.58 | 3.8425 | 5 | 0.66476
16 | Clodiagh (Portlaw) | RS16C030600 |  | Ammonia-Total (mg/l N) | 32 | 0.014 | 0.45594 | 1.7 | 0.54656
16 | Clodiagh (Portlaw) | RS16C030600 |  | BOD - 5 days (Total) (mg/l O2) | 32 | 0.4 | 1.5812 | 4.8 | 1.0754
16 | Clodiagh (Portlaw) | RS16C030600 |  | Dissolved Oxygen (% Saturation) | 32 | 76 | 91.25 | 111 | 9.0483
16 | Clodiagh (Portlaw)
16 | Clodiagh (Portlaw) | RS16C030700 | Portlaw Br (RHS) | [6 empty] | - | -
16 | Clodiagh (Portlaw) | RS16C030700 |  | Alkalinity-total (mg/l CaCO3) | 4 | 10 | 32.5 | 55 | 25.9808
16 | Clodiagh (Portlaw) | RS16C030700 |  | Chloride (mg/l Cl) | 4 | 7 | 10.5 | 14 | 4.0415
16 | Clodiagh (Portlaw) | RS16C030700 |  | Conductivity @25°C (µS/cm) | 4 | 74 | 127 | 180 | 61.1991
16 | Clodiagh (Portlaw) | RS16C030700 |  | pH | 4 | 7.3 | 7.45 | 7.6 | 0.1732
16 | Clodiagh (Portlaw) | RS16C030700 |  | Temperature °C | 4 | 14.8 | 15.35 | 15.9 | 0.63508
16 | Clodiagh (Portlaw) | RS16C030700 |  | Total Hardness (mg/l CaCO3) | 4 | 25 | 42 | 59 | 19.6299
16 | Clodiagh (Portlaw) | RS16C030700 |  | True Colour (Hazen) | 4 | 40 | 124 | 208 | 96.9948
16 | Clodiagh (Portlaw) | RS16C030700 |  | Nitrite (mg/l N) | 4 | 0.006 | 0.008 | 0.01 | 0.0023094
16 | Clodiagh (Portlaw) | RS16C030700 |  | ortho-Phosphate (mg/l P) | 4 | 0.018 | 0.054 | 0.09 | 0.041569
16 | Clodiagh (Portlaw) | RS16C030700 |  | Total Oxidised Nitrogen (mg/l N) | 4 | 1.47 | 2.235 | 3 | 0.88335
16 | Clodiagh (Portlaw) | RS16C030700 |  | Ammonia-Total (mg/l N) | 4 | 0.018 | 0.049 | 0.08 | 0.035796
16 | Clodiagh (Portlaw) | RS16C030700 |  | BOD - 5 days (Total) (mg/l O2) | 4 | 1.1 | 2.65 | 4.2 | 1.7898
16 | Clodiagh (Portlaw) | RS16C030700 |  | E. Coli no./100mls | 4 | 4902 | 9951 | 15000 | 5830.083
16 | Clodiagh (Portlaw) | RS16C030700 |  | Dissolved Oxygen (% Saturation) | 4 | 100 | 102.5 | 105 | 2.8868
16 | Clodiagh (Portlaw)
16 | Clodiagh (Portlaw) | RS16C030800 | Clodiagh Bridge | [6 empty] | - | -
16 | Clodiagh (Portlaw) | RS16C030800 |  | Alkalinity-total (mg/l CaCO3) | 8 | 52 | 60 | 78 | 11.1867
16 | Clodiagh (Portlaw) | RS16C030800 |  | Chloride (mg/l Cl) | 10 | 15 | 16.4 | 19 | 1.5776
16 | Clodiagh (Portlaw) | RS16C030800 |  | Conductivity @25°C (µS/cm) | 10 | 186 | 255 | 432 | 96.1942
16 | Clodiagh (Portlaw) | RS16C030800 |  | pH | 10 | 7.6 | 7.84 | 8.4 | 0.30984
16 | Clodiagh (Portlaw) | RS16C030800 |  | Temperature °C | 10 | 8.1 | 12.08 | 17.7 | 4.0957
16 | Clodiagh (Portlaw) | RS16C030800 |  | Total Hardness (mg/l CaCO3) | 8 | 64 | 98 | 191 | 57.4953
16 | Clodiagh (Portlaw) | RS16C030800 |  | True Colour (Hazen) | 10 | 10 | 22 | 40 | 11.8322
16 | Clodiagh (Portlaw) | RS16C030800 |  | Nitrite (mg/l N) | 10 | 0.005 | 0.0112 | 0.023 | 0.0065456
16 | Clodiagh (Portlaw) | RS16C030800 |  | ortho-Phosphate (mg/l P) | 10 | 0.003 | 0.0208 | 0.035 | 0.011516
16 | Clodiagh (Portlaw) | RS16C030800 |  | Total Oxidised Nitrogen (mg/l N) | 10 | 2.7 | 3.64 | 4.6 | 0.74416
16 | Clodiagh (Portlaw) | RS16C030800 |  | Ammonia-Total (mg/l N) | 10 | 0.026 | 0.083 | 0.18 | 0.055921
16 | Clodiagh (Portlaw) | RS16C030800 |  | BOD - 5 days (Total) (mg/l O2) | 10 | 1.3 | 1.82 | 2.5 | 0.55538
16 | Clodiagh (Portlaw) | RS16C030800 |  | Dissolved Oxygen (% Saturation) | 10 | 89 | 96 | 101 | 4.1633
16 | Clodiagh (Portlaw)
16 | Carrickphillip Stream | RS16C050100 | 0.5 km u/s Knockaderry Reservoir | [6 empty] | - | -
16 | Carrickphillip Stream | RS16C050100 |  | Alkalinity-total (mg/l CaCO3) | 32 | 28 | 50.625 | 63 | 9.8234
16 | Carrickphillip Stream | RS16C050100 |  | Chloride (mg/l Cl) | 34 | 19 | 25.2353 | 29 | 3.0655
16 | Carrickphillip Stream | RS16C050100 |  | Conductivity @25°C (µS/cm) | 34 | 171 | 243.9412 | 271 | 27.3816
16 | Carrickphillip Stream | RS16C050100 |  | pH | 34 | 6.9 | 7.2294 | 7.6 | 0.23294
16 | Carrickphillip Stream | RS16C050100 |  | Temperature °C | 34 | 3.8 | 10.8882 | 14.9 | 3.6238
16 | Carrickphillip Stream | RS16C050100 |  | Total Hardness (mg/l CaCO3) | 24 | 15 | 66.4167 | 88 | 17.9199
16 | Carrickphillip Stream | RS16C050100 |  | True Colour (Hazen) | 34 | 37 | 82.7059 | 215 | 48.0918
16 | Carrickphillip Stream | RS16C050100 |  | Nitrite (mg/l N) | 34 | 0.004 | 0.0080588 | 0.013 | 0.0028809
16 | Carrickphillip Stream | RS16C050100 |  | ortho-Phosphate (mg/l P) | 34 | 0.003 | 0.037118 | 0.12 | 0.031969
16 | Carrickphillip Stream | RS16C050100 |  | Total Oxidised Nitrogen (mg/l N) | 34 | 2.23 | 4.2488 | 6.3 | 1.1389
16 | Carrickphillip Stream | RS16C050100 |  | Ammonia-Total (mg/l N) | 34 | 0.01 | 0.042 | 0.1 | 0.021778
16 | Carrickphillip Stream | RS16C050100 |  | BOD - 5 days (Total) (mg/l O2) | 32 | 0.5 | 2.2875 | 6.6 | 1.827
16 | Carrickphillip Stream | RS16C050100 |  | Dissolved Oxygen (% Saturation) | 34 | 56 | 79.8235 | 97 | 10.8166
16 | Carrickphillip Stream
16 | COLLEGE STREAM | RS16C100100 | 2 km S of Rossbog (WS Abstr.) | [6 empty] | - | -
16 | COLLEGE STREAM | RS16C100100 |  | Alkalinity-total (mg/l CaCO3) | 12 | 31 | 56.3333 | 70 | 14.3675
16 | COLLEGE STREAM | RS16C100100 |  | Chloride (mg/l Cl) | 12 | 8 | 9 | 11 | 1.0445
16 | COLLEGE STREAM | RS16C100100 |  | Conductivity @25°C (µS/cm) | 12 | 103 | 138 | 161 | 22.7716
16 | COLLEGE STREAM | RS16C100100 |  | pH | 12 | 7.6 | 7.95 | 8.3 | 0.2316
16 | COLLEGE STREAM | RS16C100100 |  | Temperature °C | 12 | 3.3 | 7.8 | 13.8 | 3.6863
16 | COLLEGE STREAM | RS16C100100 |  | Total Hardness (mg/l CaCO3) | 8 | 15 | 44.25 | 63 | 19.0244
16 | COLLEGE STREAM | RS16C100100 |  | True Colour (Hazen) | 12 | 2.5 | 17.25 | 40 | 13.114
16 | COLLEGE STREAM | RS16C100100 |  | Nitrite (mg/l N) | 12 | 0.0005 | 0.0015 | 0.005 | 0.0016514
16 | COLLEGE STREAM | RS16C100100 |  | ortho-Phosphate (mg/l P) | 12 | 0.003 | 0.058 | 0.3 | 0.1133
16 | COLLEGE STREAM | RS16C100100 |  | Total Oxidised Nitrogen (mg/l N) | 12 | 0.03 | 0.25833 | 0.52 | 0.15129
16 | COLLEGE STREAM | RS16C100100 |  | Ammonia-Total (mg/l N) | 12 | 0.005 | 0.013167 | 0.025 | 0.0085156
16 | COLLEGE STREAM | RS16C100100 |  | BOD - 5 days (Total) (mg/l O2) | 12 | 0.3 | 0.55 | 0.9 | 0.23932
16 | COLLEGE STREAM | RS16C100100 |  | E. Coli no./100mls | 8 | 2 | 8.75 | 19 | 7.066
16 | COLLEGE STREAM | RS16C100100 |  | Dissolved Oxygen (% Saturation) | 12 | 95 | 101.1667 | 104 | 3.0994
16 | COLLEGE STREAM
16 | Drish | RS16D020068 | 20 m u/s Minorco mine discharge | [6 empty] | - | -
16 | Drish | RS16D020068 |  | Alkalinity-total (mg/l CaCO3) | 16 | 154 | 255.1875 | 364 | 57.8137
16 | Drish | RS16D020068 |  | Chloride (mg/l Cl) | 15 | 14 | 16.8667 | 20 | 2.1336
16 | Drish | RS16D020068 |  | Conductivity @25°C (µS/cm) | 15 | 411 | 583.8667 | 745 | 107.52
16 | Drish | RS16D020068 |  | pH | 16 | 7.4 | 7.7938 | 8.1 | 0.19138
16 | Drish | RS16D020068 |  | Temperature °C | 14 | 4.5 | 12.0071 | 18.5 | 4.4283
16 | Drish | RS16D020068 |  | Total Hardness (mg/l CaCO3) | 11 | 231 | 302.0909 | 382 | 57.9076
16 | Drish | RS16D020068 |  | True Colour (Hazen) | 16 | 70 | 138.25 | 249 | 61.9112
16 | Drish | RS16D020068 |  | Nitrite (mg/l N) | 15 | 0.008 | 0.023133 | 0.04 | 0.010494
16 | Drish | RS16D020068 |  | ortho-Phosphate (mg/l P) | 14 | 0.003 | 0.043071 | 0.27 | 0.066905
16 | Drish | RS16D020068 |  | Total Oxidised Nitrogen (mg/l N) | 15 | 0.53 | 2.1553 | 4.3 | 1.1668
16 | Drish | RS16D020068 |  | Ammonia-Total (mg/l N) | 15 | 0.018 | 0.20447 | 0.62 | 0.18155
16 | Drish | RS16D020068 |  | BOD - 5 days (Total) (mg/l O2) | 13 | 1.2 | 2.0923 | 6.6 | 1.4145
16 | Drish | RS16D020068 |  | Dissolved Oxygen (% Saturation) | 15 | 44 | 76.0667 | 97 | 12.4296
16 | Drish
16 | Drish | RS16D020070 | Castletown Br | [6 empty] | 221729 | 163525
16 | Drish | RS16D020070 |  | Alkalinity-total (mg/l CaCO3) | 16 | 163 | 228.625 | 276 | 35.0064
16 | Drish | RS16D020070 |  | Chloride (mg/l Cl) | 16 | 17 | 20.8125 | 24 | 2.2277
16 | Drish | RS16D020070 |  | Conductivity @25°C (µS/cm) | 16 | 632 | 847.0625 | 1123 | 129.6346
16 | Drish | RS16D020070 |  | pH | 16 | 7.6 | 7.8375 | 8.1 | 0.12583
16 | Drish | RS16D020070 |  | Temperature °C | 14 | 6.9 | 12.4571 | 16 | 2.7684
16 | Drish | RS16D020070 |  | Total Hardness (mg/l CaCO3) | 11 | 309 | 426.8182 | 573 | 66.8593
16 | Drish | RS16D020070 |  | True Colour (Hazen) | 16 | 15 | 66.5625 | 161 | 43.2851
16 | Drish | RS16D020070 |  | Nitrite (mg/l N) | 16 | 0.007 | 0.055937 | 0.13 | 0.030271
16 | Drish | RS16D020070 |  | ortho-Phosphate (mg/l P) | 15 | 0.003 | 0.028133 | 0.2 | 0.049578
16 | Drish | RS16D020070 |  | Total Oxidised Nitrogen (mg/l N) | 16 | 1.4 | 2.275 | 3.6 | 0.66983
16 | Drish | RS16D020070 |  | Ammonia-Total (mg/l N) | 16 | 0.012 | 0.89575 | 1.6 | 0.37653
16 | Drish | RS16D020070 |  | BOD - 5 days (Total) (mg/l O2) | 13 | 1.2 | 1.6231 | 2.4 | 0.38113
16 | Drish | RS16D020070 |  | Dissolved Oxygen (% Saturation) | 15 | 72 | 82.2 | 91 | 6.3942
16 | Drish
16 | Drish | RS16D020100 | Boolabeha Br | [6 empty] | 219086 | 161952
16 | Drish | RS16D020100 |  | Alkalinity-total (mg/l CaCO3) | 16 | 161 | 227.9375 | 286 | 36.7722
16 | Drish | RS16D020100 |  | Chloride (mg/l Cl) | 16 | 16 | 20.875 | 25 | 2.7049
16 | Drish | RS16D020100 |  | Conductivity @25°C (µS/cm) | 16 | 612 | 857.875 | 1076 | 127.5533
16 | Drish | RS16D020100 |  | pH | 16 | 7.6 | 7.9313 | 8.2 | 0.14009
16 | Drish | RS16D020100 |  | Temperature °C | 14 | 6.3 | 12.5286 | 16.7 | 3.2114
16 | Drish | RS16D020100 |  | Total Hardness (mg/l CaCO3) | 11 | 301 | 437.6364 | 552 | 70.6375
16 | Drish | RS16D020100 |  | True Colour (Hazen) | 16 | 10 | 60.375 | 161 | 44.2024
16 | Drish | RS16D020100 |  | Nitrite (mg/l N) | 16 | 0.008 | 0.03675 | 0.085 | 0.022002
16 | Drish | RS16D020100 |  | ortho-Phosphate (mg/l P) | 15 | 0.003 | 0.023733 | 0.13 | 0.033731
16 | Drish | RS16D020100 |  | Total Oxidised Nitrogen (mg/l N) | 16 | 1.9 | 2.95 | 5.4 | 0.85868
16 | Drish | RS16D020100 |  | Ammonia-Total (mg/l N) | 16 | 0.022 | 0.25469 | 0.62 | 0.2136
16 | Drish | RS16D020100 |  | BOD - 5 days (Total) (mg/l O2) | 13 | 0.5 | 1.3308 | 2.4 | 0.56919
16 | Drish | RS16D020100 |  | Dissolved Oxygen (% Saturation) | 15 | 74 | 89.0667 | 109 | 10.2989
16 | Drish
16 | Drish | RS16D020200 | Br S of Athlummon | [6 empty] | 217645 | 159416
16 | Drish | RS16D020200 |  | Alkalinity-total (mg/l CaCO3) | 14 | 188 | 241.0714 | 303 | 32.7166
16 | Drish | RS16D020200 |  | Chloride (mg/l Cl) | 14 | 15 | 20.4286 | 24 | 2.4405
16 | Drish | RS16D020200 |  | Conductivity @25°C (µS/cm) | 14 | 544 | 795.8571 | 974 | 119.3887
16 | Drish | RS16D020200 |  | Flow / Discharge Rate (m3/s) | 10 | 0.41 | 1.014 | 3 | 0.74032
16 | Drish | RS16D020200 |  | Gauge Reading (m) | 11 | 0.36 | 0.43818 | 0.58 | 0.06369
16 | Drish | RS16D020200 |  | pH | 14 | 7.8 | 8.0286 | 8.2 | 0.12666
16 | Drish | RS16D020200 |  | Temperature °C | 12 | 6.7 | 12.3583 | 16.1 | 3.0482
16 | Drish | RS16D020200 |  | Total Hardness (mg/l CaCO3) | 9 | 270 | 401.3333 | 483 | 68.7677
16 | Drish | RS16D020200 |  | True Colour (Hazen) | 14 | 15 | 68 | 189 | 44.3222
16 | Drish | RS16D020200 |  | Nitrite (mg/l N) | 14 | 0.003 | 0.026571 | 0.051 | 0.014575
16 | Drish | RS16D020200 |  | ortho-Phosphate (mg/l P) | 13 | 0.003 | 0.026 | 0.085 | 0.022275
16 | Drish | RS16D020200 |  | Total Oxidised Nitrogen (mg/l N) | 14 | 2 | 3.1143 | 4.6 | 0.72627
16 | Drish | RS16D020200 |  | Ammonia-Total (mg/l N) | 14 | 0.006 | 0.13107 | 0.33 | 0.10537
16 | Drish | RS16D020200 |  | BOD - 5 days (Total) (mg/l O2) | 10 | 0.7 | 1.29 | 2 | 0.41486
16 | Drish | RS16D020200 |  | Dissolved Oxygen (% Saturation) | 13 | 77 | 93.6154 | 105 | 8.1296
16 | Drish
16 | Drish | RS16D020400 | Br u/s Suir R confl | [6 empty] | 213693 | 157096
16 | Drish | RS16D020400 |  | Alkalinity-total (mg/l CaCO3) | 15 | 198 | 263 | 333 | 35.2197
16 | Drish | RS16D020400 |  | Chloride (mg/l Cl) | 15 | 15 | 19.8 | 24 | 2.3964
16 | Drish | RS16D020400 |  | Conductivity @25°C (µS/cm) | 15 | 527 | 737.8 | 917 | 98.5322
16 | Drish | RS16D020400 |  | pH | 15 | 7.8 | 8.0133 | 8.2 | 0.13558
16 | Drish | RS16D020400 |  | Temperature °C | 13 | 6.7 | 11.7923 | 15.2 | 2.7088
16 | Drish | RS16D020400 |  | Total Hardness (mg/l CaCO3) | 10 | 260 | 366.8 | 428 | 55.3209
16 | Drish | RS16D020400 |  | True Colour (Hazen) | 15 | 15 | 66.0667 | 162 | 38.0553
16 | Drish | RS16D020400 |  | Nitrite (mg/l N) | 15 | 0.002 | 0.015267 | 0.04 | 0.011215
16 | Drish | RS16D020400 |  | ortho-Phosphate (mg/l P) | 14 | 0.003 | 0.029 | 0.074 | 0.019713
16 | Drish | RS16D020400 |  | Total Oxidised Nitrogen (mg/l N) | 15 | 1.9 | 3.28 | 4.9 | 0.84109
16 | Drish | RS16D020400 |  | Ammonia-Total (mg/l N) | 15 | 0.004 | 0.053067 | 0.16 | 0.050287
16 | Drish | RS16D020400 |  | BOD - 5 days (Total) (mg/l O2) | 12 | 0.5 | 1.1667 | 2.1 | 0.47737
16 | Drish | RS16D020400 |  | Dissolved Oxygen (% Saturation) | 14 | 89 | 96.2143 | 108 | 5.5771
16 | Drish
16 | Duag | RS16D030100 | Br u/s Ballyporeen | [6 empty] | 191954 | 112644
16 | Duag | RS16D030100 |  | Alkalinity-total (mg/l CaCO3) | 35 | 45 | 100.9429 | 289 | 36.2394
16 | Duag | RS16D030100 |  | Chloride (mg/l Cl) | 53 | 7 | 14.2642 | 21 | 1.8308
16 | Duag | RS16D030100 |  | Conductivity @25°C (µS/cm) | 53 | 137 | 263.1509 | 606 | 61.3045
16 | Duag | RS16D030100 |  | pH | 53 | 7 | 7.766 | 8.2 | 0.30756
16 | Duag | RS16D030100 |  | Sulphate mg/l | 26 | 3.7 | 7.4615 | 21 | 3.1499
16 | Duag | RS16D030100 |  | Temperature °C | 52 | 3.6 | 11.2154 | 17.6 | 3.37
16 | Duag | RS16D030100 |  | Total Hardness (mg/l CaCO3) | 44 | 40 | 111.9091 | 324 | 39.5767
16 | Duag | RS16D030100 |  | True Colour (Hazen) | 51 | 5 | 33.2941 | 175 | 33.8847
16 | Duag | RS16D030100 |  | Nitrite (mg/l N) | 53 | 0.002 | 0.0080755 | 0.025 | 0.0051435
16 | Duag | RS16D030100 |  | ortho-Phosphate (mg/l P) | 51 | 0.003 | 0.042098 | 0.18 | 0.034098
16 | Duag | RS16D030100 |  | Total Oxidised Nitrogen (mg/l N) | 52 | 0.8 | 2.7623 | 4.1 | 0.60016
16 | Duag | RS16D030100 |  | Ammonia-Total (mg/l N) | 52 | 0.0015 | 0.040567 | 0.33 | 0.050898
16 | Duag | RS16D030100 |  | BOD - 5 days (Total) (mg/l O2) | 52 | 0.3 | 1.0962 | 3.7 | 0.67938
16 | Duag | RS16D030100 |  | Dissolved Oxygen (% Saturation) | 52 | 74.2 | 96.9115 | 141.8 | 9.3843
16 | Duag
16 | Duag | RS16D030400 | Br 2 km d/s Ballyporeen | [6 empty] | 195133 | 113029
16 | Duag | RS16D030400 |  | Alkalinity-total (mg/l CaCO3) | 19 | 76 | 100.9474 | 123 | 11.3455
16 | Duag | RS16D030400 |  | Chloride (mg/l Cl) | 20 | 11 | 13.95 | 16 | 1.1459
16 | Duag | RS16D030400 |  | Conductivity @25°C (µS/cm) | 20 | 185 | 266.45 | 298 | 26.3608
16 | Duag | RS16D030400 |  | pH | 20 | 7.1 | 7.885 | 8.3 | 0.29961
16 | Duag | RS16D030400 |  | Temperature °C | 20 | 6.5 | 11.225 | 15.2 | 2.8375
16 | Duag | RS16D030400 |  | Total Hardness (mg/l CaCO3) | 15 | 72 | 118.9333 | 163 | 21.5919
16 | Duag | RS16D030400 |  | True Colour (Hazen) | 19 | 10 | 31.2105 | 89 | 27.9614
16 | Duag | RS16D030400 |  | Nitrite (mg/l N) | 20 | 0.002 | 0.00595 | 0.015 | 0.0032843
16 | Duag | RS16D030400 |  | ortho-Phosphate (mg/l P) | 19 | 0.006 | 0.028684 | 0.09 | 0.019047
16 | Duag | RS16D030400 |  | Total Oxidised Nitrogen (mg/l N) | 19 | 1.4 | 2.5563 | 3.3 | 0.42637
16 | Duag | RS16D030400 |  | Ammonia-Total (mg/l N) | 19 | 0.005 | 0.021105 | 0.047 | 0.012507
16 | Duag | RS16D030400 |  | BOD - 5 days (Total) (mg/l O2) | 20 | 0.4 | 0.93 | 2.2 | 0.4578
16 | Duag | RS16D030400 |  | Dissolved Oxygen (% Saturation) | 19 | 92 | 104.7895 | 133 | 10.7991
16 | Duag
16 | Duag | RS16D031100 | Br at S end of Clogheen | [6 empty] | 200375 | 113616
16 | Duag | RS16D031100 |  | Alkalinity-total (mg/l CaCO3) | 19 | 60 | 77.7368 | 99 | 9.3976
16 | Duag | RS16D031100 |  | Chloride (mg/l Cl) | 20 | 10 | 12.55 | 15 | 1.191
16 | Duag | RS16D031100 |  | Conductivity @25°C (µS/cm) | 20 | 155 | 215.45 | 297 | 31.5035
16 | Duag | RS16D031100 |  | pH | 20 | 7.1 | 7.95 | 8.8 | 0.4199
16 | Duag | RS16D031100 |  | Temperature °C | 20 | 5.8 | 10.955 | 15.2 | 3.0935
16 | Duag | RS16D031100 |  | Total Hardness (mg/l CaCO3) | 15 | 57 | 90.5333 | 135 | 19.91
16 | Duag | RS16D031100 |  | True Colour (Hazen) | 19 | 10 | 32.5789 | 95 | 26.5378
16 | Duag | RS16D031100 |  | Nitrite (mg/l N) | 20 | 0.001 | 0.00435 | 0.012 | 0.0028887
16 | Duag | RS16D031100 |  | ortho-Phosphate (mg/l P) | 19 | 0.003 | 0.021263 | 0.044 | 0.012529
16 | Duag | RS16D031100 |  | Total Oxidised Nitrogen (mg/l N) | 19 | 1.1 | 1.7879 | 2.4 | 0.36161
16 | Duag | RS16D031100 |  | Ammonia-Total (mg/l N) | 19 | 0.004 | 0.015789 | 0.03 | 0.0076054
16 | Duag | RS16D031100 |  | BOD - 5 days (Total) (mg/l O2) | 20 | 0.5 | 0.93 | 1.7 | 0.33576
16 | Duag | RS16D031100 |  | Dissolved Oxygen (% Saturation) | 19 | 93 | 103.2632 | 122 | 7.4673
16 | Duag
16 | Duag | RS16D031400 | Mountanglesby Spring | [6 empty] | - | -
16 | Duag | RS16D031400 |  | Alkalinity-total (mg/l CaCO3) | 5 | 10 | 13.8 | 29 | 8.4971
16 | Duag | RS16D031400 |  | Chloride (mg/l Cl) | 5 | 7 | 9.8 | 11 | 1.6432
16 | Duag | RS16D031400 |  | Conductivity @25°C (µS/cm) | 5 | 44 | 59 | 65 | 8.6891
16 | Duag | RS16D031400 |  | pH | 5 | 7.5 | 7.74 | 8 | 0.23022
16 | Duag | RS16D031400 |  | Temperature °C | 5 | 10.1 | 11.24 | 12.5 | 0.92628
16 | Duag | RS16D031400 |  | True Colour (Hazen) | 5 | 2.5 | 17 | 70 | 29.6543
16 | Duag | RS16D031400 |  | Nitrite (mg/l N) | 5 | 0.0005 | 0.0006 | 0.001 | 0.00022361
16 | Duag | RS16D031400 |  | ortho-Phosphate (mg/l P) | 4 | 0.011 | 0.02125 | 0.028 | 0.0083016
16 | Duag | RS16D031400 |  | Total Oxidised Nitrogen (mg/l N) | 5 | 0.2 | 0.302 | 0.4 | 0.09757
16 | Duag | RS16D031400 |  | Ammonia-Total (mg/l N) | 5 | 0.008 | 0.0184 | 0.035 | 0.010945
16 | Duag | RS16D031400 |  | BOD - 5 days (Total) (mg/l O2) | 5 | 0.5 | 1.02 | 1.6 | 0.40866
16 | Duag | RS16D031400 |  | E. Coli no./100mls | 5 | 2 | 31.3 | 115 | 48.4402
16 | Duag | RS16D031400 |  | Dissolved Oxygen (% Saturation) | 5 | 89 | 95.6 | 102 | 4.827
16 | Duag
16 | Dawn | RS16D040100 | Bridge S.W. of Hacketstown | [6 empty] | - | -
16 | Dawn | RS16D040100 |  | Alkalinity-total (mg/l CaCO3) | 4 | 41 | 44 | 47 | 2.582
16 | Dawn | RS16D040100 |  | Chloride (mg/l Cl) | 5 | 17 | 18.6 | 20 | 1.5166
16 | Dawn | RS16D040100 |  | Conductivity @25°C (µS/cm) | 5 | 172 | 187.8 | 203 | 12.3976
16 | Dawn | RS16D040100 |  | pH | 5 | 7.3 | 7.9 | 8.9 | 0.61237
16 | Dawn | RS16D040100 |  | Temperature °C | 5 | 5.8 | 13.38 | 19.1 | 5.2893
16 | Dawn | RS16D040100 |  | Total Hardness (mg/l CaCO3) | 4 | 54 | 58.25 | 64 | 4.6458
16 | Dawn | RS16D040100 |  | True Colour (Hazen) | 5 | 2.5 | 29.3 | 51 | 18.5728
16 | Dawn | RS16D040100 |  | Nitrite (mg/l N) | 5 | 0.008 | 0.0142 | 0.02 | 0.0054037
16 | Dawn | RS16D040100 |  | ortho-Phosphate (mg/l P) | 5 | 0.003 | 0.0104 | 0.03 | 0.011327
16 | Dawn | RS16D040100 |  | Total Oxidised Nitrogen (mg/l N) | 5 | 1.18 | 2.416 | 3.2 | 0.80888
16 | Dawn | RS16D040100 |  | Ammonia-Total (mg/l N) | 5 | 0.009 | 0.0368 | 0.09 | 0.034507
16 | Dawn | RS16D040100 |  | BOD - 5 days (Total) (mg/l O2) | 5 | 1 | 2.62 | 3.9 | 1.1212
16 | Dawn | RS16D040100 |  | E. Coli no./100mls | 4 | 5 | 2568.75 | 9900 | 4889.9601
16 | Dawn | RS16D040100 |  | Dissolved Oxygen (% Saturation) | 5 | 88 | 94.8 | 108 | 8.0436
16 | Dawn
16 | Dawn | RS16D040300 | Bridge E. of Kildermody | [6 empty] | - | -
16 | Dawn | RS16D040300 |  | Alkalinity-total (mg/l CaCO3) | 16 | 25 | 38 | 52 | 9.2087
16 | Dawn | RS16D040300 |  | Chloride (mg/l Cl) | 17 | 13 | 21.1176 | 23 | 2.2606
16 | Dawn | RS16D040300 |  | Conductivity @25°C (µS/cm) | 17 | 28 | 216.9412 | 291 | 56.8996
16 | Dawn | RS16D040300 |  | pH | 17 | 7.2 | 7.6824 | 8.7 | 0.35042
16 | Dawn | RS16D040300 |  | Temperature °C | 17 | 5.5 | 11.9471 | 18 | 3.3066
16 | Dawn | RS16D040300 |  | Total Hardness (mg/l CaCO3) | 12 | 45 | 66.25 | 80 | 8.7295
16 | Dawn | RS16D040300 |  | True Colour (Hazen) | 17 | 5 | 31.5882 | 137 | 34.4312
16 | Dawn | RS16D040300 |  | Nitrite (mg/l N) | 17 | 0.002 | 0.0075882 | 0.019 | 0.0050257
16 | Dawn | RS16D040300 |  | ortho-Phosphate (mg/l P) | 17 | 0.003 | 0.024 | 0.11 | 0.026928
16 | Dawn | RS16D040300 |  | Total Oxidised Nitrogen (mg/l N) | 17 | 1.77 | 3.9629 | 5.2 | 0.80969
16 | Dawn | RS16D040300 |  | Ammonia-Total (mg/l N) | 17 | 0.0015 | 0.026735 | 0.11 | 0.02839
16 | Dawn | RS16D040300 |  | BOD - 5 days (Total) (mg/l O2) | 17 | 0.5 | 1.4294 | 5.8 | 1.2343
16 | Dawn | RS16D040300 |  | Dissolved Oxygen (% Saturation) | 17 | 87 | 102.5294 | 115 | 7.0455
16 | Dawn
16 | Dawn | RS16D040500 | Bridge N.W. of Stonehouse | [6 empty] | - | -
16 | Dawn | RS16D040500 |  | Alkalinity-total (mg/l CaCO3) | 14 | 35 | 54.9286 | 70 | 10.1789
16 | Dawn | RS16D040500 |  | Chloride (mg/l Cl) | 15 | 15 | 21.4 | 24 | 2.0284
16 | Dawn | RS16D040500 |  | Conductivity @25°C (µS/cm) | 15 | 158 | 245.7333 | 274 | 27.8169
16 | Dawn | RS16D040500 |  | pH | 15 | 7.4 | 7.7 | 8 | 0.17728
16 | Dawn | RS16D040500 |  | Temperature °C | 15 | 6.5 | 12 | 18.2 | 3.3573
16 | Dawn | RS16D040500 |  | Total Hardness (mg/l CaCO3) | 12 | 53 | 80.5 | 92 | 10.3353
16 | Dawn | RS16D040500 |  | True Colour (Hazen) | 15 | 7 | 31.2667 | 156 | 35.8757
16 | Dawn | RS16D040500 |  | Nitrite (mg/l N) | 15 | 0.004 | 0.01 | 0.021 | 0.0050427
16 | Dawn | RS16D040500 |  | ortho-Phosphate (mg/l P) | 15 | 0.003 | 0.0236 | 0.11 | 0.026131
16 | Dawn | RS16D040500 |  | Total Oxidised Nitrogen (mg/l N) | 15 | 1.94 | 3.776 | 4.6 | 0.68977
16 | Dawn | RS16D040500 |  | Ammonia-Total (mg/l N) | 15 | 0.008 | 0.0362 | 0.12 | 0.025132
16 | Dawn | RS16D040500 |  | BOD - 5 days (Total) (mg/l O2) | 15 | 0.6 | 1.1667 | 3.3 | 0.7267
16 | Dawn | RS16D040500 |  | Dissolved Oxygen (% Saturation) | 15 | 79 | 96.9333 | 111 | 6.6919
16 | Dawn
16 | Fidaghta | RS16F010100 | Br nr Aughnagawer X Rds | [6 empty] | 195733 | 135009
16 | Fidaghta | RS16F010100 |  | Alkalinity-total (mg/l CaCO3) | 18 | 135 | 335.2222 | 390 | 56.4557
16 | Fidaghta | RS16F010100 |  | Chloride (mg/l Cl) | 18 | 16 | 17.6667 | 20 | 1.0847
16 | Fidaghta | RS16F010100 |  | Conductivity @25°C (µS/cm) | 18 | 683 | 712.0556 | 841 | 35.5932
16 | Fidaghta | RS16F010100 |  | pH | 18 | 7.8 | 8.0556 | 8.2 | 0.10966
16 | Fidaghta | RS16F010100 |  | Temperature °C | 18 | 5.4 | 11.3833 | 14.8 | 2.9276
16 | Fidaghta | RS16F010100 |  | Total Hardness (mg/l CaCO3) | 12 | 280 | 356.75 | 388 | 28.6424
16 | Fidaghta | RS16F010100 |  | True Colour (Hazen) | 18 | 2.5 | 12.0556 | 30 | 7.2129
16 | Fidaghta | RS16F010100 |  | Nitrite (mg/l N) | 18 | 0.003 | 0.0096667 | 0.022 | 0.0049823
16 | Fidaghta | RS16F010100 |  | ortho-Phosphate (mg/l P) | 17 | 0.003 | 0.041294 | 0.26 | 0.058904
16 | Fidaghta | RS16F010100 |  | Total Oxidised Nitrogen (mg/l N) | 18 | 2.3 | 3.6111 | 4.9 | 0.66145
16 | Fidaghta | RS16F010100 |  | Ammonia-Total (mg/l N) | 18 | 0.0015 | 0.032694 | 0.15 | 0.032094
16 | Fidaghta | RS16F010100 |  | BOD - 5 days (Total) (mg/l O2) | 18 | 0.15 | 0.89722 | 1.7 | 0.3704
16 | Fidaghta | RS16F010100 |  | Dissolved Oxygen (% Saturation) | 18 | 87 | 98.5556 | 117 | 8.1618
16 | Fidaghta
16 | Fidaghta | RS16F010300 | Kilnacask Br | [6 empty] | 200736 | 131700
16 | Fidaghta | RS16F010300 |  | Alkalinity-total (mg/l CaCO3) | 14 | 293 | 353 | 399 | 28.7295
16 | Fidaghta | RS16F010300 |  | Chloride (mg/l Cl) | 14 | 16 | 18 | 19 | 0.96077
16 | Fidaghta | RS16F010300 |  | Conductivity @25°C (µS/cm) | 14 | 678 | 714.9286 | 742 | 20.3487
16 | Fidaghta | RS16F010300 |  | Flow / Discharge Rate (m3/s) | 7 | 0.4 | 1.1671 | 4 | 1.2791
16 | Fidaghta | RS16F010300 |  | Gauge Reading (m) | 7 | 0.41 | 0.46429 | 0.52 | 0.041975
16 | Fidaghta | RS16F010300 |  | pH | 14 | 7.9 | 8.0357 | 8.2 | 0.10082
16 | Fidaghta | RS16F010300 |  | Temperature °C | 14 | 5.5 | 11.7 | 15 | 3.0483
16 | Fidaghta | RS16F010300 |  | Total Hardness (mg/l CaCO3) | 9 | 280 | 367.8889 | 397 | 34.6354
16 | Fidaghta | RS16F010300 |  | True Colour (Hazen) | 15 | 2.5 | 8.8667 | 20 | 6.3174
16 | Fidaghta | RS16F010300 |  | Nitrite (mg/l N) | 14 | 0.004 | 0.0080714 | 0.016 | 0.0031736
16 | Fidaghta | RS16F010300 |  | ortho-Phosphate (mg/l P) | 13 | 0.003 | 0.020769 | 0.047 | 0.015717
16 | Fidaghta | RS16F010300 |  | Total Oxidised Nitrogen (mg/l N) | 14 | 2.5 | 3.5714 | 4.6 | 0.58234
16 | Fidaghta | RS16F010300 |  | Ammonia-Total (mg/l N) | 14 | 0.0015 | 0.01625 | 0.026 | 0.007165
16 | Fidaghta | RS16F010300 |  | BOD - 5 days (Total) (mg/l O2) | 14 | 0.25 | 0.79643 | 1.8 | 0.37338
16 | Fidaghta | RS16F010300 |  | Dissolved Oxygen (% Saturation) | 14 | 91 | 106.7857 | 149 | 16.1349
16 | Fidaghta
16 | Farneybridge | RS16F020500 | Ballynahow Br | [6 empty] | 208602 | 159682
16 | Farneybridge | RS16F020500 |  | Alkalinity-total (mg/l CaCO3) | 15 | 39 | 309.1333 | 443 | 123.1444
16 | Farneybridge | RS16F020500 |  | Chloride (mg/l Cl) | 16 | 16 | 18.6875 | 22 | 1.7783
16 | Farneybridge | RS16F020500 |  | Conductivity @25°C (µS/cm) | 16 | 551 | 743.5 | 812 | 62.6886
16 | Farneybridge | RS16F020500 |  | pH | 16 | 7.6 | 7.925 | 8.1 | 0.14832
16 | Farneybridge | RS16F020500 |  | Temperature °C | 16 | 2.1 | 9.375 | 15.6 | 4.536
16 | Farneybridge | RS16F020500 |  | Total Hardness (mg/l CaCO3) | 12 | 282 | 388.9167 | 468 | 44.7325
16 | Farneybridge | RS16F020500 |  | True Colour (Hazen) | 16 | 29 | 47.1875 | 86 | 16.3675
16 | Farneybridge | RS16F020500 |  | Nitrite (mg/l N) | 16 | 0.006 | 0.014688 | 0.041 | 0.0093218
16 | Farneybridge | RS16F020500 |  | ortho-Phosphate (mg/l P) | 16 | 0.003 | 0.037938 | 0.15 | 0.043536
16 | Farneybridge | RS16F020500 |  | Total Oxidised Nitrogen (mg/l N) | 16 | 1.6 | 2.9481 | 4.7 | 0.94854
16 | Farneybridge | RS16F020500 |  | Ammonia-Total (mg/l N) | 16 | 0.014 | 0.055063 | 0.15 | 0.039445
16 | Farneybridge | RS16F020500 |  | BOD - 5 days (Total) (mg/l O2) | 16 | 0.25 | 0.92812 | 1.8 | 0.42894
16 | Farneybridge | RS16F020500 |  | Dissolved Oxygen (% Saturation) | 16 | 58 | 88.8375 | 98 | 9.7171
16 | Farneybridge
16 | Fishmoyne | RS16F030200 | Rathmoy Br | [6 empty] | 204815 | 165661
16 | Fishmoyne | RS16F030200 |  | Alkalinity-total (mg/l CaCO3) | 17 | 164 | 259.9412 | 296 | 34.4737
16 | Fishmoyne | RS16F030200 |  | Chloride (mg/l Cl) | 18 | 15 | 16.6111 | 19 | 1.2433
16 | Fishmoyne | RS16F030200 |  | Conductivity @25°C (µS/cm) | 18 | 399 | 568.2778 | 700 | 71.8854
16 | Fishmoyne | RS16F030200 |  | pH | 18 | 8 | 8.1833 | 8.4 | 0.12485
16 | Fishmoyne | RS16F030200 |  | Temperature °C | 18 | 5.1 | 10.0333 | 14.3 | 3.2196
16 | Fishmoyne | RS16F030200 |  | Total Hardness (mg/l CaCO3) | 13 | 225 | 289 | 340 | 26.2075
16 | Fishmoyne | RS16F030200 |  | True Colour (Hazen) | 17 | 5 | 14.1176 | 30 | 6.4892
16 | Fishmoyne | RS16F030200 |  | Nitrite (mg/l N) | 18 | 0.003 | 0.0086667 | 0.032 | 0.0071538
16 | Fishmoyne | RS16F030200 |  | ortho-Phosphate (mg/l P) | 18 | 0.003 | 0.027778 | 0.11 | 0.027396
16 | Fishmoyne | RS16F030200 |  | Total Oxidised Nitrogen (mg/l N) | 18 | 1.71 | 3.0406 | 9.2 | 1.6649
16 | Fishmoyne | RS16F030200 |  | Ammonia-Total (mg/l N) | 17 | 0.0015 | 0.015824 | 0.05 | 0.012425
16 | Fishmoyne | RS16F030200 |  | BOD - 5 days (Total) (mg/l O2) | 18 | 0.25 | 1.0861 | 5.6 | 1.201
16 | Fishmoyne | RS16F030200 |  | Dissolved Oxygen (% Saturation) | 18 | 95 | 100.1111 | 106 | 3.2519
16 | Fishmoyne
16 | Fishmoyne | RS16F030300 | Monroe Br | [6 empty] | 205071 | 162559
16 | Fishmoyne | RS16F030300 |  | Alkalinity-total (mg/l CaCO3) | 17 | 151 | 224.4118 | 258 | 30.3893
16 | Fishmoyne | RS16F030300 |  | Chloride (mg/l Cl) | 18 | 14 | 16.9444 | 30 | 3.5058
16 | Fishmoyne | RS16F030300 |  | Conductivity @25°C (µS/cm) | 18 | 386 | 503 | 583 | 57.4528
16 | Fishmoyne | RS16F030300 |  | pH | 18 | 7.7 | 7.85 | 8.2 | 0.13827
16 | Fishmoyne | RS16F030300 |  | Temperature °C | 18 | 4.8 | 10.25 | 16.1 | 3.6581
16 | Fishmoyne | RS16F030300 |  | Total Hardness (mg/l CaCO3) | 13 | 206 | 251.9231 | 287 | 22.4034
16 | Fishmoyne | RS16F030300 |  | True Colour (Hazen) | 17 | 5 | 18.6471 | 37 | 8.5728
16 | Fishmoyne | RS16F030300 |  | Nitrite (mg/l N) | 18 | 0.004 | 0.017278 | 0.078 | 0.016834
16 | Fishmoyne | RS16F030300 |  | ortho-Phosphate (mg/l P) | 18 | 0.003 | 0.029778 | 0.079 | 0.023807
16 | Fishmoyne | RS16F030300 |  | Total Oxidised Nitrogen (mg/l N) | 18 | 1.57 | 2.6222 | 5.6 | 0.92688
16 | Fishmoyne | RS16F030300 |  | Ammonia-Total (mg/l N) | 17 | 0.0015 | 0.051382 | 0.24 | 0.052871
16 | Fishmoyne | RS16F030300 |  | BOD - 5 days (Total) (mg/l O2) | 18 | 0.5 | 0.92778 | 1.7 | 0.41981
16 | Fishmoyne | RS16F030300 |  | Dissolved Oxygen (% Saturation) | 18 | 64 | 85.2222 | 98 | 9.5582
16 | Fishmoyne
16 | Glenary | RS16G020050 | W of Kilmacomma | [6 empty] | - | -
16 | Glenary | RS16G020050 |  | Chloride (mg/l Cl) | 4 | 8 | 11 | 13 | 2.1602
16 | Glenary | RS16G020050 |  | Conductivity @25°C (µS/cm) | 4 | 50 | 67 | 78 | 12.9099
16 | Glenary | RS16G020050 |  | pH | 4 | 6.9 | 7.2 | 7.6 | 0.31623
16 | Glenary | RS16G020050 |  | Temperature °C | 4 | 11.7 | 12.1 | 12.5 | 0.40825
16 | Glenary | RS16G020050 |  | True Colour (Hazen) | 4 | 5 | 26.25 | 61 | 24.4319
16 | Glenary | RS16G020050 |  | Nitrite (mg/l N) | 4 | 0.0005 | 0.000875 | 0.001 | 0.00025
16 | Glenary | RS16G020050 |  | ortho-Phosphate (mg/l P) | 4 | 0.003 | 0.01475 | 0.026 | 0.010243
16 | Glenary | RS16G020050 |  | Total Oxidised Nitrogen (mg/l N) | 4 | 0.25 | 0.7425 | 1.32 | 0.44709
16 | Glenary | RS16G020050 |  | Ammonia-Total (mg/l N) | 4 | 0.005 | 0.0085 | 0.011 | 0.0026458
16 | Glenary | RS16G020050 |  | BOD - 5 days (Total) (mg/l O2) | 4 | 1 | 1.2 | 1.5 | 0.21602
16 | Glenary | RS16G020050 |  | Dissolved Oxygen (% Saturation) | 4 | 98 | 100.85 | 103 | 2.3
16 | Glenary
16 | Glenary | RS16G020200 | Kilmanahan Bridge | [6 empty] | 215249 | 118308
16 | Glenary | RS16G020200 |  | Alkalinity-total (mg/l CaCO3) | 12 | 20 | 33.3333 | 43 | 7.8083
16 | Glenary | RS16G020200 |  | Chloride (mg/l Cl) | 15 | 9 | 13.4 | 15 | 2.0284
16 | Glenary | RS16G020200 |  | Conductivity @25°C (µS/cm) | 15 | 76 | 120.2667 | 148 | 21.8909
16 | Glenary | RS16G020200 |  | pH | 15 | 7.1 | 7.5533 | 8.1 | 0.26421
16 | Glenary | RS16G020200 |  | Temperature °C | 14 | 5.1 | 10.8357 | 14.3 | 3.1738
16 | Glenary | RS16G020200 |  | Total Hardness (mg/l CaCO3) | 8 | 15 | 26.5 | 42 | 10.9545
16 | Glenary | RS16G020200 |  | True Colour (Hazen) | 15 | 2.5 | 15.8333 | 63 | 18.6602
16 | Glenary | RS16G020200 |  | Nitrite (mg/l N) | 15 | 0.0005 | 0.0009 | 0.002 | 0.0003873
16 | Glenary | RS16G020200 |  | ortho-Phosphate (mg/l P) | 15 | 0.003 | 0.041267 | 0.36 | 0.092186
16 | Glenary | RS16G020200 |  | Total Oxidised Nitrogen (mg/l N) | 15 | 0.2 | 1.1593 | 1.84 | 0.44056
16 | Glenary | RS16G020200 |  | Ammonia-Total (mg/l N) | 15 | 0.005 | 0.0216 | 0.049 | 0.012432
16 | Glenary | RS16G020200 |  | BOD - 5 days (Total) (mg/l O2) | 15 | 0.25 | 0.87667 | 2.1 | 0.60145
16 | Glenary | RS16G020200 |  | Dissolved Oxygen (% Saturation) | 14 | 93 | 101.1929 | 113 | 5.7644
16 | Glenary
16 | Glenbrook | RS16G040100 | Second Bridge u/s Suir River | [6 empty] | - | -
16 | Glenbrook | RS16G040100 |  | Alkalinity-total (mg/l CaCO3) | 18 | 179 | 214.5 | 238 | 16.7762
16 | Glenbrook | RS16G040100 |  | Chloride (mg/l Cl) | 19 | 17 | 18.3158 | 20 | 0.94591
16 | Glenbrook | RS16G040100 |  | Conductivity @25°C (µS/cm) | 18 | 52 | 470.2222 | 541 | 109.5271
16 | Glenbrook | RS16G040100 |  | pH | 18 | 7.8 | 8.0833 | 8.4 | 0.16179
16 | Glenbrook | RS16G040100 |  | Temperature °C | 18 | 6.4 | 11.2389 | 14.9 | 2.3241
16 | Glenbrook | RS16G040100 |  | Total Hardness (mg/l CaCO3) | 14 | 200 | 243.3571 | 282 | 17.766
16 | Glenbrook | RS16G040100 |  | True Colour (Hazen) | 17 | 2.5 | 10.9118 | 40 | 9.1962
16 | Glenbrook | RS16G040100 |  | Nitrite (mg/l N) | 19 | 0.002 | 0.0065789 | 0.011 | 0.0031148
16 | Glenbrook | RS16G040100 |  | ortho-Phosphate (mg/l P) | 18 | 0.009 | 0.033722 | 0.07 | 0.019831
16 | Glenbrook | RS16G040100 |  | Total Oxidised Nitrogen (mg/l N) | 19 | 3.5 | 4.3047 | 4.9 | 0.35198
16 | Glenbrook | RS16G040100 |  | Ammonia-Total (mg/l N) | 18 | 0.0015 | 0.032972 | 0.068 | 0.016196
16 | Glenbrook | RS16G040100 |  | BOD - 5 days (Total) (mg/l O2) | 19 | 0.5 | 1.0316 | 1.9 | 0.36826
16 | Glenbrook | RS16G040100 |  | Dissolved Oxygen (% Saturation) | 18 | 93 | 100.3111 | 107 | 4.2979
16 | Glenbrook
16 | Glenbrook | RS16G040200 | First Bridge u/s Suir River | [6 empty] | - | -
16 | Glenbrook | RS16G040200 |  | Alkalinity-total (mg/l CaCO3) | 18 | 166 | 209.5556 | 240 | 22.4348
16 | Glenbrook | RS16G040200 |  | Chloride (mg/l Cl) | 19 | 17 | 18.3158 | 21 | 1.0029
16 | Glenbrook | RS16G040200 |  | Conductivity @25°C (µS/cm) | 18 | 418 | 496.4444 | 538 | 33.5475
16 | Glenbrook | RS16G040200 |  | pH | 18 | 7.9 | 8.1056 | 8.4 | 0.15136
16 | Glenbrook | RS16G040200 |  | Temperature °C | 18 | 6.4 | 11.2667 | 14.8 | 2.3482
16 | Glenbrook | RS16G040200 |  | Total Hardness (mg/l CaCO3) | 14 | 217 | 244.7857 | 274 | 14.3161
16 | Glenbrook | RS16G040200 |  | True Colour (Hazen) | 17 | 2.5 | 11.0588 | 40 | 9.0638
16 | Glenbrook | RS16G040200 |  | Nitrite (mg/l N) | 19 | 0.002 | 0.007 | 0.012 | 0.0032489
16 | Glenbrook | RS16G040200 |  | ortho-Phosphate (mg/l P) | 18 | 0.008 | 0.033 | 0.07 | 0.018111
16 | Glenbrook | RS16G040200 |  | Total Oxidised Nitrogen (mg/l N) | 19 | 3.5 | 4.4174 | 7.2 | 0.75107
16 | Glenbrook | RS16G040200 |  | Ammonia-Total (mg/l N) | 18 | 0.0015 | 0.035139 | 0.054 | 0.017194
16 | Glenbrook | RS16G040200 |  | BOD - 5 days (Total) (mg/l O2) | 19 | 0.5 | 1.0053 | 2 | 0.42226
16 | Glenbrook | RS16G040200 |  | Dissolved Oxygen (% Saturation) | 18 | 93 | 100.8111 | 108 | 4.2958
16 | Glenbrook
16 | Killenaule Stream | RS16K050100 | Br 1 km S of Killenaule | [6 empty] | 222617 | 145407
16 | Killenaule Stream | RS16K050100 |  | Alkalinity-total (mg/l CaCO3) | 19 | 74 | 168.1053 | 205 | 30.4848
16 | Killenaule Stream | RS16K050100 |  | Chloride (mg/l Cl) | 20 | 8 | 17.2 | 28 | 4.3601
16 | Killenaule Stream | RS16K050100 |  | Conductivity @25°C (µS/cm) | 21 | 158 | 411.0476 | 497 | 71.2415
16 | Killenaule Stream | RS16K050100 |  | pH | 21 | 7 | 7.719 | 8.2 | 0.29936
16 | Killenaule Stream | RS16K050100 |  | Temperature °C | 21 | 3.1 | 10.8095 | 15.4 | 3.2918
16 | Killenaule Stream | RS16K050100 |  | Total Hardness (mg/l CaCO3) | 15 | 70 | 181.4 | 225 | 37.3053
16 | Killenaule Stream | RS16K050100 |  | True Colour (Hazen) | 21 | 2.5 | 12.1905 | 23 | 5.7997
16 | Killenaule Stream | RS16K050100 |  | Nitrite (mg/l N) | 20 | 0.001 | 0.01645 | 0.074 | 0.016106
16 | Killenaule Stream | RS16K050100 |  | ortho-Phosphate (mg/l P) | 20 | 0.01 | 0.08465 | 0.21 | 0.053887
16 | Killenaule Stream | RS16K050100 |  | Total Oxidised Nitrogen (mg/l N) | 20 | 0.25 | 3.0095 | 5.52 | 1.1375
16 | Killenaule Stream | RS16K050100 |  | Ammonia-Total (mg/l N) | 18 | 0.005 | 0.052167 | 0.4 | 0.091233
16 | Killenaule Stream | RS16K050100 |  | BOD - 5 days (Total) (mg/l O2) | 21 | 0.25 | 1.2881 | 5.8 | 1.1384
16 | Killenaule Stream | RS16K050100 |  | Dissolved Oxygen (% Saturation) | 21 | 85 | 97.0952 | 129 | 8.7344
16 | Killenaule Stream
16 | Killenaule Stream | RS16K050200 | Br nr St Johnston Castle | [6 empty] | 222969 | 141463
16 | Killenaule Stream | RS16K050200 |  | Alkalinity-total (mg/l CaCO3) | 18 | 205 | 246.1667 | 286 | 26.5756
16 | Killenaule Stream | RS16K050200 |  | Chloride (mg/l Cl) | 19 | 11 | 14.6842 | 17 | 1.6348
16 | Killenaule Stream | RS16K050200 |  | Conductivity @25°C (µS/cm) | 20 | 432 | 507.25 | 553 | 36.9977
16 | Killenaule Stream | RS16K050200 |  | pH | 20 | 8 | 8.25 | 8.5 | 0.13955
16 | Killenaule Stream | RS16K050200 |  | Temperature °C | 20 | 1.2 | 10.335 | 16 | 3.7451
16 | Killenaule Stream | RS16K050200 |  | Total Hardness (mg/l CaCO3) | 14 | 216 | 254.9286 | 301 | 24.8579
16 | Killenaule Stream | RS16K050200 |  | True Colour (Hazen) | 20 | 2.5 | 13.475 | 30 | 7.7383
16 | Killenaule Stream | RS16K050200 |  | Nitrite (mg/l N) | 19 | 0.001 | 0.0084737 | 0.034 | 0.0080854
16 | Killenaule Stream | RS16K050200 |  | ortho-Phosphate (mg/l P) | 19 | 0.011 | 0.046684 | 0.11 | 0.02707
16 | Killenaule Stream | RS16K050200 |  | Total Oxidised Nitrogen (mg/l N) | 19 | 1.3 | 2.1411 | 3.1 | 0.57223
16 | Killenaule Stream | RS16K050200 |  | Ammonia-Total (mg/l N) | 17 | 0.005 | 0.018235 | 0.068 | 0.015328
16 | Killenaule Stream | RS16K050200 |  | BOD - 5 days (Total) (mg/l O2) | 20 | 0.4 | 1.045 | 4.4 | 0.8888
16 | Killenaule Stream | RS16K050200 |  | Dissolved Oxygen (% Saturation) | 20 | 90 | 102.55 | 120 | 7.2437
16 | Killenaule Stream
16 | Killenaule Stream | RS16K050300 | Saucestown Bridge | [6 empty] | 222050 | 136385
16 | Killenaule Stream | RS16K050300 |  | Alkalinity-total (mg/l CaCO3) | 18 | 187 | 275.1111 | 324 | 40.3571
16 | Killenaule Stream | RS16K050300 |  | Chloride (mg/l Cl) | 19 | 13 | 15 | 17 | 1.1547
16 | Killenaule Stream | RS16K050300 |  | Conductivity @25°C (µS/cm) | 19 | 443 | 566.3158 | 658 | 59.2631
16 | Killenaule Stream | RS16K050300 |  | Flow / Discharge Rate (m3/s) | 5 | 0.14 | 0.538 | 0.85 | 0.25733
16 | Killenaule Stream | RS16K050300 |  | Gauge Reading (m) | 6 | 0.35 | 0.48 | 0.54 | 0.06603
16 | Killenaule Stream | RS16K050300 |  | pH | 19 | 7.6 | 8.0842 | 8.3 | 0.19225
16 | Killenaule Stream | RS16K050300 |  | Temperature °C | 19 | 3.1 | 11.6526 | 18.2 | 3.9466
16 | Killenaule Stream | RS16K050300 |  | Total Hardness (mg/l CaCO3) | 13 | 258 | 294.4615 | 359 | 28.8115
16 | Killenaule Stream | RS16K050300 |  | True Colour (Hazen) | 19 | 2.5 | 13.7895 | 40 | 10.265
16 | Killenaule Stream | RS16K050300 |  | Nitrite (mg/l N) | 19 | 0.002 | 0.0075263 | 0.023 | 0.0052108
16 | Killenaule Stream | RS16K050300 |  | ortho-Phosphate (mg/l P) | 19 | 0.003 | 0.024947 | 0.1 | 0.023327
16 | Killenaule Stream | RS16K050300 |  | Total Oxidised Nitrogen (mg/l N) | 19 | 1 | 2.1711 | 3.1 | 0.58001
16 | Killenaule Stream | RS16K050300 |  | Ammonia-Total (mg/l N) | 17 | 0.005 | 0.012824 | 0.031 | 0.0086186
16 | Killenaule Stream | RS16K050300 |  | BOD - 5 days (Total) (mg/l O2) | 19 | 0.4 | 1.4263 | 3.8 | 1.1274
16 | Killenaule Stream | RS16K050300 |  | Dissolved Oxygen (% Saturation) | 19 | 78 | 103.1053 | 123 | 10.192
16 | Killenaule Stream
16 | Lingaun | RS16L010050 | Br u/s Whitehall Br | [6 empty] | 234106 | 132327
16 | Lingaun | RS16L010050 |  | Alkalinity-total (mg/l CaCO3) | 16 | 51 | 85.125 | 97 | 10.7323
16 | Lingaun | RS16L010050 |  | Chloride (mg/l Cl) | 17 | 10 | 11.8235 | 14 | 1.38
16 | Lingaun | RS16L010050 |  | Conductivity @25°C (µS/cm) | 16 | 184 | 223 | 259 | 18.9033
16 | Lingaun | RS16L010050 |  | pH | 16 | 7.8 | 8.0813 | 8.4 | 0.16419
16 | Lingaun | RS16L010050 |  | Temperature °C | 16 | 1.9 | 9.5938 | 14.2 | 3.4826
16 | Lingaun | RS16L010050 |  | Total Hardness (mg/l CaCO3) | 14 | 82 | 97.0714 | 114 | 8.8532
16 | Lingaun | RS16L010050 |  | True Colour (Hazen) | 15 | 5 | 20.2 | 60 | 15.4189
16 | Lingaun | RS16L010050 |  | Nitrite (mg/l N) | 17 | 0.001 | 0.0017059 | 0.004 | 0.00091956
16 | Lingaun | RS16L010050 |  | ortho-Phosphate (mg/l P) | 16 | 0.005 | 0.021375 | 0.048 | 0.013311
16 | Lingaun | RS16L010050 |  | Total Oxidised Nitrogen (mg/l N) | 17 | 1.5 | 2.0541 | 5.2 | 0.83913
16 | Lingaun | RS16L010050 |  | Ammonia-Total (mg/l N) | 16 | 0.0015 | 0.012125 | 0.03 | 0.0073178
16 | Lingaun | RS16L010050 |  | BOD - 5 days (Total) (mg/l O2) | 17 | 0.25 | 0.95 | 2.1 | 0.42353
16 | Lingaun | RS16L010050 |  | Dissolved Oxygen (% Saturation) | 16 | 95 | 100.75 | 107 | 2.8868
16 | Lingaun
16 | Lingaun | RS16L010200 | Lingaun Br | [6 empty] | 236496 | 131073
16 | Lingaun | RS16L010200 |  | Alkalinity-total (mg/l CaCO3) | 18 | 90 | 125.0556 | 149 | 15.1559
16 | Lingaun | RS16L010200 |  | Chloride (mg/l Cl) | 19 | 13 | 14.2632 | 16 | 0.93346
16 | Lingaun | RS16L010200 |  | Conductivity @25°C (µS/cm) | 18 | 265 | 320.8333 | 358 | 28.4734
16 | Lingaun | RS16L010200 |  | pH | 18 | 7.7 | 8.0333 | 8.5 | 0.21144
16 | Lingaun | RS16L010200 |  | Temperature °C | 18 | 3.1 | 10.3056 | 15 | 3.3155
16 | Lingaun | RS16L010200 |  | Total Hardness (mg/l CaCO3) | 14 | 111 | 145.5714 | 163 | 13.5005
16 | Lingaun | RS16L010200 |  | True Colour (Hazen) | 17 | 5 | 18.7647 | 73 | 17.7571
16 | Lingaun | RS16L010200 |  | Nitrite (mg/l N) | 19 | 0.002 | 0.0082632 | 0.031 | 0.0089805
16 | Lingaun | RS16L010200 |  | ortho-Phosphate (mg/l P) | 18 | 0.003 | 0.023 | 0.05 | 0.014884
16 | Lingaun | RS16L010200 |  | Total Oxidised Nitrogen (mg/l N) | 19 | 2 | 3.1784 | 6.1 | 0.8245
16 | Lingaun | RS16L010200 |  | Ammonia-Total (mg/l N) | 18 | 0.0015 | 0.020528 | 0.048 | 0.012708
16 | Lingaun | RS16L010200 |  | BOD - 5 days (Total) (mg/l O2) | 19 | 0.25 | 0.85789 | 1.9 | 0.38739
16 | Lingaun | RS16L010200 |  | Dissolved Oxygen (% Saturation) | 18 | 93 | 102.0167 | 115 | 5.9344
16 | Lingaun
16 | Lingaun | RS16L010300 | Br at Inchanaglogh | [6 empty] | 241367 | 130868
16 | Lingaun | RS16L010300 |  | Alkalinity-total (mg/l CaCO3) | 18 | 124 | 160.9444 | 184 | 17.0759
16 | Lingaun | RS16L010300 |  | Chloride (mg/l Cl) | 19 | 14 | 15.2632 | 17 | 0.93346
16 | Lingaun | RS16L010300 |  | Conductivity @25°C (µS/cm) | 18 | 327 | 391.2778 | 424 | 27.8056
16 | Lingaun | RS16L010300 |  | pH | 18 | 7.9 | 8.1833 | 8.6 | 0.17573
16 | Lingaun | RS16L010300 |  | Temperature °C | 18 | 3.5 | 10.6167 | 15.6 | 3.4163
16 | Lingaun | RS16L010300 |  | Total Hardness (mg/l CaCO3) | 14 | 147 | 185.7143 | 212 | 15.4044
16 | Lingaun | RS16L010300 |  | True Colour (Hazen) | 17 | 2.5 | 15.3529 | 72 | 18.0154
16 | Lingaun | RS16L010300 |  | Nitrite (mg/l N) | 19 | 0.002 | 0.0066842 | 0.026 | 0.0066921
16 | Lingaun | RS16L010300 |  | ortho-Phosphate (mg/l P) | 18 | 0.005 | 0.028444 | 0.062 | 0.016136
16 | Lingaun | RS16L010300 |  | Total Oxidised Nitrogen (mg/l N) | 19 | 2.5 | 3.5895 | 5.9 | 0.66875
16 | Lingaun | RS16L010300 |  | Ammonia-Total (mg/l N) | 18 | 0.0015 | 0.01825 | 0.036 | 0.0087047
16 | Lingaun | RS16L010300 |  | BOD - 5 days (Total) (mg/l O2) | 19 | 0.25 | 1.0395 | 3.4 | 0.78024
16 | Lingaun | RS16L010300 |  | Dissolved Oxygen (% Saturation) | 18 | 92 | 101.4778 | 110 | 4.5957
16 | Lingaun
16 | Lingaun | RS16L010400 | Scogh Br | [6 empty] | 241499 | 126917
16 | Lingaun | RS16L010400 |  | Alkalinity-total (mg/l CaCO3) | 18 | 110 | 149.7778 | 173 | 14.4855
16 | Lingaun | RS16L010400 |  | Chloride (mg/l Cl) | 19 | 14 | 15.6842 | 17 | 0.88523
16 | Lingaun | RS16L010400 |  | Conductivity @25°C (µS/cm) | 18 | 312 | 370.2778 | 405 | 25.5292
16 | Lingaun | RS16L010400 |  | pH | 18 | 8.1 | 8.3611 | 8.9 | 0.20332
16 | Lingaun | RS16L010400 |  | Temperature °C | 18 | 3.8 | 10.6611 | 15.1 | 3.2525
16 | Lingaun | RS16L010400 |  | Total Hardness (mg/l CaCO3) | 14 | 150 | 173 | 186 | 10.0919
16 | Lingaun | RS16L010400 |  | True Colour (Hazen) | 17 | 2.5 | 14.7941 | 47 | 13.1054
16 | Lingaun | RS16L010400 |  | Nitrite (mg/l N) | 19 | 0.002 | 0.0049474 | 0.016 | 0.0039648
16 | Lingaun | RS16L010400 |  | ortho-Phosphate (mg/l P) | 18 | 0.005 | 0.031778 | 0.06 | 0.017838
16 | Lingaun | RS16L010400 |  | Total Oxidised Nitrogen (mg/l N) | 19 | 3 | 3.8353 | 5.9 | 0.60034
16 | Lingaun | RS16L010400 |  | Ammonia-Total (mg/l N) | 18 | 0.0015 | 0.011361 | 0.024 | 0.0061544
16 | Lingaun | RS16L010400 |  | BOD - 5 days (Total) (mg/l O2) | 19 | 0.25 | 0.81579 | 1.8 | 0.41098
16 | Lingaun | RS16L010400 |  | Dissolved Oxygen (% Saturation) | 18 | 84 | 102.3556 | 114 | 6.0774
16 | Lingaun
16 | Lingaun | RS16L010500 | 1 km d/s Cregg Br | [6 empty] | - | -
16 | Lingaun | RS16L010500 |  | Chloride (mg/l Cl) | 4 | 16 | 16.75 | 18 | 0.95743
16 | Lingaun | RS16L010500 |  | Conductivity @25°C (µS/cm) | 4 | 333 | 393.25 | 487 | 69.2453
16 | Lingaun | RS16L010500 |  | pH | 4 | 7.9 | 8.075 | 8.2 | 0.12583
16 | Lingaun | RS16L010500 |  | Temperature °C | 4 | 9.2 | 10.925 | 13.3 | 1.7633
16 | Lingaun | RS16L010500 |  | True Colour (Hazen) | 4 | 5 | 17.5 | 30 | 10.4083
16 | Lingaun | RS16L010500 |  | Nitrite (mg/l N) | 4 | 0.002 | 0.006 | 0.014 | 0.005416
16 | Lingaun | RS16L010500 |  | Total Oxidised Nitrogen (mg/l N) | 4 | 3.5 | 4.375 | 5.5 | 0.87702
16 | Lingaun | RS16L010500 |  | Ammonia-Total (mg/l N) | 4 | 0.0015 | 0.010375 | 0.017 | 0.0070637
16 | Lingaun | RS16L010500 |  | BOD - 5 days (Total) (mg/l O2) | 4 | 0.5 | 1 | 1.5 | 0.40825
16 | Lingaun | RS16L010500 |  | Dissolved Oxygen (% Saturation) | 4 | 93 | 96.25 | 100 | 2.9861
16 | Lingaun
16 | Lingaun | RS16L010600 | The Tree Bridges | [6 empty] | 242212 | 122522
16 | Lingaun | RS16L010600 |  | Alkalinity-total (mg/l CaCO3) | 16 | 159 | 189.8125 | 220 | 18.3311
16 | Lingaun | RS16L010600 |  | Chloride (mg/l Cl) | 17 | 15 | 17.7647 | 23 | 1.8884
16 | Lingaun | RS16L010600 |  | Conductivity @25°C (µS/cm) | 16 | 359 | 448.625 | 519 | 40.8067
16 | Lingaun | RS16L010600 |  | pH | 16 | 7.9 | 8.0625 | 8.2 | 0.10247
16 | Lingaun | RS16L010600 |  | Temperature °C | 16 | 4.8 | 10.9687 | 15.3 | 3.1043
16 | Lingaun | RS16L010600 |  | Total Hardness (mg/l CaCO3) | 14 | 194 | 215.7143 | 246 | 16.3115
16 | Lingaun | RS16L010600 |  | True Colour (Hazen) | 15 | 2.5 | 10.5 | 25 | 7.564
16 | Lingaun | RS16L010600 |  | Nitrite (mg/l N) | 17 | 0.002 | 0.0058235 | 0.018 | 0.0044474
16 | Lingaun | RS16L010600 |  | ortho-Phosphate (mg/l P) | 16 | 0.005 | 0.027687 | 0.06 | 0.016032
16 | Lingaun | RS16L010600 |  | Total Oxidised Nitrogen (mg/l N) | 17 | 3.7 | 4.2135 | 5 | 0.34837
16 | Lingaun | RS16L010600 |  | Ammonia-Total (mg/l N) | 16 | 0.0015 | 0.012906 | 0.024 | 0.0066237
16 | Lingaun | RS16L010600 |  | BOD - 5 days (Total) (mg/l O2) | 17 | 0.25 | 0.91471 | 2.1 | 0.52015
16 | Lingaun | RS16L010600 |  | Dissolved Oxygen (% Saturation) | 16 | 90 | 100.575 | 110 | 5.5411
16 | Lingaun
16 | Moyle | RS16M010100 | Moyle Br | [6 empty] | - | -
16 | Moyle | RS16M010100 |  | Alkalinity-total (mg/l CaCO3) | 13 | 271 | 337.6154 | 410 | 40.6377
16 | Moyle | RS16M010100 |  | Chloride (mg/l Cl) | 14 | 16 | 22.6429 | 28 | 3.7541
16 | Moyle | RS16M010100 |  | Conductivity @25°C (µS/cm) | 13 | 601 | 737.9231 | 801 | 60.6939
16 | Moyle | RS16M010100 |  | pH | 14 | 7.5 | 7.7214 | 8 | 0.15281
16 | Moyle | RS16M010100 |  | Temperature °C | 14 | 5.7 | 10.5357 | 14.8 | 3.0366
16 | Moyle | RS16M010100 |  | Total Hardness (mg/l CaCO3) | 10 | 290 | 368.6 | 425 | 43.1952
16 | Moyle | RS16M010100 |  | True Colour (Hazen) | 14 | 5 | 41 | 109 | 33.9909
16 | Moyle | RS16M010100 |  | Nitrite (mg/l N) | 14 | 0.012 | 0.067429 | 0.38 | 0.099186
16 | Moyle | RS16M010100 |  | ortho-Phosphate (mg/l P) | 14 | 0.003 | 0.13414 | 0.44 | 0.12689
16 | Moyle | RS16M010100 |  | Total Oxidised Nitrogen (mg/l N) | 14 | 1.2 | 5.1014 | 7.6 | 1.7709
16 | Moyle | RS16M010100 |  | Ammonia-Total (mg/l N) | 14 | 0.019 | 0.34107 | 1.6 | 0.42936
16 | Moyle | RS16M010100 |  | BOD - 5 days (Total) (mg/l O2) | 14 | 0.7 | 2.8643 | 11.4 | 2.8424
16 | Moyle | RS16M010100 |  | Dissolved Oxygen (% Saturation) | 14 | 53 | 82.4286 | 92 | 10.9173
16 | Moyle
16 | Moyle | RS16M010200 | Ballinavoher Br | [6 empty] | 218626 | 129686
16 | Moyle | RS16M010200 |  | Alkalinity-total (mg/l CaCO3) | 13 | 193 | 324.5385 | 408 | 53.5282
16 | Moyle | RS16M010200 |  | Chloride (mg/l Cl) | 14 | 15 | 21.5714 | 27 | 3.5456
16 | Moyle | RS16M010200 |  | Conductivity @25°C (µS/cm) | 13 | 595 | 705.5385 | 772 | 53.416
16 | Moyle | RS16M010200 |  | pH | 14 | 7.7 | 7.9643 | 8.3 | 0.19057
16 | Moyle | RS16M010200 |  | Temperature °C | 14 | 5.4 | 10.9786 | 16.9 | 3.5928
16 | Moyle | RS16M010200 |  | Total Hardness (mg/l CaCO3) | 10 | 276 | 356.2 | 412 | 42.2947
16 | Moyle | RS16M010200 |  | True Colour (Hazen) | 14 | 5 | 29.7857 | 99 | 24.3348
16 | Moyle | RS16M010200 |  | Nitrite (mg/l N) | 14 | 0.017 | 0.033071 | 0.101 | 0.022619
16 | Moyle | RS16M010200 |  | ortho-Phosphate (mg/l P) | 14 | 0.003 | 0.11243 | 0.42 | 0.1048
16 | Moyle | RS16M010200 |  | Total Oxidised Nitrogen (mg/l N) | 14 | 0.7 | 4.33 | 6.8 | 1.7658
16 | Moyle | RS16M010200 |  | Ammonia-Total (mg/l N) | 14 | 0.01 | 0.056357 | 0.23 | 0.059919
16 | Moyle | RS16M010200 |  | BOD - 5 days (Total) (mg/l O2) | 14 | 0.5 | 1.7857 | 4.5 | 1.2152
16 | Moyle | RS16M010200 |  | Dissolved Oxygen (% Saturation) | 14 | 61 | 97.5 | 130 | 19.0899
16 | Moyle
16 | Moyle | RS16M010300 | Br W of Annsfort | [6 empty] | - | -
16 | Moyle | RS16M010300 |  | Alkalinity-total (mg/l CaCO3) | 13 | 197 | 314 | 368 | 42.3497
16 | Moyle | RS16M010300 |  | Chloride (mg/l Cl) | 14 | 17 | 26.7143 | 119 | 26.6124
16 | Moyle | RS16M010300 |  | Conductivity @25°C (µS/cm) | 13 | 618 | 678.0769 | 721 | 24.209
16 | Moyle | RS16M010300 |  | pH | 14 | 7.6 | 7.9 | 8.2 | 0.17974
16 | Moyle | RS16M010300 |  | Temperature °C | 14 | 6.3 | 10.6857 | 14.3 | 2.3877
16 | Moyle | RS16M010300 |  | Total Hardness (mg/l CaCO3) | 10 | 311 | 345.6 | 384 | 22.9017
16 | Moyle | RS16M010300 |  | True Colour (Hazen) | 14 | 2.5 | 14.0357 | 54 | 14.7602
16 | Moyle | RS16M010300 |  | Nitrite (mg/l N) | 14 | 0.005 | 0.011071 | 0.032 | 0.0071947
16 | Moyle | RS16M010300 |  | ortho-Phosphate (mg/l P) | 14 | 0.009 | 0.0655 | 0.27 | 0.068493
16 | Moyle | RS16M010300 |  | Total Oxidised Nitrogen (mg/l N) | 14 | 2 | 3.72 | 4.8 | 0.67464
16 | Moyle | RS16M010300 |  | Ammonia-Total (mg/l N) | 14 | 0.005 | 0.034857 | 0.13 | 0.031737
16 | Moyle | RS16M010300 |  | BOD - 5 days (Total) (mg/l O2) | 14 | 0.25 | 0.98929 | 2.3 | 0.56846
16 | Moyle | RS16M010300 |  | Dissolved Oxygen (% Saturation) | 14 | 86 | 93.8571 | 106 | 7.3991
16 | Moyle
16 | Moyle | RS16M010400 | Br u/s Anner R confl | [6 empty] | 224383 | 128027
16 | Moyle | RS16M010400 |  | Alkalinity-total (mg/l CaCO3) | 13 | 249 | 316.0769 | 379 | 38.0142
16 | Moyle | RS16M010400 |  | Chloride (mg/l Cl) | 14 | 18 | 19.7143 | 22 | 1.2044
16 | Moyle | RS16M010400 |  | Conductivity @25°C (µS/cm) | 13 | 628 | 676.6154 | 718 | 20.6177
16 | Moyle | RS16M010400 |  | pH | 14 | 7.9 | 8.1 | 8.3 | 0.14676
16 | Moyle | RS16M010400 |  | Temperature °C | 14 | 6.5 | 11.1286 | 15.3 | 2.6081
16 | Moyle | RS16M010400 |  | Total Hardness (mg/l CaCO3) | 10 | 323 | 350.7 | 381 | 19.9223
16 | Moyle | RS16M010400 |  | True Colour (Hazen) | 14 | 2.5 | 13.3571 | 53 | 13.4127
16 | Moyle | RS16M010400 |  | Nitrite (mg/l N) | 14 | 0.005 | 0.0099286 | 0.021 | 0.0045987
16 | Moyle | RS16M010400 |  | ortho-Phosphate (mg/l P) | 14 | 0.003 | 0.058357 | 0.24 | 0.061647
16 | Moyle | RS16M010400 |  | Total Oxidised Nitrogen (mg/l N) | 14 | 2.3 | 3.8507 | 5.8 | 0.80355
16 | Moyle | RS16M010400 |  | Ammonia-Total (mg/l N) | 14 | 0.005 | 0.024786 | 0.064 | 0.016642
16 | Moyle | RS16M010400 |  | BOD - 5 days (Total) (mg/l O2) | 14 | 0.4 | 0.9 | 1.8 | 0.40573
16 | Moyle | RS16M010400 |  | Dissolved Oxygen (% Saturation) | 14 | 92 | 107.5714 | 124 | 8.4918
16 | Moyle
16 | Multeen | RS16M020500 | Aughnagross Br. | [6 empty] | - | -
16 | Multeen | RS16M020500 |  | Alkalinity-total (mg/l CaCO3) | 14 | 119 | 176.5 | 259 | 31.8283
16 | Multeen | RS16M020500 |  | Chloride (mg/l Cl) | 16 | 13 | 15.3125 | 19 | 1.7783
16 | Multeen | RS16M020500 |  | Conductivity @25°C (µS/cm) | 16 | 297 | 406.6875 | 577 | 66.1833
16 | Multeen | RS16M020500 |  | Flow / Discharge Rate (m3/s) | 12 | 0.22 | 0.87417 | 2 | 0.61411
16 | Multeen | RS16M020500 |  | Gauge Reading (m) | 12 | 0.1 | 0.21083 | 0.32 | 0.061859
16 | Multeen | RS16M020500 |  | pH | 16 | 7.9 | 8.2313 | 8.8 | 0.19906
16 | Multeen | RS16M020500 |  | Temperature °C | 16 | 5.2 | 10.4313 | 16.7 | 3.6206
16 | Multeen | RS16M020500 |  | Total Hardness (mg/l CaCO3) | 8 | 173 | 188.25 | 199 | 9.6917
16 | Multeen | RS16M020500 |  | True Colour (Hazen) | 16 | 10 | 27.8125 | 60 | 14.0818
16 | Multeen | RS16M020500 |  | Nitrite (mg/l N) | 16 | 0.005 | 0.015312 | 0.098 | 0.022852
16 | Multeen | RS16M020500 |  | ortho-Phosphate (mg/l P) | 16 | 0.003 | 0.038188 | 0.12 | 0.031743
16 | Multeen | RS16M020500 |  | Total Oxidised Nitrogen (mg/l N) | 16 | 1.2 | 1.9875 | 3.9 | 0.68398
16 | Multeen | RS16M020500 |  | Ammonia-Total (mg/l N) | 14 | 0.0015 | 0.025393 | 0.11 | 0.026889
16 | Multeen | RS16M020500 |  | BOD - 5 days (Total) (mg/l O2) | 16 | 0.4 | 1.0313 | 3 | 0.65901
16 | Multeen | RS16M020500 |  | Dissolved Oxygen (% Saturation) | 16 | 91 | 106.375 | 140 | 11.3776
16 | Multeen
16 | Multeen | RS16M020600 | 1 km S of Inchinsquillib | [6 empty] | 191291 | 149635
16 | Multeen | RS16M020600 |  | Alkalinity-total (mg/l CaCO3) | 17 | 53 | 74.8824 | 100 | 12.7323
16 | Multeen | RS16M020600 |  | Chloride (mg/l Cl) | 18 | 10 | 11.5556 | 14 | 0.92178
16 | Multeen | RS16M020600 |  | Conductivity @25°C (µS/cm) | 18 | 167 | 209.4444 | 317 | 34.2864
16 | Multeen | RS16M020600 |  | pH | 18 | 7.6 | 7.9889 | 8.5 | 0.21933
16 | Multeen | RS16M020600 |  | Temperature °C | 18 | 6.1 | 10.6667 | 15.4 | 2.999
16 | Multeen | RS16M020600 |  | Total Hardness (mg/l CaCO3) | 12 | 70 | 84 | 104 | 9.506
16 | Multeen | RS16M020600 |  | True Colour (Hazen) | 17 | 2.5 | 17.3235 | 91 | 21.5036
16 | Multeen | RS16M020600 |  | Nitrite (mg/l N) | 18 | 0.0005 | 0.0030278 | 0.009 | 0.0024403
16 | Multeen | RS16M020600 |  | ortho-Phosphate (mg/l P) | 18 | 0.003 | 0.020778 | 0.076 | 0.018804
16 | Multeen | RS16M020600 |  | Total Oxidised Nitrogen (mg/l N) | 18 | 1.05 | 1.9506 | 3.7 | 0.69731
16 | Multeen | RS16M020600 |  | Ammonia-Total (mg/l N) | 17 | 0.004 | 0.016824 | 0.06 | 0.013547
16 | Multeen | RS16M020600 |  | BOD - 5 days (Total) (mg/l O2) | 18 | 0.3 | 0.97778 | 2.1 | 0.63111
16 | Multeen | RS16M020600 |  | Dissolved Oxygen (% Saturation) | 18 | 94 | 102.9444 | 113 | 5.2745
16 | Multeen
16 | Multeen | RS16M020900 | Morpeth Br | [6 empty] | 194074 | 141705
16 | Multeen | RS16M020900 |  | Alkalinity-total (mg/l CaCO3) | 17 | 80 | 116.4706 | 172 | 26.4081
16 | Multeen | RS16M020900 |  | Chloride (mg/l Cl) | 18 | 11 | 13.3889 | 15 | 1.0922
16 | Multeen | RS16M020900 |  | Conductivity @25°C (µS/cm) | 18 | 202 | 291.9444 | 415 | 56.9267
16 | Multeen | RS16M020900 |  | pH | 18 | 7.8 | 8.1167 | 8.6 | 0.21489
16 | Multeen | RS16M020900 |  | Temperature °C | 18 | 5.8 | 11.0722 | 17.4 | 3.6875
16 | Multeen | RS16M020900 |  | Total Hardness (mg/l CaCO3) | 12 | 104 | 132.0833 | 197 | 23.9373
16 | Multeen | RS16M020900 |  | True Colour (Hazen) | 17 | 5 | 19.2941 | 40 | 9.841
16 | Multeen | RS16M020900 |  | Nitrite (mg/l N) | 18 | 0.001 | 0.005 | 0.02 | 0.0048507
16 | Multeen | RS16M020900 |  | ortho-Phosphate (mg/l P) | 18 | 0.003 | 0.021056 | 0.083 | 0.023403
16 | Multeen | RS16M020900 |  | Total Oxidised Nitrogen (mg/l N) | 18 | 1.42 | 2.3983 | 4 | 0.66655
16 | Multeen | RS16M020900 |  | Ammonia-Total (mg/l N) | 17 | 0.0015 | 0.013324 | 0.025 | 0.0074476
16 | Multeen | RS16M020900 |  | BOD - 5 days (Total) (mg/l O2) | 18 | 0.25 | 0.87222 | 3.9 | 0.82857
16 | Multeen | RS16M020900 |  | Dissolved Oxygen (% Saturation) | 18 | 97 | 107.2222 | 127 | 7.6123
16 | Multeen
16 | Multeen | RS16M021000 | Ballinaclogh Br | [6 empty] | 198561 | 140864
16 | Multeen | RS16M021000 |  | Alkalinity-total (mg/l CaCO3) | 14 | 102 | 163.4286 | 214 | 29.5393
16 | Multeen | RS16M021000 |  | Chloride (mg/l Cl) | 15 | 13 | 14.6 | 16 | 0.91026
16 | Multeen | RS16M021000 |  | Conductivity @25°C (µS/cm) | 15 | 212 | 377.2 | 479 | 70.4224
16 | Multeen | RS16M021000 |  | Flow / Discharge Rate (m3/s) | 12 | 0.5 | 1.0375 | 2.4 | 0.62003
16 | Multeen | RS16M021000 |  | Gauge Reading (m) | 12 | 0.48 | 0.55583 | 0.62 | 0.03872
16 | Multeen | RS16M021000 |  | pH | 15 | 7.8 | 7.98 | 8.3 | 0.12071
16 | Multeen | RS16M021000 |  | Temperature °C | 15 | 6.1 | 10.3667 | 16.1 | 3.2317
16 | Multeen | RS16M021000 |  | Total Hardness (mg/l CaCO3) | 9 | 170 | 187.1111 | 203 | 12.4443
16 | Multeen | RS16M021000 |  | True Colour (Hazen) | 15 | 5 | 18.6667 | 40 | 11.3179
16 | Multeen | RS16M021000 |  | Nitrite (mg/l N) | 15 | 0.002 | 0.0056667 | 0.015 | 0.0034778
16 | Multeen | RS16M021000 |  | ortho-Phosphate (mg/l P) | 15 | 0.003 | 0.019867 | 0.086 | 0.024136
16 | Multeen | RS16M021000 |  | Total Oxidised Nitrogen (mg/l N) | 15 | 2 | 2.9733 | 4.5 | 0.71461
16 | Multeen | RS16M021000 |  | Ammonia-Total (mg/l N) | 14 | 0.0015 | 0.018964 | 0.043 | 0.011914
16 | Multeen | RS16M021000 |  | BOD - 5 days (Total) (mg/l O2) | 15 | 0.3 | 0.72 | 1.2 | 0.33209
16 | Multeen | RS16M021000 |  | Dissolved Oxygen (% Saturation) | 15 | 94 | 100.2667 | 112 | 4.8472
16 | Multeen
16 | Multeen | RS16M021100 | Ballygriffin Br | [6 empty] | 200582 | 140392
16 | Multeen | RS16M021100 |  | Alkalinity-total (mg/l CaCO3) | 35 | 53 | 162.4286 | 270 | 42.052
16 | Multeen | RS16M021100 |  | Chloride (mg/l Cl) | 53 | 11 | 14.4528 | 18 | 1.6001
16 | Multeen | RS16M021100 |  | Conductivity @25°C (µS/cm) | 53 | 182 | 378.8302 | 928 | 112.3107
16 | Multeen | RS16M021100 |  | pH | 53 | 7.5 | 8.0226 | 8.7 | 0.26286
16 | Multeen | RS16M021100 |  | Sulphate mg/l | 27 | 4.4 | 6.963 | 11 | 1.7167
16 | Multeen | RS16M021100 |  | Temperature °C | 52 | 1.5 | 11 | 17.5 | 3.9492
16 | Multeen | RS16M021100 |  | Total Hardness (mg/l CaCO3) | 40 | 76 | 175.775 | 283 | 46.824
16 | Multeen | RS16M021100 |  | True Colour (Hazen) | 52 | 5 | 33.9615 | 125 | 29.1359
16 | Multeen | RS16M021100 |  | Nitrite (mg/l N) | 53 | 0.002 | 0.007 | 0.021 | 0.0044246
16 | Multeen | RS16M021100 |  | ortho-Phosphate (mg/l P) | 52 | 0.003 | 0.029731 | 0.28 | 0.040046
16 | Multeen | RS16M021100 |  | Total Oxidised Nitrogen (mg/l N) | 53 | 0.7 | 2.2851 | 10 | 1.235
16 | Multeen | RS16M021100 |  | Ammonia-Total (mg/l N) | 52 | 0.0015 | 0.02426 | 0.1 | 0.01895
16 | Multeen | RS16M021100 |  | BOD - 5 days (Total) (mg/l O2) | 53 | 0.15 | 1.034 | 2.4 | 0.49505
16 | Multeen | RS16M021100 |  | Dissolved Oxygen (% Saturation) | 52 | 71.5 | 99.7769 | 141.4 | 10.5161
16 | Multeen
16 | Multeen (East) | RS16M080300 | Clonedarby Br | [6 empty] | 200142 | 149225
16 | Multeen (East) | RS16M080300 |  | Alkalinity-total (mg/l CaCO3) | 17 | 65 | 108.1765 | 155 | 20.9292
16 | Multeen (East) | RS16M080300 |  | Chloride (mg/l Cl) | 18 | 11 | 12.5 | 15 | 0.98518
16 | Multeen (East) | RS16M080300 |  | Conductivity @25°C (µS/cm) | 18 | 215 | 274.1111 | 382 | 44.9089
16 | Multeen (East) | RS16M080300 |  | pH | 18 | 7.9 | 8.2389 | 8.7 | 0.21731
16 | Multeen (East) | RS16M080300 |  | Temperature °C | 18 | 5.2 | 10.6444 | 17.8 | 3.7724
16 | Multeen (East) | RS16M080300 |  | Total Hardness (mg/l CaCO3) | 12 | 96 | 117.6667 | 165 | 17.4998
16 | Multeen (East) | RS16M080300 |  | True Colour (Hazen) | 17 | 5 | 28.4118 | 79 | 19.1182
16 | Multeen (East) | RS16M080300 |  | Nitrite (mg/l N) | 18 | 0.001 | 0.0059444 | 0.03 | 0.0073842
16 | Multeen (East) | RS16M080300 |  | ortho-Phosphate (mg/l P) | 18 | 0.003 | 0.024556 | 0.077 | 0.021002
16 | Multeen (East) | RS16M080300 |  | Total Oxidised Nitrogen (mg/l N) | 18 | 0.99 | 1.7567 | 4.3 | 0.81649
16 | Multeen (East) | RS16M080300 |  | Ammonia-Total (mg/l N) | 17 | 0.0015 | 0.030441 | 0.14 | 0.031989
16 | Multeen (East) | RS16M080300 |  | BOD - 5 days (Total) (mg/l O2) | 18 | 0.15 | 1.2417 | 4.5 | 1.0491
16 | Multeen (East) | RS16M080300 |  | Dissolved Oxygen (% Saturation) | 18 | 92 | 107.1667 | 122 | 7.0482
16 | Multeen (East)
16 | Mullinahone Stream | RS16M090500 | Br nr Beeverstown | [6 empty] | 233482 | 138898
16 | Mullinahone Stream | RS16M090500 |  | Alkalinity-total (mg/l CaCO3) | 18 | 220 | 279.1111 | 343 | 38.2359
16 | Mullinahone Stream | RS16M090500 |  | Chloride (mg/l Cl) | 18 | 15 | 18.1111 | 21 | 1.4507
16 | Mullinahone Stream | RS16M090500 |  | Conductivity @25°C (µS/cm) | 18 | 483 | 576 | 633 | 41.9439
16 | Mullinahone Stream | RS16M090500 |  | pH | 18 | 7.7 | 7.9278 | 8.1 | 0.12274
16 | Mullinahone Stream | RS16M090500 |  | Temperature °C | 18 | 3.6 | 10.7389 | 15.2 | 3.1956
16 | Mullinahone Stream | RS16M090500 |  | Total Hardness (mg/l CaCO3) | 14 | 217 | 290.8571 | 339 | 37.0465
16 | Mullinahone Stream | RS16M090500 |  | True Colour (Hazen) | 18 | 15 | 29.8889 | 85 | 17.2282
16 | Mullinahone Stream | RS16M090500 |  | Nitrite (mg/l N) | 18 | 0.006 | 0.046056 | 0.164 | 0.050378
16 | Mullinahone Stream | RS16M090500 |  | ortho-Phosphate (mg/l P) | 18 | 0.017 | 0.12456 | 0.3 | 0.087504
16 | Mullinahone Stream | RS16M090500 |  | Total Oxidised Nitrogen (mg/l N) | 18 | 0.5 | 1.9972 | 2.9 | 0.6285
16 | Mullinahone Stream | RS16M090500 |  | Ammonia-Total (mg/l N) | 18 | 0.019 | 0.30017 | 1.7 | 0.39369
16 | Mullinahone Stream | RS16M090500 |  | BOD - 5 days (Total) (mg/l O2) | 18 | 0.9 | 1.6111 | 4.2 | 0.91773
16 | Mullinahone Stream | RS16M090500 |  | Dissolved Oxygen (% Saturation) | 18 | 64 | 87.5 | 100 | 9.5008
16 | Mullinahone Stream
16 | Nier | RS16N010010 | Labatt's Br | [6 empty] | 224995 | 113971
16 | Nier | RS16N010010 |  | Alkalinity-total (mg/l CaCO3) | 12 | 10 | 18.3333 | 58 | 14.0216
16 | Nier | RS16N010010 |  | Chloride (mg/l Cl) | 15 | 3 | 7.5333 | 15 | 2.6957
16 | Nier | RS16N010010 |  | Conductivity @25°C (µS/cm) | 15 | 23 | 62.6667 | 88 | 18.3718
16 | Nier | RS16N010010 |  | pH | 15 | 7 | 7.7133 | 8.3 | 0.42404
16 | Nier | RS16N010010 |  | Temperature °C | 15 | 3.5 | 9.7933 | 13.9 | 3.41
16 | Nier | RS16N010010 |  | Total Hardness (mg/l CaCO3) | 10 | 10 | 16.5 | 34 | 6.8678
16 | Nier | RS16N010010 |  | True Colour (Hazen) | 15 | 5 | 37.2667 | 125 | 38.8136
16 | Nier | RS16N010010 |  | Nitrite (mg/l N) | 15 | 0.0005 | 0.0010333 | 0.006 | 0.0013947
16 | Nier | RS16N010010 |  | ortho-Phosphate (mg/l P) | 15 | 0.003 | 0.0108 | 0.086 | 0.021271
16 | Nier | RS16N010010 |  | Total Oxidised Nitrogen (mg/l N) | 15 | 0.05 | 0.67067 | 3.4 | 0.88685
16 | Nier | RS16N010010 |  | Ammonia-Total (mg/l N) | 15 | 0.004 | 0.013667 | 0.04 | 0.010019
16 | Nier | RS16N010010 |  | BOD - 5 days (Total) (mg/l O2) | 14 | 0.4 | 0.82857 | 1.5 | 0.3989
16 | Nier | RS16N010010 |  | Dissolved Oxygen (% Saturation) | 15 | 100 | 104.5333 | 110 | 3.4407
16 | Nier
16 | Nier | RS16N010100 | Br ENE of Ballymacarbry | [6 empty] | 219897 | 112873
16 | Nier | RS16N010100 |  | Alkalinity-total (mg/l CaCO3) | 24 | 10 | 18.0833 | 33 | 8.6774
16 | Nier | RS16N010100 |  | Chloride (mg/l Cl) | 43 | 4 | 9.1163 | 16 | 2.3826
16 | Nier | RS16N010100 |  | Conductivity @25°C (µS/cm) | 42 | 29 | 96.119 | 198 | 43.463
16 | Nier | RS16N010100 |  | pH | 42 | 7.2 | 7.7262 | 8.4 | 0.30127
16 | Nier | RS16N010100 |  | Sulphate mg/l | 23 | 1.25 | 2.7152 | 8.5 | 1.7919
16 | Nier | RS16N010100 |  | Temperature °C | 43 | 2.1 | 10.8767 | 17.6 | 3.9075
16 | Nier | RS16N010100 |  | Total Hardness (mg/l CaCO3) | 34 | 10 | 22.5 | 81 | 17.7717
16 | Nier | RS16N010100 |  | True Colour (Hazen) | 43 | 2.5 | 31.8488 | 104 | 28.4288
16 | Nier | RS16N010100 |  | Nitrite (mg/l N) | 43 | 0.0005 | 0.0011395 | 0.011 | 0.0016773
16 | Nier | RS16N010100 |  | ortho-Phosphate (mg/l P) | 43 | 0.003 | 0.010884 | 0.12 | 0.018252
16 | Nier | RS16N010100 |  | Total Oxidised Nitrogen (mg/l N) | 42 | 0.05 | 0.97048 | 6.1 | 1.027
16 | Nier | RS16N010100 |  | Ammonia-Total (mg/l N) | 43 | 0.0015 | 0.012151 | 0.043 | 0.0086792
16 | Nier | RS16N010100 |  | BOD - 5 days (Total) (mg/l O2) | 41 | 0.15 | 0.7878 | 2.5 | 0.46821
16 | Nier | RS16N010100 |  | Dissolved Oxygen (% Saturation) | 43 | 79.7 | 102.0395 | 121 | 7.1377
16 | Nier
16 | Nier | RS16N010400 | Ballymakee Br | [6 empty] | 215032 | 113697
16 | Nier | RS16N010400 |  | Alkalinity-total (mg/l CaCO3) | 12 | 10 | 36.9167 | 54 | 12.6092
16 | Nier | RS16N010400 |  | Chloride (mg/l Cl) | 15 | 4 | 9.9333 | 13 | 2.3135
16 | Nier | RS16N010400 |  | Conductivity @25°C (µS/cm) | 15 | 31 | 118.2667 | 156 | 32.5631
16 | Nier | RS16N010400 |  | pH | 15 | 7.1 | 7.64 | 8.2 | 0.34184
16 | Nier | RS16N010400 |  | Temperature °C | 15 | 4.1 | 10.2867 | 14 | 3.2638
16 | Nier | RS16N010400 |  | Total Hardness (mg/l CaCO3) | 10 | 15 | 36.1 | 54 | 13.5027
16 | Nier | RS16N010400 |  | True Colour (Hazen) | 15 | 5 | 31.4 | 126 | 35.7567
16 | Nier | RS16N010400 |  | Nitrite (mg/l N) | 15 | 0.0005 | 0.0016 | 0.005 | 0.0013256
16 | Nier | RS16N010400 |  | ortho-Phosphate (mg/l P) | 15 | 0.003 | 0.025733 | 0.15 | 0.038648
16 | Nier | RS16N010400 |  | Total Oxidised Nitrogen (mg/l N) | 15 | 0.05 | 1.3547 | 5.8 | 1.3237
16 | Nier | RS16N010400 |  | Ammonia-Total (mg/l N) | 15 | 0.005 | 0.0204 | 0.07 | 0.016788
16 | Nier | RS16N010400 |  | BOD - 5 days (Total) (mg/l O2) | 14 | 0.3 | 1.05 | 2.6 | 0.72616
16 | Nier | RS16N010400 |  | Dissolved Oxygen (% Saturation) | 15 | 96 | 102.6 | 110 | 3.6606
16 | Nier
16 | Outeragh Stream | RS16O010100 | Br N of Outeragh Ho | [6 empty] | - | -
16 | Outeragh Stream | RS16O010100 |  | Alkalinity-total (mg/l CaCO3) | 14 | 253 | 334.5714 | 417 | 39.6673
16 | Outeragh Stream | RS16O010100 |  | Chloride (mg/l Cl) | 15 | 18 | 21.0667 | 30 | 3.3051
16 | Outeragh Stream | RS16O010100 |  | Conductivity @25°C (µS/cm) | 15 | 633 | 704.3333 | 774 | 39.4582
16 | Outeragh Stream | RS16O010100 |  | pH | 15 | 7.8 | 8.04 | 8.3 | 0.13522
16 | Outeragh Stream | RS16O010100 |  | Temperature °C | 15 | 6 | 11.0867 | 16.3 | 2.8772
16 | Outeragh Stream | RS16O010100 |  | Total Hardness (mg/l CaCO3) | 12 | 322 | 364.4167 | 446 | 32.1232
16 | Outeragh Stream | RS16O010100 |  | True Colour (Hazen) | 15 | 2.5 | 12.5 | 56 | 14.479
16 | Outeragh Stream | RS16O010100 |  | Nitrite (mg/l N) | 15 | 0.003 | 0.0092667 | 0.023 | 0.0061582
16 | Outeragh Stream | RS16O010100 |  | ortho-Phosphate (mg/l P) | 15 | 0.003 | 0.0452 | 0.2 | 0.051467
16 | Outeragh Stream | RS16O010100 |  | Total Oxidised Nitrogen (mg/l N) | 15 | 3.6 | 4.6373 | 5.6 | 0.65578
16 | Outeragh Stream | RS16O010100 |  | Ammonia-Total (mg/l N) | 15 | 0.009 | 0.052867 | 0.27 | 0.067451
16 | Outeragh Stream | RS16O010100 |  | BOD - 5 days (Total) (mg/l O2) | 15 | 0.25 | 0.98 | 2 | 0.5694
16 | Outeragh Stream | RS16O010100 |  | Dissolved Oxygen (% Saturation) | 15 | 96 | 104.0667 | 115 | 5.9698
16 | Outeragh Stream
16 | Outeragh Stream | RS16O010200 | Br u/s Suir R confl | [6 empty] | 206169 | 127522
16 | Outeragh Stream | RS16O010200 |  | Alkalinity-total (mg/l CaCO3) | 14 | 244 | 351.2143 | 401 | 37.7669
16 | Outeragh Stream | RS16O010200 |  | Chloride (mg/l Cl) | 16 | 20 | 21.0625 | 23 | 0.85391
16 | Outeragh Stream | RS16O010200 |  | Conductivity @25°C (µS/cm) | 16 | 725 | 746.25 | 762 | 10.7796
16 | Outeragh Stream | RS16O010200 |  | pH | 16 | 7.5 | 7.7562 | 8 | 0.12093
16 | Outeragh Stream | RS16O010200 |  | Temperature °C | 16 | 7 | 10.7813 | 13.5 | 1.796
16 | Outeragh Stream | RS16O010200 |  | Total Hardness (mg/l CaCO3) | 12 | 361 | 392 | 439 | 22.5792
16 | Outeragh Stream | RS16O010200 |  | True Colour (Hazen) | 16 | 2.5 | 5.3125 | 14 | 3.7898
16 | Outeragh Stream | RS16O010200 |  | Nitrite (mg/l N) | 16 | 0.002 | 0.004625 | 0.009 | 0.0017464
16 | Outeragh Stream | RS16O010200 |  | ortho-Phosphate (mg/l P) | 16 | 0.003 | 0.0265 | 0.069 | 0.021116
16 | Outeragh Stream | RS16O010200 |  | Total Oxidised Nitrogen (mg/l N) | 16 | 4.6 | 5.6319 | 6.4 | 0.48592
16 | Outeragh Stream | RS16O010200 |  | Ammonia-Total (mg/l N) | 16 | 0.0015 | 0.016469 | 0.05 | 0.012129
16 | Outeragh Stream | RS16O010200 |  | BOD - 5 days (Total) (mg/l O2) | 16 | 0.25 | 0.74063 | 1.5 | 0.36525
16 | Outeragh Stream | RS16O010200 |  | Dissolved Oxygen (% Saturation) | 16 | 85 | 96 | 109 | 5.7966
16 | Outeragh Stream
16 | Pollanassa | RS16P020100 | Br SE of Harristown | [6 empty] | 251822 | 128009
16 | Pollanassa | RS16P020100 |  | Alkalinity-total (mg/l CaCO3) | 16 | 80 | 97.25 | 122 | 10.0962
16 | Pollanassa | RS16P020100 |  | Chloride (mg/l Cl) | 17 | 14 | 15.2353 | 17 | 0.90342
16 | Pollanassa | RS16P020100 |  | Conductivity @25°C (µS/cm) | 17 | 242 | 275.5882 | 323 | 24.0132
16 | Pollanassa | RS16P020100 |  | pH | 17 | 7.4 | 7.7353 | 8 | 0.14552
16 | Pollanassa | RS16P020100 |  | Temperature °C | 16 | 3 | 10.2313 | 14.1 | 3.2913
16 | Pollanassa | RS16P020100 |  | Total Hardness (mg/l CaCO3) | 11 | 103 | 114.4545 | 124 | 7.5015
16 | Pollanassa | RS16P020100 |  | True Colour (Hazen) | 17 | 5 | 16.6471 | 50 | 12.634
16 | Pollanassa | RS16P020100 |  | Nitrite (mg/l N) | 17 | 0.002 | 0.0053529 | 0.017 | 0.0042565
16 | Pollanassa | RS16P020100 |  | ortho-Phosphate (mg/l P) | 17 | 0.005 | 0.035765 | 0.23 | 0.05173
16 | Pollanassa | RS16P020100 |  | Total Oxidised Nitrogen (mg/l N) | 15 | 2.8 | 3.7 | 4.8 | 0.4899
16 | Pollanassa | RS16P020100 |  | Ammonia-Total (mg/l N) | 17 | 0.005 | 0.022588 | 0.07 | 0.016094
16 | Pollanassa | RS16P020100 |  | BOD - 5 days (Total) (mg/l O2) | 17 | 0.25 | 0.75 | 1.6 | 0.37291
16 | Pollanassa | RS16P020100 |  | Dissolved Oxygen (% Saturation) | 16 | 94 | 102.1875 | 111 | 4.75
16 | Pollanassa
16 | Pollanassa | RS16P020200 | Br W of Ballyhimmin | [6 empty] | - | -
16 | Pollanassa | RS16P020200 |  | Chloride (mg/l Cl) | 4 | 14 | 15.75 | 17 | 1.2583
16 | Pollanassa | RS16P020200 |  | Conductivity @25°C (µS/cm) | 4 | 282 | 285.75 | 292 | 4.5
16 | Pollanassa | RS16P020200 |  | pH | 4 | 7.7 | 7.775 | 7.9 | 0.095743
16 | Pollanassa | RS16P020200 |  | True Colour (Hazen) | 4 | 10 | 13.75 | 25 | 7.5
16 | Pollanassa | RS16P020200 |  | Nitrite (mg/l N) | 4 | 0.002 | 0.0035 | 0.005 | 0.001291
16 | Pollanassa | RS16P020200 |  | ortho-Phosphate (mg/l P) | 4 | 0.01 | 0.028 | 0.042 | 0.013491
16 | Pollanassa | RS16P020200 |  | Total Oxidised Nitrogen (mg/l N) | 4 | 2.8 | 3.65 | 4.5 | 0.70475
16 | Pollanassa | RS16P020200 |  | Ammonia-Total (mg/l N) | 4 | 0.009 | 0.01875 | 0.031 | 0.0093229
16 | Pollanassa | RS16P020200 |  | BOD - 5 days (Total) (mg/l O2) | 4 | 0.7 | 0.975 | 1.4 | 0.30957
16 | Pollanassa | RS16P020200 |  | E. Coli no./100mls | 4 | 43 | 299.75 | 590 | 288.7818
16 | Pollanassa
16 | Rossestown | RS16R010040 | Br NE of Barnalisheen | [6 empty] | 220183 | 169246
16 | Rossestown | RS16R010040 |  | Alkalinity-total (mg/l CaCO3) | 15 | 136 | 188.9333 | 273 | 35.1902
16 | Rossestown | RS16R010040 |  | Chloride (mg/l Cl) | 15 | 14 | 20.4667 | 24 | 2.9729
16 | Rossestown | RS16R010040 |  | Conductivity @25°C (µS/cm) | 15 | 432 | 825 | 1119 | 187.1042
16 | Rossestown | RS16R010040 |  | Gauge Reading (m) | 6 | 0.21 | 0.25 | 0.36 | 0.055857
16 | Rossestown | RS16R010040 |  | pH | 15 | 7.3 | 7.7867 | 8 | 0.21336
16 | Rossestown | RS16R010040 |  | Temperature °C | 14 | 5.9 | 12.1929 | 15.1 | 2.5427
16 | Rossestown | RS16R010040 |  | Total Hardness (mg/l CaCO3) | 10 | 200 | 395.1 | 561 | 113.2131
16 | Rossestown | RS16R010040 |  | True Colour (Hazen) | 15 | 5 | 81.5333 | 213 | 62.2264
16 | Rossestown | RS16R010040 |  | Nitrite (mg/l N) | 15 | 0.01 | 0.0418 | 0.075 | 0.022342
16 | Rossestown | RS16R010040 |  | ortho-Phosphate (mg/l P) | 14 | 0.003 | 0.014929 | 0.08 | 0.021503
16 | Rossestown | RS16R010040 |  | Total Oxidised Nitrogen (mg/l N) | 15 | 1.1 | 1.88 | 3.5 | 0.59306
16 | Rossestown | RS16R010040 |  | Ammonia-Total (mg/l N) | 15 | 0.0015 | 1.0281 | 1.6 | 0.42913
16 | Rossestown | RS16R010040 |  | BOD - 5 days (Total) (mg/l O2) | 13 | 0.7 | 1.5077 | 3.3 | 0.74773
16 | Rossestown | RS16R010040 |  | Dissolved Oxygen (% Saturation) | 14 | 67 | 78.7143 | 89 | 6.9107
16 | Rossestown
16 | Rossestown | RS16R010150 | West Br W of Ballyerk | [6 empty] | 217680 | 166720
16 | Rossestown | RS16R010150 |  | Alkalinity-total (mg/l CaCO3) | 16 | 136 | 220.0625 | 309 | 41.1962
16 | Rossestown | RS16R010150 |  | Chloride (mg/l Cl) | 16 | 14 | 18.875 | 22 | 2.6552
16 | Rossestown | RS16R010150 |  | Conductivity @25°C (µS/cm) | 16 | 431 | 744.6875 | 950 | 156.8455
16 | Rossestown | RS16R010150 |  | pH | 16 | 7.4 | 7.9563 | 8.2 | 0.18246
16 | Rossestown | RS16R010150 |  | Temperature °C | 15 | 6.9 | 11.62 | 15.1 | 2.398
16 | Rossestown | RS16R010150 |  | Total Hardness (mg/l CaCO3) | 11 | 202 | 364.3636 | 478 | 93.6123
16 | Rossestown | RS16R010150 |  | True Colour (Hazen) | 16 | 5 | 73.75 | 202 | 60.3374
16 | Rossestown | RS16R010150 |  | Nitrite (mg/l N) | 16 | 0.008 | 0.026563 | 0.053 | 0.01425
16 | Rossestown | RS16R010150 |  | ortho-Phosphate (mg/l P) | 15 | 0.003 | 0.010333 | 0.039 | 0.012771
16 | Rossestown | RS16R010150 |  | Total Oxidised Nitrogen (mg/l N) | 16 | 1.3 | 2.4562 | 4 | 0.73118
16 | Rossestown | RS16R010150 |  | Ammonia-Total (mg/l N) | 16 | 0.052 | 0.32556 | 0.7 | 0.22428
16 | Rossestown | RS16R010150 |  | BOD - 5 days (Total) (mg/l O2) | 14 | 0.8 | 2.0929 | 3.6 | 0.93846
16 | Rossestown | RS16R010150 |  | Dissolved Oxygen (% Saturation) | 15 | 76 | 85.3333 | 93 | 3.94
16 | Rossestown
16 | Rossestown | RS16R010300 | 2nd Br u/s Suir R confl | [6 empty] | 214571 | 163223
16 | Rossestown | RS16R010300 |  | Alkalinity-total (mg/l CaCO3) | 16 | 226 | 272.5 | 329 | 30.0932
16 | Rossestown | RS16R010300 |  | Chloride (mg/l Cl) | 16 | 14 | 18.5 | 21 | 2.3094
16 | Rossestown | RS16R010300 |  | Conductivity @25°C (µS/cm) | 16 | 546 | 768.6875 | 911 | 106.7875
16 | Rossestown | RS16R010300 |  | pH | 16 | 7.8 | 8.0188 | 8.2 | 0.13276
16 | Rossestown | RS16R010300 |  | Temperature °C | 15 | 6.1 | 10.98 | 14.7 | 2.777
16 | Rossestown | RS16R010300 |  | Total Hardness (mg/l CaCO3) | 11 | 271 | 388.3636 | 475 | 66.2635
16 | Rossestown | RS16R010300 |  | True Colour (Hazen) | 16 | 5 | 59.375 | 163 | 45.0834
16 | Rossestown | RS16R010300 |  | Nitrite (mg/l N) | 16 | 0.0005 | 0.012156 | 0.027 | 0.0075713
16 | Rossestown | RS16R010300 |  | ortho-Phosphate (mg/l P) | 15 | 0.003 | 0.015867 | 0.047 | 0.014417
16 | Rossestown | RS16R010300 |  | Total Oxidised Nitrogen (mg/l N) | 16 | 1.5 | 2.65 | 3.9 | 0.69378
16 | Rossestown | RS16R010300 |  | Ammonia-Total (mg/l N) | 16 | 0.0015 | 0.096219 | 0.35 | 0.1096
16 | Rossestown | RS16R010300 |  | BOD - 5 days (Total) (mg/l O2) | 13 | 0.5 | 1.5077 | 2.6 | 0.637
16 | Rossestown | RS16R010300 |  | Dissolved Oxygen (% Saturation) | 15 | 77 | 90.4667 | 98 | 4.8383
16 | Rossestown
16 | Rockwell Stream | RS16R020200 | Br on New Inn-Golden Road | [6 empty] | - | -
16 | Rockwell Stream | RS16R020200 |  | Alkalinity-total (mg/l CaCO3) | 13 | 10 | 297.8462 | 358 | 91.9564
16 | Rockwell Stream | RS16R020200 |  | Chloride (mg/l Cl) | 14 | 19 | 19.8571 | 22 | 0.86444
16 | Rockwell Stream | RS16R020200 |  | Conductivity @25°C (µS/cm) | 15 | 594 | 672.5333 | 729 | 45.7554
16 | Rockwell Stream | RS16R020200 |  | pH | 15 | 7.5 | 7.76 | 8 | 0.15492
16 | Rockwell Stream | RS16R020200 |  | Temperature °C | 15 | 5.4 | 11.3667 | 16.2 | 3.4518
16 | Rockwell Stream | RS16R020200 |  | Total Hardness (mg/l CaCO3) | 11 | 301 | 350.7273 | 395 | 25.2075
16 | Rockwell Stream | RS16R020200 |  | True Colour (Hazen) | 14 | 2.5 | 10.2143 | 30 | 7.9897
16 | Rockwell Stream | RS16R020200 |  | Nitrite (mg/l N) | 14 | 0.01 | 0.031786 | 0.079 | 0.021818
16 | Rockwell Stream | RS16R020200 |  | ortho-Phosphate (mg/l P) | 14 | 0.003 | 0.014714 | 0.052 | 0.015464
16 | Rockwell Stream | RS16R020200 |  | Total Oxidised Nitrogen (mg/l N) | 14 | 3.49 | 4.2636 | 5.7 | 0.71185
16 | Rockwell Stream | RS16R020200 |  | Ammonia-Total (mg/l N) | 14 | 0.031 | 0.075786 | 0.18 | 0.04706
16 | Rockwell Stream | RS16R020200 |  | BOD - 5 days (Total) (mg/l O2) | 15 | 0.6 | 1.46 | 4 | 0.80339
16 | Rockwell Stream | RS16R020200 |  | Dissolved Oxygen (% Saturation) | 15 | 71 | 92.4 | 107 | 8.8866
16 | Rockwell Stream
16 | Suir | RS16S020100 | Knockanroe Br | [6 empty] | 213506 | 177642
16 | Suir | RS16S020100 |  | Alkalinity-total (mg/l CaCO3) | 17 | 144 | 229.2353 | 270 | 35.3174
16 | Suir | RS16S020100 |  | Chloride (mg/l Cl) | 19 | 12 | 14.9474 | 18 | 1.87
16 | Suir | RS16S020100 |  | Conductivity @25°C (µS/cm) | 19 | 347 | 480.4737 | 574 | 59.5496
16 | Suir | RS16S020100 |  | pH | 19 | 7.8 | 8.1368 | 8.5 | 0.17705
16 | Suir | RS16S020100 |  | Temperature °C | 19 | 1.1 | 9.5737 | 16.6 | 4.4311
16 | Suir | RS16S020100 |  | Total Hardness (mg/l CaCO3) | 14 | 173 | 245.7857 | 284 | 33.4254
16 | Suir | RS16S020100 |  | True Colour (Hazen) | 19 | 20 | 35.6316 | 60 | 11.5624
16 | Suir | RS16S020100 |  | Nitrite (mg/l N) | 19 | 0.003 | 0.0063684 | 0.02 | 0.0041394
16 | Suir | RS16S020100 |  | ortho-Phosphate (mg/l P) | 19 | 0.003 | 0.028263 | 0.17 | 0.039173
16 | Suir | RS16S020100 |  | Total Oxidised Nitrogen (mg/l N) | 19 | 0.5 | 1.1342 | 2.3 | 0.48769
16 | Suir | RS16S020100 |  | Ammonia-Total (mg/l N) | 19 | 0.01 | 0.028474 | 0.059 | 0.012321
16 | Suir | RS16S020100 |  | BOD - 5 days (Total) (mg/l O2) | 19 | 0.5 | 1.6526 | 3.2 | 0.84418
16 | Suir | RS16S020100 |  | Dissolved Oxygen (% Saturation) | 19 | 95 | 101.4895 | 120 | 6.3269
16 | Suir
16 | Suir | RS16S020200 | Knocknageragh Br | [6 empty] | 213093 | 172534
16 | Suir | RS16S020200 |  | Alkalinity-total (mg/l CaCO3) | 35 | 168 | 310.6286 | 371 | 50.1469
16 | Suir | RS16S020200 |  | Chloride (mg/l Cl) | 53 | 13 | 16.3332 | 27 | 2.273
16 | Suir | RS16S020200 |  | Conductivity @25°C (µS/cm) | 50 | 391 | 618.8 | 705 | 72.3269
16 | Suir | RS16S020200 |  | pH | 53 | 7.3 | 7.9472 | 8.6 | 0.2224
16 | Suir | RS16S020200 |  | Sulphate mg/l | 24 | 11 | 16.2417 | 22 | 3.6358
16 | Suir | RS16S020200 |  | Temperature °C | 53 | 0.9 | 10.6075 | 20.7 | 4.74
16 | Suir | RS16S020200 |  | Total Hardness (mg/l CaCO3) | 42 | 185 | 320.6262 | 388 | 46.8501
16 | Suir | RS16S020200 |  | True Colour (Hazen) | 53 | 19 | 59.5283 | 163 | 29.2756
16 | Suir | RS16S020200 |  | Nitrite (mg/l N) | 53 | 0.0025 | 0.013575 | 0.07 | 0.011252
16 | Suir | RS16S020200 |  | ortho-Phosphate (mg/l P) | 52 | 0.003 | 0.026577 | 0.094 | 0.017894
16 | Suir | RS16S020200 |  | Total Oxidised Nitrogen (mg/l N) | 53 | 0.8 | 1.8242 | 4.4 | 0.69332
16 | Suir | RS16S020200 |  | Ammonia-Total (mg/l N) | 53 | 0.0015 | 0.042887 | 0.1 | 0.025968
16 | Suir | RS16S020200 |  | BOD - 5 days (Total) (mg/l O2) | 52 | 0.5 | 1.725 | 8.9 | 1.4758
16 | Suir | RS16S020200 |  | Dissolved Oxygen (% Saturation) | 53 | 64 | 91.1 | 149 | 14.2742
16 | Suir
16 | Suir | RS16S020300 | Penane Br | [6 empty] | 212437 | 169265
16 | Suir | RS16S020300 |  | Alkalinity-total (mg/l CaCO3) | 17 | 10 | 300.9412 | 398 | 97.7813
16 | Suir | RS16S020300 |  | Chloride (mg/l Cl) | 19 | 15 | 20.1579 | 26 | 2.911
16 | Suir | RS16S020300 |  | Conductivity @25°C (µS/cm) | 19 | 548 | 676.3684 | 793 | 57.2268
16 | Suir | RS16S020300 |  | pH | 19 | 7.8 | 8.0105 | 8.2 | 0.11496
16 | Suir | RS16S020300 |  | Temperature °C | 19 | 1.7 | 9.8684 | 17.1 | 4.3547
16 | Suir | RS16S020300 |  | Total Hardness (mg/l CaCO3) | 14 | 264 | 366.7857 | 418 | 40.2247
16 | Suir | RS16S020300 |  | True Colour (Hazen) | 19 | 20 | 40.1579 | 70 | 13.1033
16 | Suir | RS16S020300 |  | Nitrite (mg/l N) | 19 | 0.008 | 0.037895 | 0.24 | 0.05364
16 | Suir | RS16S020300 |  | ortho-Phosphate (mg/l P) | 19 | 0.005 | 0.051947 | 0.23 | 0.04844
16 | Suir | RS16S020300 |  | Total Oxidised Nitrogen (mg/l N) | 19 | 1.5 | 2.4616 | 4.3 | 0.63451
16 | Suir | RS16S020300 |  | Ammonia-Total (mg/l N) | 19 | 0.02 | 0.14411 | 0.61 | 0.13224
16 | Suir | RS16S020300 |  | BOD - 5 days (Total) (mg/l O2) | 19 | 0.6 | 1.6 | 4.5 | 0.99051
16 | Suir | RS16S020300 |  | Dissolved Oxygen (% Saturation) | 19 | 63 | 88.7789 | 109 | 12.0626
16 | Suir
16 | Suir | RS16S020400 | Loughmore Br | [6 empty] | - | -
16 | Suir | RS16S020400 |  | Alkalinity-total (mg/l CaCO3) | 17 | 10 | 308.3529 | 391 | 91.6324
16 | Suir | RS16S020400 |  | Chloride (mg/l Cl) | 19 | 15 | 19.8947 | 30 | 3.3149
16 | Suir | RS16S020400 |  | Conductivity @25°C (µS/cm) | 19 | 550 | 675.4737 | 733 | 50.6923
16 | Suir | RS16S020400 |  | pH | 19 | 7.8 | 8.1 | 8.5 | 0.16997
16 | Suir | RS16S020400 |  | Temperature °C | 19 | 1.6 | 10.3053 | 18.5 | 4.661
16 | Suir | RS16S020400 |  | Total Hardness (mg/l CaCO3) | 14 | 282 | 364.6429 | 410 | 31.6631
16 | Suir | RS16S020400 |  | True Colour (Hazen) | 19 | 20 | 37.4737 | 70 | 13.9378
16 | Suir | RS16S020400 |  | Nitrite (mg/l N) | 19 | 0.009 | 0.034737 | 0.16 | 0.038711
16 | Suir | RS16S020400 |  | ortho-Phosphate (mg/l P) | 19 | 0.005 | 0.044737 | 0.14 | 0.033092
16 | Suir | RS16S020400 |  | Total Oxidised Nitrogen (mg/l N) | 19 | 1.4 | 2.5321 | 5 | 0.84566
16 | Suir | RS16S020400 |  | Ammonia-Total (mg/l N) | 19 | 0.01 | 0.069789 | 0.19 | 0.044806
16 | Suir | RS16S020400 |  | BOD - 5 days (Total) (mg/l O2) | 19 | 0.6 | 1.1842 | 2.3 | 0.4622
16 | Suir | RS16S020400 |  | Dissolved Oxygen (% Saturation) | 19 | 76 | 104.0842 | 154 | 20.3213
16 | Suir
16 | Suir | RS16S020500 | Rossestown Br | [6 empty] | 213394 | 162447
16 | Suir | RS16S020500 |  | Alkalinity-total (mg/l CaCO3) | 17 | 202 | 325.1176 | 399 | 54.91
16 | Suir | RS16S020500 |  | Chloride (mg/l Cl) | 19 | 15 | 19.4737 | 24 | 2.2203
16 | Suir | RS16S020500 |  | Conductivity @25°C (µS/cm) | 19 | 547 | 705 | 805 | 64.4308
16 | Suir | RS16S020500 |  | pH | 19 | 7.8 | 8.0789 | 8.3 | 0.13572
16 | Suir | RS16S020500 |  | Temperature °C | 19 | 1.7 | 10.4737 | 16.9 | 4.6683
16 | Suir | RS16S020500 |  | Total Hardness (mg/l CaCO3) | 14 | 265 | 378.2143 | 449 | 42.5498
16 | Suir | RS16S020500 |  | True Colour (Hazen) | 19 | 5 | 34.7368 | 70 | 13.9038
16 | Suir | RS16S020500 |  | Nitrite (mg/l N) | 19 | 0.011 | 0.022579 | 0.046 | 0.010085
16 | Suir | RS16S020500 |  | ortho-Phosphate (mg/l P) | 19 | 0.005 | 0.039632 | 0.077 | 0.022502
16 | Suir | RS16S020500 |  | Total Oxidised Nitrogen (mg/l N) | 19 | 1.6 | 2.6258 | 4.9 | 0.79118
16 | Suir | RS16S020500 |  | Ammonia-Total (mg/l N) | 19 | 0.01 | 0.056579 | 0.2 | 0.048691
16 | Suir | RS16S020500 |  | BOD - 5 days (Total) (mg/l O2) | 19 | 0.5 | 1.1105 | 2.4 | 0.48407
16 | Suir | RS16S020500 |  | Dissolved Oxygen (% Saturation) | 19 | 76.2 | 91.8 | 111 | 9.0765
16 | Suir
16 | Suir | RS16S020600 | Br in Thurles | [6 empty] | 212895 | 158636
16 | Suir | RS16S020600 |  | Alkalinity-total (mg/l CaCO3) | 17 | 10 | 313.0588 | 406 | 92.1212
16 | Suir | RS16S020600 |  | Chloride (mg/l Cl) | 19 | 15 | 19.8947 | 24 | 2.4013
16 | Suir | RS16S020600 |  | Conductivity @25°C (µS/cm) | 19 | 568 | 716.0526 | 773 | 57.7374
16 | Suir | RS16S020600 |  | Gauge Reading (m) | 6 | 0.3 | 0.455 | 0.94 | 0.24064
16 | Suir | RS16S020600 |  | pH | 19 | 7.9 | 8.0737 | 8.3 | 0.11471
16 | Suir | RS16S020600 |  | Temperature °C | 19 | 1.7 | 10.8421 | 18.7 | 4.9638
16 | Suir | RS16S020600 |  | Total Hardness (mg/l CaCO3) | 14 | 275 | 386.2143 | 430 | 41.1324
16 | Suir | RS16S020600 |  | True Colour (Hazen) | 19 | 15 | 36.6842 | 70 | 13.6547
16 | Suir | RS16S020600 |  | Nitrite (mg/l N) | 19 | 0.008 | 0.015526 | 0.025 | 0.0042475
16 | Suir | RS16S020600 |  | ortho-Phosphate (mg/l P) | 19 | 0.005 | 0.041789 | 0.13 | 0.030408
16 | Suir | RS16S020600 |  | Total Oxidised Nitrogen (mg/l N) | 19 | 1.7 | 2.6574 | 5.2 | 0.82312
16 | Suir | RS16S020600 |  | Ammonia-Total (mg/l N) | 19 | 0.01 | 0.058316 | 0.17 | 0.048307
16 | Suir | RS16S020600 |  | BOD - 5 days (Total) (mg/l O2) | 19 | 0.5 | 1.2737 | 4.4 | 0.84449
16 | Suir | RS16S020600 |  | Dissolved Oxygen (% Saturation) | 19 | 71 | 90.4421 | 107 | 9.2209
16 | Suir
16 | Suir | RS16S020800 | Just N of Turtulla Ho (Main channe | [6 empty] | - | -
16 | Suir | RS16S020800 |  | Alkalinity-total (mg/l CaCO3) | 16 | 10 | 294.5 | 376 | 88.2451
16 | Suir | RS16S020800 |  | Chloride (mg/l Cl) | 18 | 15 | 19.7778 | 23 | 2.0738
16 | Suir | RS16S020800 |  | Conductivity @25°C (µS/cm) | 18 | 134 | 702.8889 | 828 | 156.2848
16 | Suir | RS16S020800 |  | pH | 18 | 7.9 | 8.1056 | 8.4 | 0.13492
16 | Suir | RS16S020800 |  | Temperature °C | 18 | 3 | 10.7167 | 17.8 | 4.4674
16 | Suir | RS16S020800 |  | Total Hardness (mg/l CaCO3) | 14 | 281 | 396.8571 | 453 | 47.4874
16 | Suir | RS16S020800 |  | True Colour (Hazen) | 18 | 15 | 41.4444 | 85 | 20.5747
16 | Suir | RS16S020800 |  | Nitrite (mg/l N) | 18 | 0.007 | 0.016111 | 0.027 | 0.0062487
16 | Suir | RS16S020800 |  | ortho-Phosphate (mg/l P) | 18 | 0.005 | 0.032833 | 0.068 | 0.016411
16 | Suir | RS16S020800 |  | Total Oxidised Nitrogen (mg/l N) | 18 | 2 | 2.9206 | 5.2 | 0.78887
16 | Suir | RS16S020800 |  | Ammonia-Total (mg/l N) | 18 | 0.005 | 0.065833 | 0.23 | 0.0582
16 | Suir | RS16S020800 |  | BOD - 5 days (Total) (mg/l O2) | 18 | 0.6 | 1.0889 | 1.8 | 0.40277
16 | Suir | RS16S020800 |  | Dissolved Oxygen (% Saturation) | 18 | 86 | 98.4056 | 127 | 11.158
16 | Suir
16 | Suir | RS16S020900 | Cabragh Br | [6 empty] | 211242 | 155876
16 | Suir | RS16S020900 |  | Alkalinity-total (mg/l CaCO3) | 15 | 168 | 298.9333 | 381 | 58.9012
16 | Suir | RS16S020900 |  | Chloride (mg/l Cl) | 16 | 16 | 19.875 | 22 | 1.8212
16 | Suir | RS16S020900 |  | Conductivity @25°C (µS/cm) | 16 | 591 | 738 | 812 | 60.9678
16 | Suir | RS16S020900 |  | pH | 16 | 7.9 | 8.1188 | 8.4 | 0.13769
16 | Suir | RS16S020900 |  | Temperature °C | 16 | 4.8 | 10.8 | 16.2 | 3.9011
16 | Suir | RS16S020900 |  | Total Hardness (mg/l CaCO3) | 11 | 282 | 394 | 460 | 48.1747
16 | Suir | RS16S020900 |  | True Colour (Hazen) | 16 | 15 | 38.6875 | 83 | 18.3184
16 | Suir | RS16S020900 |  | Nitrite (mg/l N) | 16 | 0.006 | 0.015438 | 0.028 | 0.006683
16 | Suir | RS16S020900 |  | ortho-Phosphate (mg/l P) | 16 | 0.005 | 0.027187 | 0.072 | 0.016995
16 | Suir | RS16S020900 |  | Total Oxidised Nitrogen (mg/l N) | 16 | 2 | 3.0431 | 5.2 | 0.75835
16 | Suir | RS16S020900 |  | Ammonia-Total (mg/l N) | 16 | 0.01 | 0.059437 | 0.14 | 0.049809
16 | Suir | RS16S020900 |  | BOD - 5 days (Total) (mg/l O2) | 16 | 0.5 | 0.98125 | 1.7 | 0.35065
16 | Suir | RS16S020900 |  | Dissolved Oxygen (% Saturation) | 16 | 89 | 99.6687 | 127 | 9.9248
16 | Suir
16 | Suir | RS16S021100 | Br at Holycross | [6 empty] | 209054 | 154131
16 | Suir | RS16S021100 |  | Alkalinity-total (mg/l CaCO3) | 17 | 201 | 308.8235 | 378 | 46.5164
16 | Suir | RS16S021100 |  | Chloride (mg/l Cl) | 19 | 16 | 21.5789 | 26 | 2.3878
16 | Suir | RS16S021100 |  | Conductivity @25°C (µS/cm) | 19 | 599 | 747.4211 | 807 | 59.8055
16 | Suir | RS16S021100 |  | pH | 19 | 7.9 | 8.1316 | 8.4 | 0.12496
16 | Suir | RS16S021100 |  | Temperature °C | 19 | 2.8 | 11.1211 | 18.9 | 4.6239
16 | Suir | RS16S021100 |  | Total Hardness (mg/l CaCO3) | 14 | 294 | 397.6429 | 459 | 44.5587
16 | Suir | RS16S021100 |  | True Colour (Hazen) | 19 | 15 | 37.8947 | 85 | 20.0829
16 | Suir | RS16S021100 |  | Nitrite (mg/l N) | 19 | 0.006 | 0.031158 | 0.1 | 0.02198
16 | Suir | RS16S021100 |  | ortho-Phosphate (mg/l P) | 19 | 0.005 | 0.062842 | 0.23 | 0.054421
16 | Suir | RS16S021100 |  | Total Oxidised Nitrogen (mg/l N) | 19 | 2.1 | 3.2011 | 5.4 | 0.75367
16 | Suir | RS16S021100 |  | Ammonia-Total (mg/l N) | 19 | 0.005 | 0.096053 | 0.22 | 0.058196
16 | Suir | RS16S021100 |  | BOD - 5 days (Total) (mg/l O2) | 18 | 0.25 | 1.1972 | 2.9 | 0.65495
16 | Suir | RS16S021100 |  | Dissolved Oxygen (% Saturation) | 19 | 85 | 99.5895 | 125 | 10.561
16 | Suir
16 | Suir | RS16S021200 | Twoford Bridges | [6 empty] | 207006 | 151538
16 | Suir | RS16S021200 |  | Alkalinity-total (mg/l CaCO3) | 17 | 10 | 293.4118 | 385 | 85.7766
16 | Suir | RS16S021200 |  | Chloride (mg/l Cl) | 19 | 16 | 22 | 27 | 2.7689
16 | Suir | RS16S021200 |  | Conductivity @25°C (µS/cm) | 19 | 602 | 745.4211 | 804 | 59.4384
16 | Suir | RS16S021200 |  | pH | 19 | 8 | 8.2053 | 8.5 | 0.13934
16 | Suir | RS16S021200 |  | Temperature °C | 19 | 2.6 | 11.1368 | 18.8 | 4.6612
16 | Suir | RS16S021200 |  | Total Hardness (mg/l CaCO3) | 14 | 292 | 396.1429 | 463 | 45.5224
16 | Suir | RS16S021200 |  | True Colour (Hazen) | 19 | 20 | 37.4211 | 76 | 17.7242
16 | Suir | RS16S021200 |  | Nitrite (mg/l N) | 19 | 0.004 | 0.026263 | 0.066 | 0.015677
16 | Suir | RS16S021200 |  | ortho-Phosphate (mg/l P) | 19 | 0.005 | 0.06 | 0.22 | 0.050908
16 | Suir | RS16S021200 |  | Total Oxidised Nitrogen (mg/l N) | 19 | 2.1 | 3.2937 | 5.5 | 0.7676
16 | Suir | RS16S021200 |  | Ammonia-Total (mg/l N) | 19 | 0.005 | 0.058053 | 0.17 | 0.046518
16 | Suir | RS16S021200 |  | BOD - 5 days (Total) (mg/l O2) | 19 | 0.5 | 1.1263 | 2 | 0.42406
16 | Suir | RS16S021200 |  | Dissolved Oxygen (% Saturation) | 19 | 92 | 102.6316 | 127 | 10.7404
16 | Suir
16 | Suir | RS16S021300 | Ardmayle Br | [6 empty] | 205194 | 145971
16 | Suir | RS16S021300 |  | Alkalinity-total (mg/l CaCO3) | 17 | 10 | 275.5882 | 349 | 81.9322
16 | Suir | RS16S021300 |  | Chloride (mg/l Cl) | 19 | 15 | 19.7895 | 24 | 2.2504
16 | Suir | RS16S021300 |  | Conductivity @25°C (µS/cm) | 19 | 522 | 666.3158 | 732 | 64.1215
16 | Suir | RS16S021300 |  | pH | 19 | 8 | 8.1632 | 8.4 | 0.12115
16 | Suir | RS16S021300 |  | Temperature °C | 19 | 2.9 | 11.1632 | 18.6 | 4.6152
16 | Suir | RS16S021300 |  | Total Hardness (mg/l CaCO3) | 14 | 259 | 356.2857 | 398 | 40.0796
16 | Suir | RS16S021300 |  | True Colour (Hazen) | 19 | 15 | 31.3684 | 61 | 14.8294
16 | Suir | RS16S021300 |  | Nitrite (mg/l N) | 19 | 0.004 | 0.015474 | 0.038 | 0.0078977
16 | Suir | RS16S021300 |  | ortho-Phosphate (mg/l P) | 19 | 0.005 | 0.041684 | 0.091 | 0.026215
16 | Suir | RS16S021300 |  | Total Oxidised Nitrogen (mg/l N) | 19 | 2 | 3.1153 | 5.3 | 0.76419
16 | Suir | RS16S021300 |  | Ammonia-Total (mg/l N) | 19 | 0.0015 | 0.034026 | 0.1 | 0.028666
16 | Suir | RS16S021300 |  | BOD - 5 days (Total) (mg/l O2) | 19 | 0.4 | 1 | 3.5 | 0.67495
16 | Suir | RS16S021300 |  | Dissolved Oxygen (% Saturation) | 19 | 82 | 100.3421 | 125 | 12.129
16 | Suir
16 | Suir | RS16S021400 | Camus Br | [6 empty] | 204633 | 143106
16 | Suir | RS16S021400 |  | Alkalinity-total (mg/l CaCO3) | 17 | 183 | 284.6471 | 353 | 50.8969
16 | Suir | RS16S021400 |  | Chloride (mg/l Cl) | 19 | 15 | 19.7368 | 23 | 2.2071
16 | Suir | RS16S021400 |  | Conductivity @25°C (µS/cm) | 19 | 520 | 665.8947 | 724 | 61.7665
16 | Suir | RS16S021400 |  | pH | 19 | 8 | 8.1895 | 8.4 | 0.12865
16 | Suir | RS16S021400 |  | Temperature °C | 19 | 2.6 | 11.2789 | 19 | 4.7139
16 | Suir | RS16S021400 |  | Total Hardness (mg/l CaCO3) | 14 | 261 | 353.5 | 387 | 36.3016
16 | Suir | RS16S021400 |  | True Colour (Hazen) | 19 | 14 | 30.7895 | 60 | 14.5127
16 | Suir | RS16S021400 |  | Nitrite (mg/l N) | 19 | 0.003 | 0.014053 | 0.036 | 0.0074048
16 | Suir | RS16S021400 |  | ortho-Phosphate (mg/l P) | 19 | 0.005 | 0.035789 | 0.08 | 0.021136
16 | Suir | RS16S021400 |  | Total Oxidised Nitrogen (mg/l N) | 19 | 2 | 3.1195 | 5.2 | 0.75099
16 | Suir | RS16S021400 |  | Ammonia-Total (mg/l N) | 19 | 0.003 | 0.031263 | 0.085 | 0.025335
16 | Suir | RS16S021400 |  | BOD - 5 days (Total) (mg/l O2) | 19 | 0.25 | 0.99211 | 2.5 | 0.50007
16 | Suir | RS16S021400 |  | Dissolved Oxygen (% Saturation) | 19 | 92 | 102.3421 | 134 | 12.1198
16 | Suir
16 | Suir | RS16S021500 | Golden Br | [6 empty] | 201224 | 138387
16 | Suir | RS16S021500 |  | Alkalinity-total (mg/l CaCO3) | 17 | 143 | 279.8824 | 340 | 52.0935
16 | Suir | RS16S021500 |  | Chloride (mg/l Cl) | 19 | 15 | 18.9474 | 22 | 1.7787
16 | Suir | RS16S021500 |  | Conductivity @25°C (µS/cm) | 19 | 465 | 633.6842 | 708 | 64.7011
16 | Suir | RS16S021500 |  | pH | 19 | 7.9 | 8.1684 | 8.4 | 0.12933
16 | Suir | RS16S021500 |  | Temperature °C | 19 | 2.9 | 11.3684 | 18.3 | 4.5553
16 | Suir | RS16S021500 |  | Total Hardness (mg/l CaCO3) | 14 | 248 | 332.8571 | 377 | 35.927
16 | Suir | RS16S021500 |  | True Colour (Hazen) | 19 | 10 | 27.0526 | 60 | 13.7537
16 | Suir | RS16S021500 |  | Nitrite (mg/l N) | 19 | 0.003 | 0.011421 | 0.028 | 0.0057573
16 | Suir | RS16S021500 |  | ortho-Phosphate (mg/l P) | 19 | 0.003 | 0.031526 | 0.086 | 0.020506
16 | Suir | RS16S021500 |  | Total Oxidised Nitrogen (mg/l N) | 19 | 2.1 | 3.1937 | 5 | 0.71623
16 | Suir | RS16S021500 |  | Ammonia-Total (mg/l N) | 19 | 0.008 | 0.027 | 0.075 | 0.018732
16 | Suir | RS16S021500 |  | BOD - 5 days (Total) (mg/l O2) | 19 | 0.25 | 0.87105 | 2.8 | 0.53627
16 | Suir | RS16S021500 |  | Dissolved Oxygen (% Saturation) | 19 | 89 | 105.4263 | 141 | 14.6317
16 | Suir
16 | Suir | RS16S021600 | New Br | [6 empty] | 200209 | 134188
16 | Suir | RS16S021600 |  | Alkalinity-total (mg/l CaCO3) | 11 | 172 | 269.3636 | 335 | 54.9805
16 | Suir | RS16S021600 |  | Chloride (mg/l Cl) | 13 | 15 | 19.2308 | 22 | 2.0064
16 | Suir | RS16S021600 |  | Conductivity @25°C (µS/cm) | 13 | 489 | 620.6923 | 683 | 64.768
16 | Suir | RS16S021600 |  | Flow / Discharge Rate (m3/s) | 9 | 0.36 | 11.0789 | 52 | 16.2342
16 | Suir | RS16S021600 |  | Gauge Reading (m) | 9 | 0.2 | 0.90889 | 4.6 | 1.4243
16 | Suir | RS16S021600 |  | pH | 13 | 7.8 | 8.1308 | 8.4 | 0.16013
16 | Suir | RS16S021600 |  | Temperature °C | 14 | 2.4 | 11.0143 | 18 | 4.8561
16 | Suir | RS16S021600 |  | Total Hardness (mg/l CaCO3) | 9 | 243 | 324.5556 | 379 | 43.8523
16 | Suir | RS16S021600 |  | True Colour (Hazen) | 13 | 10 | 29.3846 | 70 | 18.0395
16 | Suir | RS16S021600 |  | Nitrite (mg/l N) | 13 | 0.005 | 0.012154 | 0.032 | 0.0074145
16 | Suir | RS16S021600 |  | ortho-Phosphate (mg/l P) | 13 | 0.003 | 0.033 | 0.061 | 0.017564
16 | Suir | RS16S021600 |  | Total Oxidised Nitrogen (mg/l N) | 13 | 2.2 | 3.3462 | 5.1 | 0.83926
16 | Suir | RS16S021600 |  | Ammonia-Total (mg/l N) | 13 | 0.003 | 0.026077 | 0.07 | 0.01902
16 | Suir | RS16S021600 |  | BOD - 5 days (Total) (mg/l O2) | 13 | 0.4 | 0.93077 | 1.4 | 0.30107
16 | Suir | RS16S021600 |  | Dissolved Oxygen (% Saturation) | 14 | 87 | 101.5857 | 129 | 12.073
16 | Suir
16 | Suir | RS16S021700 | Br 2 km u/s Caher | [6 empty] | 205946 | 126322
16 | Suir | RS16S021700 |  | Alkalinity-total (mg/l CaCO3) | 17 | 160 | 262.4706 | 317 | 43.3865
16 | Suir | RS16S021700 |  | Chloride (mg/l Cl) | 19 | 15 | 18.3158 | 21 | 1.6684
16 | Suir | RS16S021700 |  | Conductivity @25°C (µS/cm) | 19 | 449 | 586.7895 | 647 | 58.0542
16 | Suir | RS16S021700 |  | pH | 19 | 7.8 | 8.0895 | 8.4 | 0.15237
16 | Suir | RS16S021700 |  | Temperature °C | 19 | 2.9 | 10.6211 | 16.4 | 4.249
16 | Suir | RS16S021700 |  | Total Hardness (mg/l CaCO3) | 14 | 221 | 304.6429 | 340 | 35.3305
16 | Suir | RS16S021700 |  | True Colour (Hazen) | 19 | 5 | 26.9474 | 77 | 19.1354
16 | Suir | RS16S021700 |  | Nitrite (mg/l N) | 19 | 0.003 | 0.0094737 | 0.023 | 0.0048117
16 | Suir | RS16S021700 |  | ortho-Phosphate (mg/l P) | 19 | 0.003 | 0.029842 | 0.061 | 0.016273
16 | Suir | RS16S021700 |  | Total Oxidised Nitrogen (mg/l N) | 19 | 2.3 | 3.2389 | 5 | 0.65535
16 | Suir | RS16S021700 |  | Ammonia-Total (mg/l N) | 19 | 0.004 | 0.020632 | 0.068 | 0.018431
16 | Suir | RS16S021700 |  | BOD - 5 days (Total) (mg/l O2) | 19 | 0.25 | 0.96579 | 1.8 | 0.39089
16 | Suir | RS16S021700 |  | Dissolved Oxygen (% Saturation) | 19 | 78 | 95.2632 | 111 | 6.3056
16 | Suir
16 | Suir | RS16S021900 | Cahir Park Br | [6 empty] | - | -
16 | Suir | RS16S021900 |  | Alkalinity-total (mg/l CaCO3) | 15 | 148 | 253.8667 | 312 | 46.6796
16 | Suir | RS16S021900 |  | Chloride (mg/l Cl) | 17 | 16 | 19.8824 | 27 | 2.9556
16 | Suir | RS16S021900 |  | Conductivity @25°C (µS/cm) | 17 | 439 | 577.9412 | 639 | 60.8589
16 | Suir | RS16S021900 |  | Flow / Discharge Rate (m3/s) | 13 | 0.47 | 17.3592 | 75 | 23.2406
16 | Suir | RS16S021900 |  | Gauge Reading (m) | 13 | 0.21 | 0.55538 | 1.26 | 0.29616
16 | Suir | RS16S021900 |  | pH | 17 | 7.9 | 8.1471 | 8.3 | 0.11246
16 | Suir | RS16S021900 |  | Temperature °C | 17 | 2.8 | 10.9294 | 16.4 | 4.4069
16 | Suir | RS16S021900 |  | Total Hardness (mg/l CaCO3) | 12 | 218 | 293.9167 | 335 | 33.5029
16 | Suir | RS16S021900 |  | True Colour (Hazen) | 17 | 10 | 31.2941 | 98 | 23.374
16 | Suir | RS16S021900 |  | Nitrite (mg/l N) | 17 | 0.004 | 0.0097647 | 0.022 | 0.0046841
16 | Suir | RS16S021900 |  | ortho-Phosphate (mg/l P) | 17 | 0.003 | 0.030647 | 0.061 | 0.014878
16 | Suir | RS16S021900 |  | Total Oxidised Nitrogen (mg/l N) | 17 | 2.3 | 3.2371 | 4.9 | 0.69063
16 | Suir | RS16S021900 |  | Ammonia-Total (mg/l N) | 17 | 0.005 | 0.028647 | 0.069 | 0.017439
16 | Suir | RS16S021900 |  | BOD - 5 days (Total) (mg/l O2) | 17 | 0.6 | 1.1176 | 3 | 0.57797
16 | Suir | RS16S021900 |  | Dissolved Oxygen (% Saturation) | 17 | 90 | 97.8647 | 112 | 6.1734
16 | Suir
16 | Suir | RS16S022000 | Br at Ardfinnan | [6 empty] | 208308 | 117567
16 | Suir | RS16S022000 |  | Alkalinity-total (mg/l CaCO3) | 16 | 153 | 261.375 | 311 | 38.5398
16 | Suir | RS16S022000 |  | Chloride (mg/l Cl) | 18 | 16 | 19.1111 | 24 | 1.8752
16 | Suir | RS16S022000 |  | Conductivity @25°C (µS/cm) | 19 | 446 | 572.1053 | 638 | 57.3739
16 | Suir | RS16S022000 |  | pH | 19 | 7.8 | 8.1368 | 8.4 | 0.1461
16 | Suir | RS16S022000 |  | Temperature °C | 19 | 3.2 | 10.8632 | 17.2 | 4.2867
16 | Suir | RS16S022000 |  | Total Hardness (mg/l CaCO3) | 14 | 215 | 294.2857 | 330 | 34.1747
16 | Suir | RS16S022000 |  | True Colour (Hazen) | 19 | 9 | 25.7368 | 73 | 17.981
16 | Suir | RS16S022000 |  | Nitrite (mg/l N) | 19 | 0.003 | 0.011842 | 0.046 | 0.010915
16 | Suir | RS16S022000 |  | ortho-Phosphate (mg/l P) | 18 | 0.003 | 0.025389 | 0.064 | 0.014833
16 | Suir | RS16S022000 |  | Total Oxidised Nitrogen (mg/l N) | 18 | 2.4 | 3.28 | 4.4 | 0.54807
16 | Suir | RS16S022000 |  | Ammonia-Total (mg/l N) | 19 | 0.003 | 0.023105 | 0.063 | 0.016749
16 | Suir | RS16S022000 |  | BOD - 5 days (Total) (mg/l O2) | 19 | 0.25 | 0.98421 | 3.3 | 0.64292
16 | Suir | RS16S022000 |  | Dissolved Oxygen (% Saturation) | 19 | 89 | 100.4211 | 122 | 7.1361
16 | Suir
16 | Suir | RS16S022200 | Newcastle Br | [6 empty] | 213040 | 113658
16 | Suir | RS16S022200 |  | Alkalinity-total (mg/l CaCO3) | 15 | 141 | 239.2 | 284 | 39.859
16 | Suir | RS16S022200 |  | Chloride (mg/l Cl) | 18 | 15 | 17.9444 | 21 | 1.7978
16 | Suir | RS16S022200 |  | Conductivity @25°C (µS/cm) | 18 | 414 | 531.4444 | 609 | 61.7968
16 | Suir | RS16S022200 |  | Gauge Reading (m) | 4 | 0.55 | 0.785 | 1.3 | 0.34627
16 | Suir | RS16S022200 |  | pH | 18 | 7.8 | 8.1222 | 8.4 | 0.13956
16 | Suir | RS16S022200 |  | Temperature °C | 18 | 3.4 | 10.5833 | 16.5 | 4.0642
16 | Suir | RS16S022200 |  | Total Hardness (mg/l CaCO3) | 13 | 189 | 269.0769 | 310 | 37.7369
16 | Suir | RS16S022200 |  | True Colour (Hazen) | 18 | 5 | 28.1111 | 84 | 22.7309
16 | Suir | RS16S022200 |  | Nitrite (mg/l N) | 18 | 0.003 | 0.0086111 | 0.026 | 0.0054139
16 | Suir | RS16S022200 |  | ortho-Phosphate (mg/l P) | 18 | 0.005 | 0.031444 | 0.13 | 0.027741
16 | Suir | RS16S022200 |  | Total Oxidised Nitrogen (mg/l N) | 18 | 2.2 | 3.2944 | 5 | 0.75184
16 | Suir | RS16S022200 |  | Ammonia-Total (mg/l N) | 18 | 0.0015 | 0.019361 | 0.055 | 0.014892
16 | Suir | RS16S022200 |  | BOD - 5 days (Total) (mg/l O2) | 18 | 0.25 | 1.0056 | 2.3 | 0.57622
16 | Suir | RS16S022200 |  | Dissolved Oxygen (% Saturation) | 18 | 90 | 99.4667 | 122 | 7.0887
16 | Suir
16 | Suir | RS16S022300 | Knocklofty Br | [6 empty] | 214416 | 120616
16 | Suir | RS16S022300 |  | Alkalinity-total (mg/l CaCO3) | 16 | 121 | 221.5 | 263 | 41.1728
16 | Suir | RS16S022300 |  | Chloride (mg/l Cl) | 19 | 15 | 17.5263 | 20 | 1.5409
16 | Suir | RS16S022300 |  | Conductivity @25°C (µS/cm) | 19 | 342 | 497.4737 | 565 | 66.6803
16 | Suir | RS16S022300 |  | Gauge Reading (m) | 4 | 0.15 | 2.745 | 9.4 | 4.4615
16 | Suir | RS16S022300 |  | pH | 18 | 7.8 | 8.1278 | 8.4 | 0.15265
16 | Suir | RS16S022300 |  | Temperature °C | 19 | 3.2 | 10.9 | 17.2 | 4.2421
16 | Suir | RS16S022300 |  | Total Hardness (mg/l CaCO3) | 14 | 176 | 249.5 | 289 | 38.9136
16 | Suir | RS16S022300 |  | True Colour (Hazen) | 19 | 5 | 25.2632 | 70 | 18.6781
16 | Suir | RS16S022300 |  | Nitrite (mg/l N) | 19 | 0.002 | 0.0084211 | 0.021 | 0.0044512
16 | Suir | RS16S022300 |  | ortho-Phosphate (mg/l P) | 19 | 0.003 | 0.023316 | 0.06 | 0.014449
16 | Suir | RS16S022300 |  | Total Oxidised Nitrogen (mg/l N) | 19 | 1.9 | 3.1268 | 4.3 | 0.66568
16 | Suir | RS16S022300 |  | Ammonia-Total (mg/l N) | 19 | 0.005 | 0.022105 | 0.06 | 0.015811
16 | Suir | RS16S022300 |  | BOD - 5 days (Total) (mg/l O2) | 19 | 0.25 | 1.1105 | 4 | 0.85677
16 | Suir | RS16S022300 |  | Dissolved Oxygen (% Saturation) | 19 | 93 | 98.7421 | 109 | 4.3381
16 | Suir
16 | Suir | RS16S022400 | SE of Marlfield | [6 empty] | 217676 | 121239
16 | Suir | RS16S022400 |  | Alkalinity-total (mg/l CaCO3) | 14 | 139 | 230.8571 | 288 | 35.8412
16 | Suir | RS16S022400 |  | Chloride (mg/l Cl) | 17 | 15 | 17.5294 | 20 | 1.5858
16 | Suir | RS16S022400 |  | Conductivity @25°C (µS/cm) | 17 | 349 | 517.1176 | 618 | 71.2196
16 | Suir | RS16S022400 |  | pH | 17 | 7.8 | 8.1412 | 8.5 | 0.15435
16 | Suir | RS16S022400 |  | Temperature °C | 17 | 3 | 11.4 | 17.3 | 4.174
16 | Suir | RS16S022400 |  | Total Hardness (mg/l CaCO3) | 12 | 178 | 260.6667 | 296 | 34.6235
16 | Suir | RS16S022400 |  | True Colour (Hazen) | 17 | 8 | 22.1765 | 70 | 17.2599
16 | Suir | RS16S022400 |  | Nitrite (mg/l N) | 17 | 0.002 | 0.0081765 | 0.02 | 0.0045721
16 | Suir | RS16S022400 |  | ortho-Phosphate (mg/l P) | 17 | 0.003 | 0.019588 | 0.035 | 0.011253
16 | Suir | RS16S022400 |  | Total Oxidised Nitrogen (mg/l N) | 17 | 2 | 3.1471 | 4.3 | 0.6296
16 | Suir | RS16S022400 |  | Ammonia-Total (mg/l N) | 17 | 0.0015 | 0.016853 | 0.031 | 0.009516
16 | Suir | RS16S022400 |  | BOD - 5 days (Total) (mg/l O2) | 17 | 0.25 | 1.0353 | 3.6 | 0.7464
16 | Suir | RS16S022400 |  | Dissolved Oxygen (% Saturation) | 17 | 93 | 100.1353 | 124 | 7.6851
16 | Suir
16 | Suir | RS16S022600 | Sir Thomas Br | [6 empty] | 223847 | 122857
16 | Suir | RS16S022600 |  | Alkalinity-total (mg/l CaCO3) | 15 | 139 | 223.2667 | 269 | 39.7465
16 | Suir | RS16S022600 |  | Chloride (mg/l Cl) | 18 | 14 | 17.7222 | 20 | 1.8087
16 | Suir | RS16S022600 |  | Conductivity @25°C (µS/cm) | 18 | 359 | 502.5 | 572 | 68.6931
16 | Suir | RS16S022600 |  | pH | 18 | 7.8 | 8.1056 | 8.3 | 0.1259
16 | Suir | RS16S022600 |  | Temperature °C | 18 | 3.4 | 10.8222 | 17.7 | 4.2143
16 | Suir | RS16S022600 |  | Total Hardness (mg/l CaCO3) | 14 | 182 | 251.0714 | 294 | 39.1712
16 | Suir | RS16S022600 |  | True Colour (Hazen) | 18 | 6 | 27 | 70 | 21.9411
16 | Suir | RS16S022600 |  | Nitrite (mg/l N) | 18 | 0.004 | 0.010833 | 0.024 | 0.005182
16 | Suir | RS16S022600 |  | ortho-Phosphate (mg/l P) | 18 | 0.003 | 0.033389 | 0.1 | 0.023078
16 | Suir | RS16S022600 |  | Total Oxidised Nitrogen (mg/l N) | 18 | 2 | 3.1794 | 5.5 | 0.7971
16 | Suir | RS16S022600 |  | Ammonia-Total (mg/l N) | 18 | 0.0015 | 0.034528 | 0.11 | 0.025744
16 | Suir | RS16S022600 |  | BOD - 5 days (Total) (mg/l O2) | 18 | 0.5 | 1 | 1.5 | 0.31808
16 | Suir | RS16S022600 |  | Dissolved Oxygen (% Saturation) | 18 | 90 | 101.3333 | 121 | 8.0586
16 | Suir
16 | Suir | RS16S022700 | Kilsheelan Br | [6 empty] | 228617 | 123217
16 | Suir | RS16S022700 |  | Alkalinity-total (mg/l CaCO3) | 34 | 153 | 222.2059 | 275 | 35.1799
16 | Suir | RS16S022700 |  | Chloride (mg/l Cl) | 48 | 12 | 17.1458 | 21 | 2.0211
16 | Suir | RS16S022700 |  | Conductivity @20°C (µS/cm) | 15 | 449 | 475.3333 | 496 | 15.1595
16 | Suir | RS16S022700 |  | Conductivity @25°C (µS/cm) | 47 | 326 | 489.6596 | 585 | 68.4608
16 | Suir | RS16S022700 |  | pH | 62 | 7.6 | 8.1129 | 8.6 | 0.20284
16 | Suir | RS16S022700 |  | Sulphate mg/l | 26 | 8.6 | 13.9115 | 23 | 3.4938
16 | Suir | RS16S022700 |  | Temperature °C | 63 | 3.5 | 11.6444 | 19.1 | 4.353
16 | Suir | RS16S022700 |  | Total Hardness (mg/l CaCO3) | 40 | 152 | 241.025 | 296 | 39.4965
16 | Suir | RS16S022700 |  | True Colour (Hazen) | 48 | 5 | 32.0208 | 85 | 24.1551
16 | Suir | RS16S022700 |  | Nitrite (mg/l N) | 47 | 0.002 | 0.0084043 | 0.029 | 0.0047166
16 | Suir | RS16S022700 |  | ortho-Phosphate (µg/l P) | 63 | 0.003 | 5.3646 | 71 | 12.9893
16 | Suir | RS16S022700 |  | Total Nitrogen (mg/l N) | 27 | 2.3 | 3.3622 | 6.7 | 0.95189
16 | Suir | RS16S022700 |  | Total Oxidised Nitrogen (mg/l N) | 61 | 1.7 | 2.8507 | 5.8 | 0.77244
16 | Suir | RS16S022700 |  | Total Phosphorus (mg/l P) | 27 | 0.01 | 13.8328 | 36 | 14.8437
16 | Suir | RS16S022700 |  | Ammonia-Total (mg/l N) | 63 | 0.0015 | 0.029897 | 0.3 | 0.038321
16 | Suir | RS16S022700 |  | BOD - 5 days (Total) (mg/l O2) | 59 | 0.25 | 1.089 | 4.1 | 0.61638
16 | Suir | RS16S022700 |  | Dissolved Oxygen (% Saturation) | 63 | 71.9 | 100.7508 | 147 | 15.8631
16 | Suir | RS16S022700 |  | Dissolved Oxygen (mg/l) | 15 | 7.4 | 10.1267 | 12 | 1.9308
16 | Suir | RS16S022700 |  | Suspended Solids (mg/l) | 29 | 2.5 | 3.8966 | 20 | 3.5616
16 | Suir
16 | Suir | RS16S022740 | S of Ballynoran Ho | [6 empty] | - | -
16 | Suir | RS16S022740 |  | Alkalinity-total (mg/l CaCO3) | 14 | 152 | 230.7143 | 272 | 34.4884
16 | Suir | RS16S022740 |  | Chloride (mg/l Cl) | 17 | 14 | 18.1765 | 21 | 1.9117
16 | Suir | RS16S022740 |  | Conductivity @25°C (µS/cm) | 17 | 379 | 510.3529 | 576 | 61.5649
16 | Suir | RS16S022740 |  | pH | 17 | 7.9 | 8.1706 | 8.4 | 0.14038
16 | Suir | RS16S022740 |  | Temperature °C | 17 | 3.8 | 11.4294 | 18.3 | 4.3268
16 | Suir | RS16S022740 |  | Total Hardness (mg/l CaCO3) | 13 | 190 | 255.0769 | 297 | 36.2548
16 | Suir | RS16S022740 |  | True Colour (Hazen) | 17 | 2.5 | 25.2059 | 85 | 24.4432
16 | Suir | RS16S022740 |  | Nitrite (mg/l N) | 17 | 0.004 | 0.0087647 | 0.025 | 0.0050686
16 | Suir | RS16S022740 |  | ortho-Phosphate (mg/l P) | 17 | 0.003 | 0.026529 | 0.062 | 0.016039
16 | Suir | RS16S022740 |  | Total Oxidised Nitrogen (mg/l N) | 17 | 2.1 | 3.1741 | 4.9 | 0.67778
16 | Suir | RS16S022740 |  | Ammonia-Total (mg/l N) | 17 | 0.004 | 0.023412 | 0.058 | 0.014226
16 | Suir | RS16S022740 |  | BOD - 5 days (Total) (mg/l O2) | 17 | 0.25 | 1.1029 | 3.9 | 0.78391
16 | Suir | RS16S022740 |  | Dissolved Oxygen (% Saturation) | 17 | 92 | 104.0765 | 133 | 10.7935
16 | Suir
16 | Suir | RS16S022800 | Coolnamuck Weir | [6 empty] | - | -
16 | Suir | RS16S022800 |  | Alkalinity-total (mg/l CaCO3) | 16 | 149 | 227.4375 | 271 | 36.4179
16 | Suir | RS16S022800 |  | Chloride (mg/l Cl) | 19 | 14 | 18.3684 | 22 | 2.0058
16 | Suir | RS16S022800 |  | Conductivity @25°C (µS/cm) | 19 | 368 | 503.8947 | 570 | 61.5656
16 | Suir | RS16S022800 |  | pH | 19 | 7.9 | 8.2316 | 8.6 | 0.2029
16 | Suir | RS16S022800 |  | Temperature °C | 19 | 3.6 | 11.6158 | 19.4 | 4.6281
16 | Suir | RS16S022800 |  | Total Hardness (mg/l CaCO3) | 14 | 179 | 251.3571 | 297 | 38.9252
16 | Suir | RS16S022800 |  | True Colour (Hazen) | 19 | 2.5 | 24.4474 | 70 | 19.735
16 | Suir | RS16S022800 |  | Nitrite (mg/l N) | 19 | 0.004 | 0.0096316 | 0.028 | 0.0054489
16 | Suir | RS16S022800 |  | ortho-Phosphate (mg/l P) | 19 | 0.003 | 0.025316 | 0.04 | 0.01317
16 | Suir | RS16S022800 |  | Total Oxidised Nitrogen (mg/l N) | 19 | 2 | 3.0611 | 4.8 | 0.6584
16 | Suir | RS16S022800 |  | Ammonia-Total (mg/l N) | 19 | 0.004 | 0.024579 | 0.061 | 0.016487
16 | Suir | RS16S022800 |  | BOD - 5 days (Total) (mg/l O2) | 19 | 0.5 | 1.1789 | 2.7 | 0.53601
16 | Suir | RS16S022800 |  | Dissolved Oxygen (% Saturation) | 19 | 89 | 112.6579 | 168 | 20.2471
16 | Suir
16 | Suir | RS16S022900 | D/s Carrick-on-Suir | [6 empty] | - | -
16 | Suir | RS16S022900 |  | Alkalinity-total (mg/l CaCO3) | 16 | 131 | 223 | 268 | 39.0453
16 | Suir | RS16S022900 |  | Chloride (mg/l Cl) | 19 | 15 | 18.2105 | 22 | 1.8433
16 | Suir | RS16S022900 |  | Conductivity @25°C (µS/cm) | 19 | 363 | 502.2105 | 565 | 60.0727
16 | Suir | RS16S022900 |  | pH | 19 | 7.9 | 8.2158 | 8.6 | 0.18638
16 | Suir | RS16S022900 |  | Temperature °C | 19 | 3.8 | 11.5421 | 18.5 | 4.3855
16 | Suir | RS16S022900 |  | Total Hardness (mg/l CaCO3) | 14 | 184 | 252.5714 | 291 | 36.4369
16 | Suir | RS16S022900 |  | True Colour (Hazen) | 19 | 2.5 | 24.6579 | 85 | 21.1424
16 | Suir | RS16S022900 |  | Nitrite (mg/l N) | 19 | 0.004 | 0.009 | 0.026 | 0.0049103
16 | Suir | RS16S022900 |  | ortho-Phosphate (mg/l P) | 19 | 0.003 | 0.025842 | 0.056 | 0.014527
16 | Suir | RS16S022900 |  | Total Oxidised Nitrogen (mg/l N) | 19 | 2 | 3.14 | 4.7 | 0.60933
16 | Suir | RS16S022900 |  | Ammonia-Total (mg/l N) | 19 | 0.007 | 0.025526 | 0.051 | 0.014017
16 | Suir | RS16S022900 |  | BOD - 5 days (Total) (mg/l O2) | 19 | 0.25 | 1.0605 | 2.5 | 0.54072
16 | Suir | RS16S022900 |  | Dissolved Oxygen (% Saturation) | 19 | 90 | 108.4211 | 139 | 12.7075
16 | Suir
16 | St John'S | RS16S030050 | Culvert on Portlaw Road | [6 empty] | - | -
16 | St John'S | RS16S030050 |  | Alkalinity-total (mg/l CaCO3) | 5 | 78 | 93.6 | 104 | 9.9146
16 | St John'S | RS16S030050 |  | Chloride (mg/l Cl) | 6 | 15 | 20.8333 | 24 | 3.3714
16 | St John'S | RS16S030050 |  | Conductivity @25°C (µS/cm) | 5 | 311 | 327.6 | 344 | 13.8672
16 | St John'S | RS16S030050 |  | pH | 6 | 7.2 | 7.5667 | 8 | 0.29439
16 | St John'S | RS16S030050 |  | Temperature °C | 6 | 6.9 | 12.1833 | 15.8 | 3.7005
16 | St John'S | RS16S030050 |  | Total Hardness (mg/l CaCO3) | 4 | 106 | 119.75 | 143 | 16.0909
16 | St John'S | RS16S030050 |  | True Colour (Hazen) | 6 | 15 | 32.8333 | 56 | 17.1746
16 | St John'S | RS16S030050 |  | Nitrite (mg/l N) | 6 | 0.014 | 0.033333 | 0.066 | 0.019593
16 | St John'S | RS16S030050 |  | ortho-Phosphate (mg/l P) | 6 | 0.02 | 0.16833 | 0.28 | 0.10534
16 | St John'S | RS16S030050 |  | Total Oxidised Nitrogen (mg/l N) | 6 | 2.2 | 2.8833 | 3.7 | 0.61455
16 | St John'S | RS16S030050 |  | Ammonia-Total (mg/l N) | 5 | 0.05 | 0.278 | 0.44 | 0.17712
16 | St John'S | RS16S030050 |  | BOD - 5 days (Total) (mg/l O2) | 6 | 1.8 | 5.0667 | 9 | 2.5866
16 | St John'S | RS16S030050 |  | Dissolved Oxygen (% Saturation) | 6 | 63 | 80.5 | 91 | 10.616
16 | St John'S
16 | St John'S | RS16S030100 | Brown's Road Bridge | [6 empty] | - | -
16 | St John'S | RS16S030100 |  | Alkalinity-total (mg/l CaCO3) | 5 | 94 | 104.8 | 113 | 8.6429
16 | St John'S | RS16S030100 |  | Chloride (mg/l Cl) | 6 | 15 | 23.6667 | 30 | 5.0859
16 | St John'S | RS16S030100 |  | Conductivity @25°C (µS/cm) | 5 | 361 | 371.4 | 385 | 10.5972
16 | St John'S | RS16S030100 |  | pH | 6 | 7.8 | 7.95 | 8.1 | 0.12247
16 | St John'S | RS16S030100 |  | Temperature °C | 6 | 7.4 | 12.6833 | 17 | 4.1427
16 | St John'S | RS16S030100 |  | Total Hardness (mg/l CaCO3) | 4 | 125 | 137.5 | 149 | 9.815
16 | St John'S | RS16S030100 |  | True Colour (Hazen) | 6 | 6 | 20.8333 | 56 | 20.5662
16 | St John'S | RS16S030100 |  | Nitrite (mg/l N) | 6 | 0.012 | 0.0265 | 0.061 | 0.018469
16 | St John'S | RS16S030100 |  | ortho-Phosphate (mg/l P) | 6 | 0.03 | 0.11833 | 0.39 | 0.13531
16 | St John'S | RS16S030100 |  | Total Oxidised Nitrogen (mg/l N) | 6 | 2.1 | 3.1667 | 4.1 | 0.8756
16 | St John'S | RS16S030100 |  | Ammonia-Total (mg/l N) | 5 | 0.027 | 0.0558 | 0.12 | 0.036827
16 | St John'S | RS16S030100 |  | BOD - 5 days (Total) (mg/l O2) | 6 | 1.1 | 2.55 | 6.4 | 1.9665
16 | St John'S | RS16S030100 |  | Dissolved Oxygen (% Saturation) | 6 | 96 | 98.3333 | 104 | 3.0111
16 | St John'S
16 | St John'S | RS16S030200 | Br just d/s Waterford R.T.C. | [6 empty] | - | -
16 | St John'S | RS16S030200 |  | Alkalinity-total (mg/l CaCO3) | 5 | 115 | 120.6 | 126 | 4.827
16 | St John'S | RS16S030200 |  | Chloride (mg/l Cl) | 6 | 14 | 23 | 27 | 4.6904
16 | St John'S | RS16S030200 |  | Conductivity @25°C (µS/cm) | 5 | 377 | 389.4 | 400 | 9.5551
16 | St John'S | RS16S030200 |  | pH | 6 | 7.6 | 7.85 | 8 | 0.19748
16 | St John'S | RS16S030200 |  | Temperature °C | 6 | 7.7 | 12.3833 | 16.3 | 3.7616
16 | St John'S | RS16S030200 |  | Total Hardness (mg/l CaCO3) | 4 | 145 | 149 | 159 | 6.733
16 | St John'S | RS16S030200 |  | True Colour (Hazen) | 6 | 15 | 27.3333 | 53 | 13.9809
16 | St John'S | RS16S030200 |  | Nitrite (mg/l N) | 6 | 0.015 | 0.0275 | 0.049 | 0.012194
16 | St John'S | RS16S030200 |  | ortho-Phosphate (mg/l P) | 6 | 0.05 | 0.13483 | 0.36 | 0.11616
16 | St John'S | RS16S030200 |  | Total Oxidised Nitrogen (mg/l N) | 6 | 2.2 | 3.1 | 4 | 0.79498
16 | St John'S | RS16S030200 |  | Ammonia-Total (mg/l N) | 5 | 0.07 | 0.18 | 0.34 | 0.12268
16 | St John'S | RS16S030200 |  | BOD - 5 days (Total) (mg/l O2) | 6 | 2.5 | 4.1333 | 7.4 | 1.8294
16 | St John'S | RS16S030200 |  | Dissolved Oxygen (% Saturation) | 6 | 86 | 92.6667 | 98 | 4.7188
16 | St John'S
16 | St John'S | RS16S030300 | Bleach Bridge | [6 empty] | - | -
16 | St John'S | RS16S030300 |  | Alkalinity-total (mg/l CaCO3) | 16 | 93 | 123.25 | 154 | 19.3511
16 | St John'S | RS16S030300 |  | Chloride (mg/l Cl) | 17 | 15 | 30.4706 | 81 | 14.4054
16 | St John'S | RS16S030300 |  | Conductivity @25°C (µS/cm) | 16 | 395 | 437.1875 | 513 | 39.6942
16 | St John'S | RS16S030300 |  | pH | 17 | 7.3 | 7.7059 | 8.1 | 0.17843
16 | St John'S | RS16S030300 |  | Temperature °C | 17 | 6.8 | 12.1412 | 16.6 | 2.9791
16 | St John'S | RS16S030300 |  | Total Hardness (mg/l CaCO3) | 10 | 117 | 149.5 | 177 | 21.6808
16 | St John'S | RS16S030300 |  | True Colour (Hazen) | 17 | 9 | 27.4118 | 77 | 18.2998
16 | St John'S | RS16S030300 |  | Nitrite (mg/l N) | 17 | 0.017 | 0.13771 | 0.53 | 0.13543
16 | St John'S | RS16S030300 |  | ortho-Phosphate (mg/l P) | 17 | 0.04 | 0.37765 | 1.2 | 0.32491
16 | St John'S | RS16S030300 |  | Total Oxidised Nitrogen (mg/l N) | 17 | 2 | 3.3824 | 4.9 | 0.88476
16 | St John'S | RS16S030300 |  | Ammonia-Total (mg/l N) | 16 | 0.07 | 0.49125 | 1.8 | 0.43331
16 | St John'S | RS16S030300 |  | BOD - 5 days (Total) (mg/l O2) | 16 | 2.4 | 5.6906 | 10.875 | 2.3947
16 | St John'S | RS16S030300 |  | Dissolved Oxygen (% Saturation) | 17 | 41 | 76.7647 | 101 | 16.806
16 | St John'S
16 | St John'S | RS16S030310 | ST JOHN'S - Confl of Lisduggan Stream & John's R | [6 empty] | - | -
16 | St John'S | RS16S030310 |  | Alkalinity-total (mg/l CaCO3) | 4 | 98 | 122.25 | 135 | 17.4619
16 | St John'S | RS16S030310 |  | Chloride (mg/l Cl) | 5 | 16 | 22.8 | 28 | 4.8166
16 | St John'S | RS16S030310 |  | Conductivity @25°C (µS/cm) | 4 | 295 | 381 | 426 | 61.0628
16 | St John'S | RS16S030310 |  | pH | 5 | 7.3 | 7.62 | 7.9 | 0.22804
16 | St John'S | RS16S030310 |  | Temperature °C | 5 | 6.8 | 11.24 | 15.9 | 4.1283
16 | St John'S | RS16S030310 |  | Total Hardness (mg/l CaCO3) | 4 | 65 | 120 | 170 | 45.0259
16 | St John'S | RS16S030310 |  | True Colour (Hazen) | 5 | 13 | 69.4 | 207 | 82.0384
16 | St John'S | RS16S030310 |  | Nitrite (mg/l N) | 5 | 0.01 | 0.0168 | 0.022 | 0.0048166
16 | St John'S | RS16S030310 |  | ortho-Phosphate (mg/l P) | 5 | 0.04 | 0.1056 | 0.27 | 0.094535
16 | St John'S | RS16S030310 |  | Total Oxidised Nitrogen (mg/l N) | 5 | 1.3 | 4 | 5.8 | 1.9799
16 | St John'S | RS16S030310 |  | Ammonia-Total (mg/l N) | 4 | 0.01 | 0.05775 | 0.1 | 0.0445
16 | St John'S | RS16S030310 |  | BOD - 5 days (Total) (mg/l O2) | 5 | 0.6 | 2.6 | 7 | 2.5884
16 | St John'S | RS16S030310 |  | Dissolved Oxygen (% Saturation) | 5 | 76 | 89 | 94 | 7.4162
16 | St John'S
16 | St John'S | RS16S030330 | Sheep's Bridge | [6 empty] | - | -
16 | St John'S | RS16S030330 |  | Alkalinity-total (mg/l CaCO3) | 16 | 85 | 112.9375 | 132 | 14.6855
16 | St John'S | RS16S030330 |  | Chloride (mg/l Cl) | 17 | 16 | 30.0588 | 36 | 4.6834
16 | St John'S | RS16S030330 |  | Conductivity @25°C (µS/cm) | 16 | 294 | 390.5625 | 436 | 35.3647
16 | St John'S | RS16S030330 |  | pH | 17 | 7.3 | 7.7 | 8 | 0.17678
16 | St John'S | RS16S030330 |  | Temperature °C | 17 | 5.4 | 10.7118 | 16.1 | 3.2088
16 | St John'S | RS16S030330 |  | Total Hardness (mg/l CaCO3) | 10 | 60 | 130.2 | 166 | 32.6251
16 | St John'S | RS16S030330 |  | True Colour (Hazen) | 17 | 15 | 36.7647 | 203 | 45.911
16 | St John'S | RS16S030330 |  | Nitrite (mg/l N) | 17 | 0.008 | 0.013765 | 0.035 | 0.0068422
16 | St John'S | RS16S030330 |  | ortho-Phosphate (mg/l P) | 16 | 0.01 | 0.06025 | 0.27 | 0.064883
16 | St John'S | RS16S030330 |  | Total Oxidised Nitrogen (mg/l N) | 17 | 1.1 | 4.8 | 6.6 | 1.343
16 | St John'S | RS16S030330 |  | Ammonia-Total (mg/l N) | 15 | 0.006 | 0.038067 | 0.078 | 0.023337
16 | St John'S | RS16S030330 |  | BOD - 5 days (Total) (mg/l O2) | 17 | 0.4 | 1.5471 | 7.1 | 1.5565
16 | St John'S | RS16S030330 |  | Dissolved Oxygen (% Saturation) | 17 | 82 | 96.3529 | 114 | 8.4553
16 | St John'S
16 | St John'S | RS16S030350 | Br u/s Lisduggan Str confl | [6 empty] | - | -
16 | St John'S | RS16S030350 |  | Alkalinity-total (mg/l CaCO3) | 5 | 96 | 124 | 141 | 17.5071
16 | St John'S | RS16S030350 |  | Chloride (mg/l Cl) | 6 | 14 | 25.3333 | 30 | 6.7725
16 | St John'S | RS16S030350 |  | Conductivity @25°C (µS/cm) | 5 | 343 | 398.4 | 431 | 36.3428
16 | St John'S | RS16S030350 |  | pH | 6 | 7.4 | 7.55 | 7.8 | 0.13784
16 | St John'S | RS16S030350 |  | Temperature °C | 6 | 6.5 | 11.7 | 16.6 | 4.0934
16 | St John'S | RS16S030350 |  | Total Hardness (mg/l CaCO3) | 4 | 131 | 146.75 | 166 | 14.523
16 | St John'S | RS16S030350 |  | True Colour (Hazen) | 6 | 21 | 36.3333 | 76 | 22.5093
16 | St John'S | RS16S030350 |  | Nitrite (mg/l N) | 6 | 0.019 | 0.0375 | 0.077 | 0.021888
16 | St John'S | RS16S030350 |  | ortho-Phosphate (mg/l P) | 6 | 0.027 | 0.063333 | 0.13 | 0.038604
16 | St John'S | RS16S030350 |  | Total Oxidised Nitrogen (mg/l N) | 6 | 1.8 | 3.6667 | 4.9 | 1.432
16 | St John'S | RS16S030350 |  | Ammonia-Total (mg/l N) | 5 | 0.078 | 0.2456 | 0.36 | 0.11894
16 | St John'S | RS16S030350 |  | BOD - 5 days (Total) (mg/l O2) | 6 | 0.8 | 1.7 | 3.3 | 1.0412
16 | St John'S | RS16S030350 |  | Dissolved Oxygen (% Saturation) | 6 | 60 | 77.8333 | 90 | 10.477
16 | St John'S
16 | St John'S | RS16S030400 | Bridge on Tramore Road | [6 empty] | - | -
16 | St John'S | RS16S030400 |  | Alkalinity-total (mg/l CaCO3) | 5 | 81 | 137.4 | 159 | 32.807
16 | St John'S | RS16S030400 |  | Chloride (mg/l Cl) | 6 | 18 | 25.6667 | 31 | 4.761
16 | St John'S | RS16S030400 |  | Conductivity @25°C (µS/cm) | 5 | 279 | 421.6 | 490 | 83.1553
16 | St John'S | RS16S030400 |  | pH | 6 | 7.2 | 7.45 | 7.7 | 0.17607
16 | St John'S | RS16S030400 |  | Temperature °C | 6 | 6.9 | 11.9333 | 15.8 | 3.9712
16 | St John'S | RS16S030400 |  | Total Hardness (mg/l CaCO3) | 4 | 77 | 137.75 | 189 | 58.1571
16 | St John'S | RS16S030400 |  | True Colour (Hazen) | 6 | 17 | 57.8333 | 162 | 60.806
16 | St John'S | RS16S030400 |  | Nitrite (mg/l N) | 6 | 0.014 | 0.067167 | 0.162 | 0.055127
16 | St John'S | RS16S030400 |  | ortho-Phosphate (mg/l P) | 6 | 0.031 | 0.095333 | 0.24 | 0.077706
16 | St John'S | RS16S030400 |  | Total Oxidised Nitrogen (mg/l N) | 6 | 1.4 | 2.9667 | 4.3 | 1.1272
16 | St John'S | RS16S030400 |  | Ammonia-Total (mg/l N) | 5 | 0.06 | 0.434 | 1.5 | 0.60372
16 | St John'S | RS16S030400 |  | BOD - 5 days (Total) (mg/l O2) | 5 | 0.9 | 2.94 | 6.7 | 2.4664
16 | St John'S | RS16S030400 |  | Dissolved Oxygen (% Saturation) | 6 | 37 | 64.5 | 81 | 15.5788
16 | St John'S
16 | St John'S | RS16S030500 | Wyse's Bridge (Bath Street) | [6 empty] | - | -
16 | St John'S | RS16S030500 |  | Alkalinity-total (mg/l CaCO3) | 15 | 92 | 132.6 | 161 | 18.4306
16 | St John'S | RS16S030500 |  | Chloride (mg/l Cl) | 15 | 20 | 50.2 | 247 | 55.7907
16 | St John'S | RS16S030500 |  | Conductivity @25°C (µS/cm) | 15 | 300 | 785.9333 | 4550 | 1081.9611
16 | St John'S | RS16S030500 |  | pH | 16 | 7.4 | 7.5562 | 7.9 | 0.12633
16 | St John'S | RS16S030500 |  | Temperature °C | 16 | 5.3 | 11.4063 | 16.9 | 3.7045
16 | St John'S | RS16S030500 |  | Total Hardness (mg/l CaCO3) | 10 | 100 | 155 | 273 | 48.6004
16 | St John'S | RS16S030500 |  | True Colour (Hazen) | 16 | 15 | 36.875 | 113 | 29.4887
16 | St John'S | RS16S030500 |  | Nitrite (mg/l N) | 16 | 0.014 | 0.062438 | 0.17 | 0.047115
16 | St John'S | RS16S030500 |  | ortho-Phosphate (mg/l P) | 16 | 0.04 | 0.084 | 0.18 | 0.041513
16 | St John'S | RS16S030500 |  | Total Oxidised Nitrogen (mg/l N) | 16 | 1.8 | 4.1875 | 6.1 | 1.1218
16 | St John'S | RS16S030500 |  | Ammonia-Total (mg/l N) | 14 | 0.1 | 0.33071 | 0.74 | 0.203
16 | St John'S | RS16S030500 |  | BOD - 5 days (Total) (mg/l O2) | 15 | 0.7 | 2.6533 | 5.8 | 1.6159
16 | St John'S | RS16S030500 |  | Dissolved Oxygen (% Saturation) | 16 | 51 | 71 | 88 | 11.8715
16 | St John'S
16 | St John'S | RS16S030600 | Hardy's Bridge | [6 empty] | - | -
16 | St John'S | RS16S030600 |  | Alkalinity-total (mg/l CaCO3) | 5 | 77 | 128.2 | 164 | 32.4453
16 | St John'S | RS16S030600 |  | Chloride (mg/l Cl) | 5 | 27 | 36.6 | 54 | 11.3049
16 | St John'S | RS16S030600 |  | Conductivity @25°C (µS/cm) | 4 | 328 | 427.5 | 514 | 83.994
16 | St John'S | RS16S030600 |  | pH | 6 | 7.3 | 7.6 | 7.9 | 0.21909
16 | St John'S | RS16S030600 |  | Temperature °C | 6 | 6.8 | 12.4333 | 18.8 | 4.7331
16 | St John'S | RS16S030600 |  | Total Hardness (mg/l CaCO3) | 4 | 104 | 135.75 | 176 | 33.0492
16 | St John'S | RS16S030600 |  | True Colour (Hazen) | 6 | 21 | 47 | 94 | 30.9063
16 | St John'S | RS16S030600 |  | Nitrite (mg/l N) | 6 | 0.015 | 0.035 | 0.061 | 0.018804
16 | St John'S | RS16S030600 |  | ortho-Phosphate (mg/l P) | 6 | 0.04 | 0.098833 | 0.23 | 0.075817
16 | St John'S | RS16S030600 |  | Total Oxidised Nitrogen (mg/l N) | 5 | 1.9 | 3.6 | 4.5 | 1.2207
16 | St John'S | RS16S030600 |  | Ammonia-Total (mg/l N) | 4 | 0.07 | 0.145 | 0.25 | 0.075939
16 | St John'S | RS16S030600 |  | BOD - 5 days (Total) (mg/l O2) | 6 | 0.8 | 2.3333 | 4.5 | 1.6367
16 | St John'S | RS16S030600 |  | Dissolved Oxygen (% Saturation) | 6 | 79 | 80.6667 | 88 | 3.6148
16 | St John'S
16 | Smartscastle Stream | RS16S070800 | Br SW of Smartscastle (Main flow) | [6 empty] | 259406 | 116096
16 | Smartscastle Stream | RS16S070800 |  | Alkalinity-total (mg/l CaCO3) | 16 | 73 | 140.625 | 182 | 31.9476
16 | Smartscastle Stream | RS16S070800 |  | Chloride (mg/l Cl) | 17 | 17 | 20.2353 | 23 | 1.715
16 | Smartscastle Stream | RS16S070800 |  | Conductivity @25°C (µS/cm) | 17 | 287 | 390.6471 | 469 | 55.0806
16 | Smartscastle Stream | RS16S070800 |  | pH | 16 | 7.2 | 7.6875 | 8.1 | 0.22174
16 | Smartscastle Stream | RS16S070800 |  | Temperature °C | 16 | 4 | 10.9313 | 15.9 | 3.7748
16 | Smartscastle Stream | RS16S070800 |  | Total Hardness (mg/l CaCO3) | 12 | 117 | 170.75 | 206 | 27.9549
16 | Smartscastle Stream | RS16S070800 |  | True Colour (Hazen) | 17 | 10 | 34.8235 | 77 | 24.2442
16 | Smartscastle Stream | RS16S070800 |  | Nitrite (mg/l N) | 17 | 0.004 | 0.011118 | 0.026 | 0.0056556
16 | Smartscastle Stream | RS16S070800 |  | ortho-Phosphate (mg/l P) | 17 | 0.003 | 0.018588 | 0.04 | 0.011843
16 | Smartscastle Stream | RS16S070800 |  | Total Oxidised Nitrogen (mg/l N) | 15 | 2.3 | 4.4 | 9.6 | 1.6818
16 | Smartscastle Stream | RS16S070800 |  | Ammonia-Total (mg/l N) | 17 | 0.007 | 0.031235 | 0.08 | 0.01875
16 | Smartscastle Stream | RS16S070800 |  | BOD - 5 days (Total) (mg/l O2) | 17 | 0.25 | 1.05 | 2.4 | 0.51235
16 | Smartscastle Stream | RS16S070800 |  | Dissolved Oxygen (% Saturation) | 16 | 75 | 92.75 | 103 | 8.6987
16 | Smartscastle Stream
16 | Tar | RS16T010030 | Br NE of Rossrehill | [6 empty] | 197052 | 119717
16 | Tar | RS16T010030 |  | Alkalinity-total (mg/l CaCO3) | 18 | 10 | 22.8889 | 56 | 13.0694
16 | Tar | RS16T010030 |  | Chloride (mg/l Cl) | 19 | 7 | 9.2632 | 11 | 1.0976
16 | Tar | RS16T010030 |  | Conductivity @25°C (µS/cm) | 19 | 45 | 79.5263 | 168 | 25.2331
16 | Tar | RS16T010030 |  | pH | 19 | 7.3 | 7.7737 | 8.2 | 0.31241
16 | Tar | RS16T010030 |  | Temperature °C | 19 | 3.9 | 10.3737 | 14.7 | 3.5512
16 | Tar | RS16T010030 |  | Total Hardness (mg/l CaCO3) | 14 | 10 | 25.4286 | 74 | 19.9835
16 | Tar | RS16T010030 |  | True Colour (Hazen) | 18 | 5 | 27.9444 | 97 | 27.8726
16 | Tar | RS16T010030 |  | Nitrite (mg/l N) | 19 | 0.0005 | 0.00078947 | 0.002 | 0.00038427
16 | Tar | RS16T010030 |  | ortho-Phosphate (mg/l P) | 19 | 0.003 | 0.0091579 | 0.024 | 0.0063356
16 | Tar | RS16T010030 |  | Total Oxidised Nitrogen (mg/l N) | 18 | 0.05 | 0.22167 | 0.82 | 0.17547
16 | Tar | RS16T010030 |  | Ammonia-Total (mg/l N) | 18 | 0.0015 | 0.010056 | 0.049 | 0.011732
16 | Tar | RS16T010030 |  | BOD - 5 days (Total) (mg/l O2) | 19 | 0.4 | 0.67895 | 1.1 | 0.23233
16 | Tar | RS16T010030 |  | Dissolved Oxygen (% Saturation) | 19 | 97 | 101.8421 | 117 | 4.5615
16 | Tar
16 | Tar | RS16T010300 | Clogheen Br | [6 empty] | 200348 | 114038
16 | Tar | RS16T010300 |  | Alkalinity-total (mg/l CaCO3) | 18 | 60 | 113.8333 | 156 | 26.7257
16 | Tar | RS16T010300 |  | Chloride (mg/l Cl) | 19 | 9 | 12.3158 | 14 | 1.0569
16 | Tar | RS16T010300 |  | Conductivity @25°C (µS/cm) | 19 | 166 | 280.1053 | 373 | 57.8839
16 | Tar | RS16T010300 |  | pH | 19 | 7.1 | 7.7474 | 8.1 | 0.2695
16 | Tar | RS16T010300 |  | Temperature °C | 19 | 5.6 | 11.2263 | 15.2 | 3.0827
16 | Tar | RS16T010300 |  | Total Hardness (mg/l CaCO3) | 14 | 72 | 125.1429 | 174 | 32.8654
16 | Tar | RS16T010300 |  | True Colour (Hazen) | 18 | 5 | 21.0556 | 76 | 21.4022
16 | Tar | RS16T010300 |  | Nitrite (mg/l N) | 19 | 0.0005 | 0.0026579 | 0.008 | 0.0019152
16 | Tar | RS16T010300 |  | ortho-Phosphate (mg/l P) | 19 | 0.003 | 0.016474 | 0.04 | 0.010068
16 | Tar | RS16T010300 |  | Total Oxidised Nitrogen (mg/l N) | 18 | 1 | 1.6617 | 2.34 | 0.41502
16 | Tar | RS16T010300 |  | Ammonia-Total (mg/l N) | 18 | 0.0015 | 0.012306 | 0.047 | 0.01208
16 | Tar | RS16T010300 |  | BOD - 5 days (Total) (mg/l O2) | 19 | 0.3 | 0.88421 | 2.2 | 0.50581
16 | Tar | RS16T010300 |  | Dissolved Oxygen (% Saturation) | 18 | 92 | 103.0556 | 130 | 10.3666
16 | Tar
16 | Tar | RS16T010600 | Ford u/s Tar Br | [6 empty] | 210542 | 113401
16 | Tar | RS16T010600 |  | Alkalinity-total (mg/l CaCO3) | 19 | 83 | 121.9474 | 165 | 21.5135
16 | Tar | RS16T010600 |  | Chloride (mg/l Cl) | 20 | 9 | 12.85 | 17 | 1.6311
16 | Tar | RS16T010600 |  | Conductivity @25°C (µS/cm) | 20 | 199 | 296.55 | 371 | 44.1009
16 | Tar | RS16T010600 |  | Flow / Discharge Rate (m3/s) | 8 | 3.2 | 7.7 | 20.2 | 5.4435
16 | Tar | RS16T010600 |  | Gauge Reading (m) | 8 | 0.36 | 0.665 | 1.37 | 0.31446
16 | Tar | RS16T010600 |  | pH | 19 | 7.3 | 7.8579 | 8.3 | 0.36563
16 | Tar | RS16T010600 |  | Temperature °C | 20 | 6.5 | 11.685 | 15.9 | 3.01
16 | Tar | RS16T010600 |  | Total Hardness (mg/l CaCO3) | 15 | 85 | 137.3333 | 175 | 24.2389
16 | Tar | RS16T010600 |  | True Colour (Hazen) | 19 | 5 | 25.5263 | 82 | 25.0053
16 | Tar | RS16T010600 |  | Nitrite (mg/l N) | 20 | 0.001 | 0.0034 | 0.01 | 0.0022337
16 | Tar | RS16T010600 |  | ortho-Phosphate (mg/l P) | 20 | 0.003 | 0.0169 | 0.041 | 0.011415
16 | Tar | RS16T010600 |  | Total Oxidised Nitrogen (mg/l N) | 19 | 1.5 | 2.0705 | 3.1 | 0.41689
16 | Tar | RS16T010600 |  | Ammonia-Total (mg/l N) | 19 | 0.0015 | 0.013053 | 0.031 | 0.0094998
16 | Tar | RS16T010600 |  | BOD - 5 days (Total) (mg/l O2) | 20 | 0.5 | 1 | 2.2 | 0.49097
16 | Tar | RS16T010600 |  | Dissolved Oxygen (% Saturation) | 19 | 84 | 105.1053 | 131 | 13.1525
16 | Tar
16 | Thonoge | RS16T020080 | Br u/s Ballylooby | [6 empty] | 200424 | 119604
16 | Thonoge | RS16T020080 |  | Alkalinity-total (mg/l CaCO3) | 18 | 10 | 18.1111 | 40 | 9.3298
16 | Thonoge | RS16T020080 |  | Chloride (mg/l Cl) | 19 | 8 | 12.2105 | 15 | 1.7505
16 | Thonoge | RS16T020080 |  | Conductivity @25°C (µS/cm) | 19 | 50 | 83.2105 | 100 | 13.1849
16 | Thonoge | RS16T020080 |  | pH | 19 | 7.1 | 7.6421 | 8.2 | 0.30789
16 | Thonoge | RS16T020080 |  | Temperature °C | 19 | 3.6 | 10.0895 | 14.9 | 3.7302
16 | Thonoge | RS16T020080 |  | Total Hardness (mg/l CaCO3) | 15 | 10 | 22.9333 | 83 | 20.5859
16 | Thonoge | RS16T020080 |  | True Colour (Hazen) | 18 | 15 | 58.3889 | 165 | 49.038
16 | Thonoge | RS16T020080 |  | Nitrite (mg/l N) | 19 | 0.0005 | 0.00092105 | 0.002 | 0.00053394
16 | Thonoge | RS16T020080 |  | ortho-Phosphate (mg/l P) | 19 | 0.003 | 0.016368 | 0.069 | 0.015134
16 | Thonoge | RS16T020080 |  | Total Oxidised Nitrogen (mg/l N) | 18 | 0.05 | 0.24833 | 0.71 | 0.14135
16 | Thonoge | RS16T020080 |  | Ammonia-Total (mg/l N) | 18 | 0.0015 | 0.016806 | 0.051 | 0.013607
16 | Thonoge | RS16T020080 |  | BOD - 5 days (Total) (mg/l O2) | 19 | 0.5 | 0.91053 | 2.7 | 0.51088
16 | Thonoge | RS16T020080 |  | Dissolved Oxygen (% Saturation) | 19 | 93 | 99.6842 | 114 | 4.9222
16 | Thonoge
16 | Thonoge | RS16T020200 | East Br, Tubbrid | [6 empty] | 203450 | 118142
16 | Thonoge | RS16T020200 |  | Alkalinity-total (mg/l CaCO3) | 19 | 50 | 113.4737 | 178 | 43.123
16 | Thonoge | RS16T020200 |  | Chloride (mg/l Cl) | 20 | 10 | 14 | 17 | 1.8918
16 | Thonoge | RS16T020200 |  | Conductivity @25°C (µS/cm) | 20 | 118 | 279.9 | 418 | 98.1497
16 | Thonoge | RS16T020200 |  | pH | 19 | 7.3 | 7.6579 | 8 | 0.20362
16 | Thonoge | RS16T020200 |  | Temperature °C | 20 | 5.6 | 10.67 | 15.8 | 2.9066
16 | Thonoge | RS16T020200 |  | Total Hardness (mg/l CaCO3) | 15 | 54 | 134.7333 | 199 | 50.1547
16 | Thonoge | RS16T020200 |  | True Colour (Hazen) | 19 | 8 | 44.4211 | 138 | 44.217
16 | Thonoge | RS16T020200 |  | Nitrite (mg/l N) | 20 | 0.0005 | 0.0026 | 0.008 | 0.0020039
16 | Thonoge | RS16T020200 |  | ortho-Phosphate (mg/l P) | 20 | 0.003 | 0.0176 | 0.065 | 0.015541
16 | Thonoge | RS16T020200 |  | Total Oxidised Nitrogen (mg/l N) | 19 | 0.2 | 1.7405 | 3 | 0.87481
16 | Thonoge | RS16T020200 |  | Ammonia-Total (mg/l N) | 19 | 0.0015 | 0.016921 | 0.04 | 0.010182
16 | Thonoge | RS16T020200 |  | BOD - 5 days (Total) (mg/l O2) | 20 | 0.5 | 0.905 | 1.8 | 0.33162
16 | Thonoge | RS16T020200 |  | Dissolved Oxygen (% Saturation) | 20 | 82 | 90.95 | 97 | 3.8997
16 | Thonoge
16 | Whelan'S Bridge Stream | RS16W010100 | Knockaderry Reservoir outlet | [6 empty] | - | -
16 | Whelan'S Bridge Stream | RS16W010100 |  | Alkalinity-total (mg/l CaCO3) | 6 | 36 | 55.1667 | 75 | 14.1904
16 | Whelan'S Bridge Stream | RS16W010100 |  | Chloride (mg/l Cl) | 6 | 19 | 22.6667 | 25 | 2.2509
16 | Whelan'S Bridge Stream | RS16W010100 |  | Conductivity @25°C (µS/cm) | 6 | 203 | 231.5 | 295 | 33.4051
16 | Whelan'S Bridge Stream | RS16W010100 |  | pH | 6 | 7.5 | 7.7667 | 7.9 | 0.15055
16 | Whelan'S Bridge Stream | RS16W010100 |  | Temperature °C | 6 | 5.6 | 13.5 | 18.6 | 5.2805
16 | Whelan'S Bridge Stream | RS16W010100 |  | Total Hardness (mg/l CaCO3) | 5 | 63 | 71.6 | 96 | 13.7586
16 | Whelan'S Bridge Stream | RS16W010100 |  | True Colour (Hazen) | 6 | 11 | 46.5 | 70 | 20.5985
16 | Whelan'S Bridge Stream | RS16W010100 |  | Nitrite (mg/l N) | 6 | 0.004 | 0.0115 | 0.036 | 0.012582
16 | Whelan'S Bridge Stream | RS16W010100 |  | ortho-Phosphate (mg/l P) | 6 | 0.003 | 0.0071667 | 0.02 | 0.0067057
16 | Whelan'S Bridge Stream | RS16W010100 |  | Total Oxidised Nitrogen (mg/l N) | 6 | 0.25 | 1.9583 | 4.3 | 1.4144
16 | Whelan'S Bridge Stream | RS16W010100 |  | Ammonia-Total (mg/l N) | 6 | 0.0015 | 0.029583 | 0.082 | 0.029412
16 | Whelan'S Bridge Stream | RS16W010100 |  | BOD - 5 days (Total) (mg/l O2) | 5 | 1.8 | 2.5 | 3.5 | 0.62048
16 | Whelan'S Bridge Stream | RS16W010100 |  | E. Coli no./100mls | 4 | 1 | 57.125 | 220 | 108.5959
16 | Whelan'S Bridge Stream | RS16W010100 |  | Dissolved Oxygen (% Saturation) | 6 | 90 | 97.6667 | 103 | 4.8442
16 | Whelan'S Bridge Stream
16 | Whelan'S Bridge Stream | RS16W010400 | Whelan's Bridge | [6 empty] | - | -
16 | Whelan'S Bridge Stream | RS16W010400 |  | Alkalinity-total (mg/l CaCO3) | 14 | 58 | 74.9286 | 98 | 11.9902
16 | Whelan'S Bridge Stream | RS16W010400 |  | Chloride (mg/l Cl) | 15 | 22 | 26.4 | 30 | 2.9713
16 | Whelan'S Bridge Stream | RS16W010400 |  | Conductivity @25°C (µS/cm) | 15 | 220 | 289.0667 | 368 | 44.1353
16 | Whelan'S Bridge Stream | RS16W010400 |  | Flow / Discharge Rate (m3/s) | 4 | 0.1 | 0.4775 | 1.25 | 0.5222
16 | Whelan'S Bridge Stream | RS16W010400 |  | Gauge Reading (m) | 4 | 0.25 | 0.3375 | 0.5 | 0.11087
16 | Whelan'S Bridge Stream | RS16W010400 |  | pH | 15 | 7.5 | 7.84 | 8.4 | 0.21647
16 | Whelan'S Bridge Stream | RS16W010400 |  | Temperature °C | 15 | 5.8 | 12.12 | 17.6 | 3.7791
16 | Whelan'S Bridge Stream | RS16W010400 |  | Total Hardness (mg/l CaCO3) | 10 | 30 | 77.7 | 112 | 21.0557
16 | Whelan'S Bridge Stream | RS16W010400 |  | True Colour (Hazen) | 15 | 10 | 63.3333 | 346 | 82.3344
16 | Whelan'S Bridge Stream | RS16W010400 |  | Nitrite (mg/l N) | 15 | 0.001 | 0.0092 | 0.018 | 0.0053745
16 | Whelan'S Bridge Stream | RS16W010400 |  | ortho-Phosphate (mg/l P) | 15 | 0.003 | 0.020133 | 0.15 | 0.03694
16 | Whelan'S Bridge Stream | RS16W010400 |  | Total Oxidised Nitrogen (mg/l N) | 15 | 2.1 | 3.74 | 7 | 1.296
16 | Whelan'S Bridge Stream | RS16W010400 |  | Ammonia-Total (mg/l N) | 15 | 0.0015 | 0.037833 | 0.25 | 0.059982
16 | Whelan'S Bridge Stream | RS16W010400 |  | BOD - 5 days (Total) (mg/l O2) | 14 | 0.7 | 1.7929 | 4.8 | 1.0239
16 | Whelan'S Bridge Stream | RS16W010400 |  | Dissolved Oxygen (% Saturation) | 15 | 83 | 98.4 | 118 | 8.3392
16 | Whelan'S Bridge Stream
17 | Araglin (Colligan) | RS17A010300 | Coum Br | [6 empty] | 224892 | 103680
17 | Araglin (Colligan) | RS17A010300 |  | Alkalinity-total (mg/l CaCO3) | 13 | 10 | 10 | 10 | 0
17 | Araglin (Colligan) | RS17A010300 |  | Chloride (mg/l Cl) | 16 | 8 | 10 | 13 | 1.2649
17 | Araglin (Colligan) | RS17A010300 |  | Conductivity @25°C (µS/cm) | 16 | 58 | 73.0625 | 86 | 6.0274
17 | Araglin (Colligan) | RS17A010300 |  | pH | 16 | 7.1 | 7.575 | 8.1 | 0.3587
17 | Araglin (Colligan) | RS17A010300 |  | Temperature °C | 16 | 6.8 | 10.4563 | 13.7 | 2.3978
17 | Araglin (Colligan) | RS17A010300 |  | Total Hardness (mg/l CaCO3) | 9 | 10 | 15 | 25 | 4.3301
17 | Araglin (Colligan) | RS17A010300 |  | True Colour (Hazen) | 16 | 2.5 | 11.0625 | 36 | 9.4743
17 | Araglin (Colligan) | RS17A010300 |  | Nitrite (mg/l N) | 16 | 0.0005 | 0.0010313 | 0.003 | 0.00064469
17 | Araglin (Colligan) | RS17A010300 |  | ortho-Phosphate (mg/l P) | 16 | 0.003 | 0.013187 | 0.062 | 0.015385
17 | Araglin (Colligan) | RS17A010300 |  | Total Oxidised Nitrogen (mg/l N) | 16 | 0.1 | 0.81438 | 1.48 | 0.30386
17 | Araglin (Colligan) | RS17A010300 |  | Ammonia-Total (mg/l N) | 16 | 0.0015 | 0.014156 | 0.031 | 0.0082011
17 | Araglin (Colligan) | RS17A010300 |  | BOD - 5 days (Total) (mg/l O2) | 16 | 0.25 | 0.68437 | 1.9 | 0.43348
17 | Araglin (Colligan) | RS17A010300 |  | Dissolved Oxygen (% Saturation) | 16 | 94 | 101.4187 | 110 | 4.4338
17 | Araglin (Colligan)
17 | Araglin (Colligan) | RS17A010400 | Ballynakill Br | [6 empty] | 223154 | 102480
17 | Araglin (Colligan) | RS17A010400 |  | Alkalinity-total (mg/l CaCO3) | 13 | 10 | 12.6154 | 22 | 4.9756
17 | Araglin (Colligan) | RS17A010400 |  | Chloride (mg/l Cl) | 16 | 8 | 10.3125 | 11 | 1.0145
17 | Araglin (Colligan) | RS17A010400 |  | Conductivity @25°C (µS/cm) | 16 | 59 | 77.125 | 86 | 7.562
17 | Araglin (Colligan) | RS17A010400 |  | pH | 16 | 7.1 | 7.5875 | 8.2 | 0.34034
17 | Araglin (Colligan) | RS17A010400 |  | Temperature °C | 16 | 5.7 | 10.5062 | 13.4 | 2.811
17 | Araglin (Colligan) | RS17A010400 |  | Total Hardness (mg/l CaCO3) | 9 | 10 | 15.7778 | 22 | 3.4197
17 | Araglin (Colligan) | RS17A010400 |  | True Colour (Hazen) | 16 | 2.5 | 22 | 74 | 21.3284
17 | Araglin (Colligan) | RS17A010400 |  | Nitrite (mg/l N) | 16 | 0.0005 | 0.00084375 | 0.001 | 0.00023936
17 | Araglin (Colligan) | RS17A010400 |  | ortho-Phosphate (mg/l P) | 16 | 0.003 | 0.014375 | 0.065 | 0.020202
17 | Araglin (Colligan) | RS17A010400 |  | Total Oxidised Nitrogen (mg/l N) | 16 | 0.2 | 0.94563 | 1.38 | 0.30872
17 | Araglin (Colligan) | RS17A010400 |  | Ammonia-Total (mg/l N) | 16 | 0.0015 | 0.009375 | 0.019 | 0.004921
17 | Araglin (Colligan) | RS17A010400 |  | BOD - 5 days (Total) (mg/l O2) | 16 | 0.15 | 0.8375 | 2.2 | 0.62836
17 | Araglin (Colligan) | RS17A010400 |  | Dissolved Oxygen (% Saturation) | 16 | 97 | 102.5 | 110 | 4.0661
17 | Araglin (Colligan)
17 | Brickey | RS17B010050 | Knockmaon Br | [6 empty] | 218746 | 93400
17 | Brickey | RS17B010050 |  | Alkalinity-total (mg/l CaCO3) | 12 | 10 | 185.75 | 223 | 58.6098
17 | Brickey | RS17B010050 |  | Chloride (mg/l Cl) | 14 | 0.5 | 18.9643 | 24 | 5.5208
17 | Brickey | RS17B010050 |  | Conductivity @25°C (µS/cm) | 14 | 438 | 509.0714 | 547 | 28.432
17 | Brickey | RS17B010050 |  | pH | 14 | 7.4 | 7.6786 | 8.3 | 0.22931
17 | Brickey | RS17B010050 |  | Temperature °C | 14 | 9 | 12 | 14.8 | 2.1049
17 | Brickey | RS17B010050 |  | Total Hardness (mg/l CaCO3) | 10 | 196 | 238.4 | 280 | 21.0301
17 | Brickey | RS17B010050 |  | True Colour (Hazen) | 14 | 2.5 | 18.25 | 61 | 14.7136
17 | Brickey | RS17B010050 |  | Nitrite (mg/l N) | 14 | 0.0005 | 0.0083214 | 0.023 | 0.0060179
17 | Brickey | RS17B010050 |  | ortho-Phosphate (mg/l P) | 14 | 0.003 | 0.029571 | 0.069 | 0.016266
17 | Brickey | RS17B010050 |  | Total Oxidised Nitrogen (mg/l N) | 14 | 0.05 | 5.8914 | 8.2 | 1.9478
17 | Brickey | RS17B010050 |  | Ammonia-Total (mg/l N) | 14 | 0.0015 | 0.022393 | 0.066 | 0.017396
17 | Brickey | RS17B010050 |  | BOD - 5 days (Total) (mg/l O2) | 13 | 0.4 | 1.0154 | 2.5 | 0.61623
17 | Brickey | RS17B010050 |  | Dissolved Oxygen (% Saturation) | 14 | 78 | 92.4286 | 104 | 9.0699
17 | Brickey
17 | Brickey | RS17B010090 | Br u/s Twomile Br | [6 empty] | 222101 | 91318
17 | Brickey | RS17B010090 |  | Alkalinity-total (mg/l CaCO3) | 13 | 128 | 168 | 197 | 18.2483
17 | Brickey | RS17B010090 |  | Chloride (mg/l Cl) | 15 | 18 | 22.4667 | 36 | 4.6116
17 | Brickey | RS17B010090 |  | Conductivity @25°C (µS/cm) | 15 | 351 | 457.3333 | 507 | 37.792
17 | Brickey | RS17B010090 |  | pH | 15 | 7.5 | 7.7467 | 8.2 | 0.19952
17 | Brickey | RS17B010090 |  | Temperature °C | 15 | 8.3 | 11.7867 | 14.6 | 2.0511
17 | Brickey | RS17B010090 |  | Total Hardness (mg/l CaCO3) | 10 | 155 | 202.2 | 234 | 21.4258
17 | Brickey | RS17B010090 |  | True Colour (Hazen) | 15 | 5 | 20.6 | 79 | 18.939
17 | Brickey | RS17B010090 |  | Nitrite (mg/l N) | 15 | 0.005 | 0.013667 | 0.024 | 0.0065864
17 | Brickey | RS17B010090 |  | ortho-Phosphate (mg/l P) | 15 | 0.003 | 0.0282 | 0.072 | 0.017676
17 | Brickey | RS17B010090 |  | Total Oxidised Nitrogen (mg/l N) | 15 | 0.05 | 5.3393 | 7.1 | 1.6695
17 | Brickey | RS17B010090 |  | Ammonia-Total (mg/l N) | 15 | 0.005 | 0.027733 | 0.086 | 0.021555
17 | Brickey | RS17B010090 |  | BOD - 5 days (Total) (mg/l O2) | 14 | 0.5 | 1.0214 | 2.3 | 0.48227
17 | Brickey | RS17B010090 |  | Dissolved Oxygen (% Saturation) | 15 | 83 | 106.2 | 131 | 12.8463
17 | Brickey
17 | Brickey | RS17B010200 | Killongford Bridge | [6 empty] | - | -
17 | Brickey | RS17B010200 |  | Alkalinity-total (mg/l CaCO3) | 10 | 138 | 155.2 | 168 | 11.3019
17 | Brickey | RS17B010200 |  | Chloride (mg/l Cl) | 9 | 23 | 497.3333 | 1133 | 444.4333
17 | Brickey | RS17B010200 |  | Conductivity @25°C (µS/cm) | 6 | 441 | 4289.6667 | 20300 | 7860.2144
17 | Brickey | RS17B010200 |  | pH | 11 | 7.6 | 7.8 | 8.1 | 0.16125
17 | Brickey | RS17B010200 |  | Salinity 0/00 | 6 | 0.7 | 5.6667 | 13.5 | 4.6856
17 | Brickey | RS17B010200 |  | Temperature °C | 11 | 8.9 | 13.2091 | 18.9 | 3.1024
17 | Brickey | RS17B010200 |  | Total Hardness (mg/l CaCO3) | 5 | 226 | 579.2 | 1054 | 399.0378
17 | Brickey | RS17B010200 |  | True Colour (Hazen) | 11 | 5 | 22 | 62 | 17.4528
17 | Brickey | RS17B010200 |  | Nitrite (mg/l N) | 11 | 0.006 | 0.015091 | 0.024 | 0.0065491
17 | Brickey | RS17B010200 |  | ortho-Phosphate (mg/l P) | 11 | 0.016 | 0.036 | 0.062 | 0.015427
17 | Brickey | RS17B010200 |  | Total Oxidised Nitrogen (mg/l N) | 11 | 0.03 | 3.8982 | 8.9 | 3.0467
17 | Brickey | RS17B010200 |  | Ammonia-Total (mg/l N) | 7 | 0.018 | 0.048286 | 0.12 | 0.040574
17 | Brickey | RS17B010200 |  | BOD - 5 days (Total) (mg/l O2) | 9 | 0.7 | 1.3222 | 1.9 | 0.479
17 | Brickey | RS17B010200 |  | Dissolved Oxygen (% Saturation) | 11 | 86 | 98.4545 | 114 | 8.926
17 | Brickey
17 | Colligan | RS17C010150 | Br ESE of Lackandarra | [6 empty] | 223066 | 102061
17 | Colligan | RS17C010150 |  | Alkalinity-total (mg/l CaCO3) | 29 | 10 | 21.2069 | 34 | 8.1564
17 | Colligan | RS17C010150 |  | Chloride (mg/l Cl) | 49 | 6 | 11.138 | 20 | 1.8073
17 | Colligan | RS17C010150 |  | Conductivity @25°C (µS/cm) | 48 | 44 | 109.4167 | 542 | 65.1792
17 | Colligan | RS17C010150 |  | pH | 48 | 7.1 | 7.6842 | 8.3 | 0.30755
17 | Colligan | RS17C010150 |  | Sulphate mg/l | 26 | 1.4 | 4.0808 | 6.8 | 1.045
17 | Colligan | RS17C010150 |  | Temperature °C | 48 | 2.7 | 10.8979 | 18.2 | 3.7385
17 | Colligan | RS17C010150 |  | Total Hardness (mg/l CaCO3) | 37 | 15 | 20.7459 | 36 | 7.48
17 | Colligan | RS17C010150 |  | True Colour (Hazen) | 49 | 4 | 30.0816 | 153 | 29.9443
17 | Colligan | RS17C010150 |  | Nitrite (mg/l N) | 49 | 0.0005 | 0.0016224 | 0.01 | 0.0019593
17 | Colligan | RS17C010150 |  | ortho-Phosphate (mg/l P) | 49 | 0.0025 | 0.011214 | 0.067 | 0.011739
17 | Colligan | RS17C010150 |  | Total Oxidised Nitrogen (mg/l N) | 48 | 0.4 | 1.5754 | 2.2 | 0.41503
17 | Colligan | RS17C010150 |  | Ammonia-Total (mg/l N) | 49 | 0.0015 | 0.013806 | 0.086 | 0.013879
17 | Colligan | RS17C010150 |  | BOD - 5 days (Total) (mg/l O2) | 47 | 0.15 | 0.85426 | 3.5 | 0.55461
17 | Colligan | RS17C010150 |  | Dissolved Oxygen (% Saturation) | 48 | 83.7 | 102.3208 | 126 | 7.8073
17 | Colligan
17 | Colligan | RS17C010250 | Killadangan Br | [6 empty] | 223210 | 95188
17 | Colligan | RS17C010250 |  | Alkalinity-total (mg/l CaCO3) | 13 | 10 | 32.9231 | 41 | 8.3012
17 | Colligan | RS17C010250 |  | Chloride (mg/l Cl) | 16 | 10 | 13.4375 | 16 | 1.5042
17 | Colligan | RS17C010250 |  | Conductivity @25°C (µS/cm) | 16 | 95 | 139.4375 | 176 | 18.6975
17 | Colligan | RS17C010250 |  | pH | 16 | 7.2 | 7.75 | 8.2 | 0.30984
17 | Colligan | RS17C010250 |  | Temperature °C | 16 | 5 | 11.2313 | 16.5 | 3.492
17 | Colligan | RS17C010250 |  | Total Hardness (mg/l CaCO3) | 9 | 15 | 35.6667 | 47 | 12.227
17 | Colligan | RS17C010250 |  | True Colour (Hazen) | 16 | 5 | 26.625 | 110 | 26.5176
17 | Colligan | RS17C010250 |  | Nitrite (mg/l N) | 16 | 0.0005 | 0.0017188 | 0.004 | 0.0012645
17 | Colligan | RS17C010250 |  | ortho-Phosphate (mg/l P) | 16 | 0.003 | 0.016125 | 0.078 | 0.01964
17 | Colligan | RS17C010250 |  | Total Oxidised Nitrogen (mg/l N) | 16 | 1.1 | 2.5719 | 3.3 | 0.60106
17 | Colligan | RS17C010250 |  | Ammonia-Total (mg/l N) | 16 | 0.0015 | 0.013031 | 0.038 | 0.009012
17 | Colligan | RS17C010250 |  | BOD - 5 days (Total) (mg/l O2) | 16 | 0.4 | 0.90625 | 2.3 | 0.56976
17 | Colligan | RS17C010250 |  | Dissolved Oxygen (% Saturation) | 16 | 99 | 105.575 | 115 | 4.859
17 | Colligan
17 | Colligan | RS17C010300 | Ballyneety Bridge | [6 empty] | - | -
17 | Colligan | RS17C010300 |  | Alkalinity-total (mg/l CaCO3) | 13 | 38 | 48.0769 | 70 | 8.5971
17 | Colligan | RS17C010300 |  | Chloride (mg/l Cl) | 12 | 29 | 209 | 535 | 186.9842
17 | Colligan | RS17C010300 |  | Conductivity @25°C (µS/cm) | 11 | 183 | 1250.2727 | 4920 | 1535.8389
17 | Colligan | RS17C010300 |  | pH | 16 | 7.2 | 7.9063 | 9 | 0.43889
17 | Colligan | RS17C010300 |  | Salinity 0/00 | 5 | 0.6 | 1.72 | 5.5 | 2.1277
17 | Colligan | RS17C010300 |  | Temperature °C | 16 | 5.9 | 11.5813 | 18.1 | 3.6334
17 | Colligan | RS17C010300 |  | Total Hardness (mg/l CaCO3) | 8 | 38 | 183.5 | 480 | 155.558
17 | Colligan | RS17C010300 |  | True Colour (Hazen) | 16 | 5 | 28.75 | 114 | 26.717
17 | Colligan | RS17C010300 |  | Nitrite (mg/l N) | 16 | 0.0005 | 0.0037813 | 0.013 | 0.0034008
17 | Colligan | RS17C010300 |  | ortho-Phosphate (mg/l P) | 16 | 0.003 | 0.01675 | 0.073 | 0.017756
17 | Colligan | RS17C010300 |  | Total Oxidised Nitrogen (mg/l N) | 14 | 1.2 | 2.68 | 3.8 | 0.75169
17 | Colligan | RS17C010300 |  | Ammonia-Total (mg/l N) | 13 | 0.02 | 0.082385 | 0.24 | 0.064294
17 | Colligan | RS17C010300 |  | BOD - 5 days (Total) (mg/l O2) | 16 | 0.25 | 0.85312 | 1.9 | 0.46743
17 | Colligan | RS17C010300 |  | Dissolved Oxygen (% Saturation) | 16 | 95 | 112.3187 | 148 | 12.2387
17 | Colligan
17 | Dalligan | RS17D010300 | Ballyvoyle New Br | [6 empty] | 233814 | 95971
17 | Dalligan | RS17D010300 |  | Alkalinity-total (mg/l CaCO3) | 15 | 10 | 39.8 | 64 | 13.0505
17 | Dalligan | RS17D010300 |  | Chloride (mg/l Cl) | 16 | 7 | 18.375 | 21 | 3.3838
17 | Dalligan | RS17D010300 |  | Conductivity @25°C (µS/cm) | 16 | 40 | 176.75 | 238 | 42.3423
17 | Dalligan | RS17D010300 |  | pH | 16 | 6.1 | 7.725 | 8.4 | 0.49058
17 | Dalligan | RS17D010300 |  | Temperature °C | 16 | 6.6 | 11.6875 | 16.5 | 3.1475
17 | Dalligan | RS17D010300 |  | Total Hardness (mg/l CaCO3) | 10 | 10 | 46.7 | 71 | 20.028
17 | Dalligan | RS17D010300 |  | True Colour (Hazen) | 16 | 9 | 44.25 | 235 | 55.9673
17 | Dalligan | RS17D010300 |  | Nitrite (mg/l N) | 16 | 0.0005 | 0.0029375 | 0.016 | 0.0037633
17 | Dalligan | RS17D010300 |  | ortho-Phosphate (mg/l P) | 16 | 0.003 | 0.05825 | 0.44 | 0.11903
17 | Dalligan | RS17D010300 |  | Total Oxidised Nitrogen (mg/l N) | 16 | 0.25 | 2.9869 | 3.8 | 0.9086
17 | Dalligan | RS17D010300 |  | Ammonia-Total (mg/l N) | 16 | 0.0015 | 0.10047 | 1.3 | 0.32072
17 | Dalligan | RS17D010300 |  | BOD - 5 days (Total) (mg/l O2) | 16 | 0.4 | 2.8625 | 29 | 6.9983
17 | Dalligan | RS17D010300 |  | Dissolved Oxygen (% Saturation) | 16 | 93 | 103.625 | 111 | 5.3526
17 | Dalligan
17 | Dunhill | RS17D020050 | Br SE Crough | [6 empty] | - | -
17 | Dunhill | RS17D020050 |  | Alkalinity-total (mg/l CaCO3) | 11 | 66 | 78.0909 | 91 | 8.3361
17 | Dunhill | RS17D020050 |  | Chloride (mg/l Cl) | 12 | 21 | 27.75 | 31 | 2.8002
17 | Dunhill | RS17D020050 |  | Conductivity @25°C (µS/cm) | 12 | 219 | 299.6667 | 327 | 29.6628
17 | Dunhill | RS17D020050 |  | pH | 12 | 7.4 | 7.725 | 8 | 0.23012
17 | Dunhill | RS17D020050 |  | Temperature °C | 12 | 6.5 | 11.6583 | 17.7 | 4.2055
17 | Dunhill | RS17D020050 |  | Total Hardness (mg/l CaCO3) | 10 | 15 | 88.1 | 110 | 28.085
17 | Dunhill | RS17D020050 |  | True Colour (Hazen) | 12 | 15 | 44.6667 | 150 | 38.0223
17 | Dunhill | RS17D020050 |  | Nitrite (mg/l N) | 12 | 0.003 | 0.011083 | 0.039 | 0.01234
17 | Dunhill | RS17D020050 |  | ortho-Phosphate (mg/l P) | 12 | 0.005 | 0.032083 | 0.068 | 0.020304
17 | Dunhill | RS17D020050 |  | Total Oxidised Nitrogen (mg/l N) | 12 | 2.9 | 4.965 | 6.6 | 1.0268
17 | Dunhill | RS17D020050 |  | Ammonia-Total (mg/l N) | 12 | 0.0015 | 0.028625 | 0.072 | 0.01983
17 | Dunhill | RS17D020050 |  | BOD - 5 days (Total) (mg/l O2) | 11 | 0.8 | 1.3636 | 3 | 0.67271
17 | Dunhill | RS17D020050 |  | Dissolved Oxygen (% Saturation) | 12 | 84 | 99.4167 | 113 | 7.0254
17 | Dunhill
17 | Dunhill | RS17D020100 | Ballyphilip Br | [6 empty] | 250744 | 102651
17 | Dunhill | RS17D020100 |  | Alkalinity-total (mg/l CaCO3) | 17 | 65 | 88.5294 | 119 | 12.9717
17 | Dunhill | RS17D020100 |  | Chloride (mg/l Cl) | 19 | 26 | 31.1579 | 36 | 2.7134
17 | Dunhill | RS17D020100 |  | Conductivity @25°C (µS/cm) | 19 | 274 | 344.4211 | 396 | 32.5667
17 | Dunhill | RS17D020100 |  | pH | 19 | 7.4 | 7.7263 | 8.2 | 0.23533
17 | Dunhill | RS17D020100 |  | Temperature °C | 19 | 6.5 | 12.3632 | 17.9 | 3.8852
17 | Dunhill | RS17D020100 |  | Total Hardness (mg/l CaCO3) | 12 | 47 | 104.4167 | 123 | 22.3463
17 | Dunhill | RS17D020100 |  | True Colour (Hazen) | 19 | 20 | 51.7895 | 162 | 38.2224
17 | Dunhill | RS17D020100 |  | Nitrite (mg/l N) | 19 | 0.009 | 0.021105 | 0.057 | 0.012355
17 | Dunhill | RS17D020100 |  | ortho-Phosphate (mg/l P) | 19 | 0.003 | 0.058053 | 0.14 | 0.035574
17 | Dunhill | RS17D020100 |  | Total Oxidised Nitrogen (mg/l N) | 19 | 3.07 | 4.7037 | 6.6 | 1.0506
17 | Dunhill | RS17D020100 |  | Ammonia-Total (mg/l N) | 19 | 0.005 | 0.22895 | 1 | 0.2257
17 | Dunhill | RS17D020100 |  | BOD - 5 days (Total) (mg/l O2) | 18 | 0.7 | 1.8278 | 5.6 | 1.1171
17 | Dunhill | RS17D020100 |  | Dissolved Oxygen (% Saturation) | 19 | 73 | 98.5684 | 121 | 12.1771
17 | Dunhill
17 | Dunhill | RS17D020200 | Br W of Dunhill Lodge | [6 empty] | 250541 | 100753
17 | Dunhill | RS17D020200 |  | Alkalinity-total (mg/l CaCO3) | 12 | 74 | 88.3333 | 105 | 10.5428
17 | Dunhill | RS17D020200 |  | Chloride (mg/l Cl) | 14 | 26 | 32.7857 | 37 | 3.2623
17 | Dunhill | RS17D020200 |  | Conductivity @25°C (µS/cm) | 14 | 286 | 354.3571 | 392 | 31.9558
17 | Dunhill | RS17D020200 |  | pH | 14 | 7.3 | 7.5643 | 7.9 | 0.15495
17 | Dunhill | RS17D020200 |  | Temperature °C | 14 | 6.3 | 11.3714 | 18 | 4.0742
17 | Dunhill | RS17D020200 |  | Total Hardness (mg/l CaCO3) | 10 | 47 | 108.8 | 130 | 24.7018
17 | Dunhill | RS17D020200 |  | True Colour (Hazen) | 14 | 17 | 46.2857 | 108 | 29.5594
17 | Dunhill | RS17D020200 |  | Nitrite (mg/l N) | 14 | 0.015 | 0.029929 | 0.056 | 0.012041
17 | Dunhill | RS17D020200 |  | ortho-Phosphate (mg/l P) | 14 | 0.003 | 0.031857 | 0.079 | 0.024032
17 | Dunhill | RS17D020200 |  | Total Oxidised Nitrogen (mg/l N) | 14 | 3.5 | 5.45 | 7.5 | 1.2334
17 | Dunhill | RS17D020200 |  | Ammonia-Total (mg/l N) | 14 | 0.004 | 0.0415 | 0.12 | 0.029136
17 | Dunhill | RS17D020200 |  | BOD - 5 days (Total) (mg/l O2) | 13 | 0.8 | 1.4 | 2.5 | 0.55076
17 | Dunhill | RS17D020200 |  | Dissolved Oxygen (% Saturation) | 14 | 68 | 93.1571 | 124 | 13.2751
17 | Dunhill
17 | Dunhill | RS17D020300 | Br at Annestown (u/s Sea) | [6 empty] | - | -
17 | Dunhill | RS17D020300 |  | Alkalinity-total (mg/l CaCO3) | 11 | 78 | 93.9091 | 134 | 15.7699
17 | Dunhill | RS17D020300 |  | Chloride (mg/l Cl) | 11 | 31 | 236.3636 | 980 | 270.0034
17 | Dunhill | RS17D020300 |  | Conductivity @25°C (µS/cm) | 9 | 293 | 905.8889 | 1927 | 611.5804
17 | Dunhill | RS17D020300 |  | pH | 12 | 7.3 | 7.6 | 8.2 | 0.24495
17 | Dunhill | RS17D020300 |  | Salinity 0/00 | 5 | 0.3 | 0.9 | 1.8 | 0.57879
17 | Dunhill | RS17D020300 |  | Temperature °C | 12 | 7.1 | 12.45 | 19.9 | 4.4361
17 | Dunhill | RS17D020300 |  | Total Hardness (mg/l CaCO3) | 8 | 89 | 236.375 | 424 | 108.2575
17 | Dunhill | RS17D020300 |  | True Colour (Hazen) | 12 | 27 | 58.8333 | 119 | 30.7182
17 | Dunhill | RS17D020300 |  | Nitrite (mg/l N) | 13 | 0.014 | 0.026385 | 0.05 | 0.0099292
17 | Dunhill | RS17D020300 |  | ortho-Phosphate (mg/l P) | 13 | 0.009 | 0.052769 | 0.13 | 0.03505
17 | Dunhill | RS17D020300 |  | Total Oxidised Nitrogen (mg/l N) | 13 | 0.6 | 4.7431 | 7.2 | 1.796
17 | Dunhill | RS17D020300 |  | Ammonia-Total (mg/l N) | 13 | 0.036 | 0.061846 | 0.12 | 0.025586
17 | Dunhill | RS17D020300 |  | BOD - 5 days (Total) (mg/l O2) | 11 | 0.8 | 1.5273 | 2.2 | 0.42448
17 | Dunhill | RS17D020300 |  | Dissolved Oxygen (% Saturation) | 12 | 65 | 98.1167 | 152 | 21.6262
17 | Dunhill
17 | Kilmurrin Cove Stream | RS17K030200 | Bridge N.W. of Kilbeg | [6 empty] | - | -
17 | Kilmurrin Cove Stream | RS17K030200 |  | Alkalinity-total (mg/l CaCO3) | 15 | 29 | 56.5333 | 73 | 10.9078
17 | Kilmurrin Cove Stream | RS17K030200 |  | Chloride (mg/l Cl) | 16 | 21 | 26.5625 | 37 | 4.0161
17 | Kilmurrin Cove Stream | RS17K030200 |  | Conductivity @25°C (µS/cm) | 16 | 178 | 252.6875 | 275 | 28.3119
17 | Kilmurrin Cove Stream | RS17K030200 |  | pH | 16 | 6.9 | 7.6687 | 8.1 | 0.29375
17 | Kilmurrin Cove Stream | RS17K030200 |  | Temperature °C | 16 | 6 | 11.9625 | 17 | 3.4693
17 | Kilmurrin Cove Stream | RS17K030200 |  | Total Hardness (mg/l CaCO3) | 12 | 15 | 67.75 | 84 | 19.6706
17 | Kilmurrin Cove Stream | RS17K030200 |  | True Colour (Hazen) | 16 | 20 | 69.75 | 195 | 58.4072
17 | Kilmurrin Cove Stream | RS17K030200 |  | Nitrite (mg/l N) | 16 | 0.003 | 0.021125 | 0.058 | 0.017169
17 | Kilmurrin Cove Stream | RS17K030200 |  | ortho-Phosphate (mg/l P) | 16 | 0.007 | 0.064063 | 0.14 | 0.04406
17 | Kilmurrin Cove Stream | RS17K030200 |  | Total Oxidised Nitrogen (mg/l N) | 16 | 2.1 | 3.9775 | 5.4 | 1.1285
17 | Kilmurrin Cove Stream | RS17K030200 |  | Ammonia-Total (mg/l N) | 16 | 0.018 | 0.089562 | 0.29 | 0.088581
17 | Kilmurrin Cove Stream | RS17K030200 |  | BOD - 5 days (Total) (mg/l O2) | 15 | 0.7 | 1.96 | 6.4 | 1.7892
17 | Kilmurrin Cove Stream | RS17K030200 |  | Dissolved Oxygen (% Saturation) | 16 | 87 | 98.625 | 113 | 7.6757
17 | Kilmurrin Cove Stream
17 | Mahon | RS17M010100 | Mahon Br | [6 empty] | 234225 | 106019
17 | Mahon | RS17M010100 |  | Alkalinity-total (mg/l CaCO3) | 14 | 10 | 10 | 10 | 0
17 | Mahon | RS17M010100 |  | Chloride (mg/l Cl) | 15 | 3 | 7.5333 | 11 | 2.3258
17 | Mahon | RS17M010100 |  | Conductivity @25°C (µS/cm) | 15 | 20 | 43.6 | 61 | 13.6998
17 | Mahon | RS17M010100 |  | pH | 15 | 4.8 | 7.2533 | 8.1 | 0.8158
17 | Mahon | RS17M010100 |  | Temperature °C | 15 | 4.5 | 10.8067 | 14 | 2.9085
17 | Mahon | RS17M010100 |  | Total Hardness (mg/l CaCO3) | 11 | 10 | 13.1818 | 15 | 2.5226
17 | Mahon | RS17M010100 |  | True Colour (Hazen) | 15 | 13 | 59.1333 | 200 | 54.9518
17 | Mahon | RS17M010100 |  | Nitrite (mg/l N) | 15 | 0.0005 | 0.00073333 | 0.001 | 0.0002582
17 | Mahon | RS17M010100 |  | ortho-Phosphate (mg/l P) | 15 | 0.003 | 0.015067 | 0.11 | 0.027688
17 | Mahon | RS17M010100 |  | Total Oxidised Nitrogen (mg/l N) | 15 | 0.05 | 0.364 | 1 | 0.24041
17 | Mahon | RS17M010100 |  | Ammonia-Total (mg/l N) | 15 | 0.0015 | 0.010133 | 0.024 | 0.0066721
17 | Mahon | RS17M010100 |  | BOD - 5 days (Total) (mg/l O2) | 14 | 0.15 | 0.88214 | 2.5 | 0.58757
17 | Mahon | RS17M010100 |  | Dissolved Oxygen (% Saturation) | 15 | 96 | 101.5333 | 108 | 3.6029
17 | Mahon
17 | Mahon | RS17M010200 | Br just S of Kilmacthomas | [6 empty] | 239661 | 105641
17 | Mahon | RS17M010200 |  | Alkalinity-total (mg/l CaCO3) | 15 | 10 | 17.2667 | 28 | 7.2749
17 | Mahon | RS17M010200 |  | Chloride (mg/l Cl) | 16 | 6 | 13.75 | 17 | 3.5308
17 | Mahon | RS17M010200 |  | Conductivity @25°C (µS/cm) | 16 | 48 | 124.625 | 179 | 39.0877
17 | Mahon | RS17M010200 |  | Flow / Discharge Rate (m3/s) | 4 | 0.47 | 0.7175 | 1.3 | 0.39229
17 | Mahon | RS17M010200 |  | Gauge Reading (m) | 4 | 0.34 | 0.4275 | 0.5 | 0.071822
17 | Mahon | RS17M010200 |  | pH | 16 | 6.3 | 7.55 | 8.1 | 0.52789
17 | Mahon | RS17M010200 |  | Temperature °C | 16 | 6.4 | 11.3813 | 14.8 | 2.7321
17 | Mahon | RS17M010200 |  | Total Hardness (mg/l CaCO3) | 12 | 10 | 28.5 | 44 | 12.0265
17 | Mahon | RS17M010200 |  | True Colour (Hazen) | 16 | 12 | 48.3125 | 131 | 43.4046
17 | Mahon | RS17M010200 |  | Nitrite (mg/l N) | 16 | 0.0005 | 0.0034063 | 0.009 | 0.0022892
17 | Mahon | RS17M010200 |  | ortho-Phosphate (mg/l P) | 16 | 0.003 | 0.021875 | 0.052 | 0.015388
17 | Mahon | RS17M010200 |  | Total Oxidised Nitrogen (mg/l N) | 16 | 0.64 | 2.9931 | 4.1 | 1.2014
17 | Mahon | RS17M010200 |  | Ammonia-Total (mg/l N) | 16 | 0.0015 | 0.041719 | 0.072 | 0.019621
17 | Mahon | RS17M010200 |  | BOD - 5 days (Total) (mg/l O2) | 15 | 0.4 | 1.3867 | 2.9 | 0.57429
17 | Mahon | RS17M010200 |  | Dissolved Oxygen (% Saturation) | 16 | 93 | 104.9375 | 118 | 7.75
17 | Mahon
17 | Mahon | RS17M010350 | E of Seafield | [6 empty] | 242275 | 101069
17 | Mahon | RS17M010350 |  | Alkalinity-total (mg/l CaCO3) | 32 | 10 | 27.1562 | 41 | 7.035
17 | Mahon | RS17M010350 |  | Chloride (mg/l Cl) | 50 | 7 | 18.1 | 97 | 11.6798
17 | Mahon | RS17M010350 |  | Conductivity @25°C (µS/cm) | 49 | 58 | 164.6327 | 503 | 57.0806
17 | Mahon | RS17M010350 |  | pH | 49 | 6.3 | 7.6898 | 9.3 | 0.43265
17 | Mahon | RS17M010350 |  | Sulphate mg/l | 28 | 2.6 | 9.6071 | 21 | 3.2876
17 | Mahon | RS17M010350 |  | Temperature °C | 49 | 2.5 | 11.6714 | 18.7 | 3.8025
17 | Mahon | RS17M010350 |  | Total Hardness (mg/l CaCO3) | 41 | 10 | 44.6585 | 88 | 14.1467
17 | Mahon | RS17M010350 |  | True Colour (Hazen) | 50 | 5 | 32.02 | 149 | 30.3695
17 | Mahon | RS17M010350 |  | Nitrite (mg/l N) | 50 | 0.001 | 0.00664 | 0.038 | 0.0071564
17 | Mahon | RS17M010350 |  | ortho-Phosphate (mg/l P) | 49 | 0.003 | 0.019061 | 0.065 | 0.012681
17 | Mahon | RS17M010350 |  | Total Oxidised Nitrogen (mg/l N) | 49 | 0.8 | 3.431 | 4.5 | 0.89102
17 | Mahon | RS17M010350 |  | Ammonia-Total (mg/l N) | 49 | 0.0015 | 0.02452 | 0.12 | 0.022887
17 | Mahon | RS17M010350 |  | BOD - 5 days (Total) (mg/l O2) | 47 | 0.3 | 0.95106 | 3.5 | 0.59923
17 | Mahon | RS17M010350 |  | Dissolved Oxygen (% Saturation) | 49 | 80.3 | 103.6449 | 135 | 10.3086
17 | Mahon
17 | Tay | RS17T010050 | Aughnacurra Br | [6 empty] | 231942 | 104035
17 | Tay | RS17T010050 |  | Alkalinity-total (mg/l CaCO3) | 14 | 10 | 10.8571 | 22 | 3.2071
17 | Tay | RS17T010050 |  | Chloride (mg/l Cl) | 15 | 5 | 9.8667 | 14 | 2.2949
17 | Tay | RS17T010050 |  | Conductivity @25°C (µS/cm) | 15 | 28 | 76 | 100 | 21.1593
17 | Tay | RS17T010050 |  | pH | 15 | 5.8 | 7.46 | 8 | 0.56163
17 | Tay | RS17T010050 |  | Temperature °C | 15 | 5.8 | 10.9667 | 14.1 | 2.443
17 | Tay | RS17T010050 |  | Total Hardness (mg/l CaCO3) | 11 | 10 | 17.1818 | 27 | 5.154
17 | Tay | RS17T010050 |  | True Colour (Hazen) | 15 | 13 | 46.3333 | 125 | 42.515
17 | Tay | RS17T010050 |  | Nitrite (mg/l N) | 15 | 0.0005 | 0.00086667 | 0.002 | 0.0003994
17 | Tay | RS17T010050 |  | ortho-Phosphate (mg/l P) | 15 | 0.003 | 0.013467 | 0.043 | 0.010914
17 | Tay | RS17T010050 |  | Total Oxidised Nitrogen (mg/l N) | 15 | 0.25 | 1.1993 | 2.7 | 0.60321
17 | Tay | RS17T010050 |  | Ammonia-Total (mg/l N) | 15 | 0.0015 | 0.013067 | 0.037 | 0.0091043
17 | Tay | RS17T010050 |  | BOD - 5 days (Total) (mg/l O2) | 14 | 0.3 | 0.80714 | 1.9 | 0.46652
17 | Tay | RS17T010050 |  | Dissolved Oxygen (% Saturation) | 15 | 94 | 102.7333 | 110 | 4.978
17 | Tay
17 | Tay | RS17T010400 | Stradbally Br | [6 empty] | 236823 | 97209
17 | Tay | RS17T010400 |  | Alkalinity-total (mg/l CaCO3) | 15 | 10 | 32.8667 | 48 | 11.1539
17 | Tay | RS17T010400 |  | Chloride (mg/l Cl) | 16 | 7 | 15.75 | 18 | 3.1937
17 | Tay | RS17T010400 |  | Conductivity @25°C (µS/cm) | 16 | 65 | 153.0625 | 177 | 35.6566
17 | Tay | RS17T010400 |  | pH | 16 | 6.4 | 7.65 | 8.2 | 0.45607
17 | Tay | RS17T010400 |  | Temperature °C | 16 | 5.4 | 11.2813 | 15.1 | 3.1815
17 | Tay | RS17T010400 |  | Total Hardness (mg/l CaCO3) | 12 | 15 | 41.4167 | 59 | 15.3235
17 | Tay | RS17T010400 |  | True Colour (Hazen) | 16 | 17 | 50.625 | 167 | 45.7338
17 | Tay | RS17T010400 |  | Nitrite (mg/l N) | 16 | 0.0005 | 0.0024063 | 0.005 | 0.0012546
17 | Tay | RS17T010400 |  | ortho-Phosphate (mg/l P) | 16 | 0.003 | 0.015562 | 0.05 | 0.012495
17 | Tay | RS17T010400 |  | Total Oxidised Nitrogen (mg/l N) | 16 | 0.6 | 2.6019 | 3.4 | 0.78285
17 | Tay | RS17T010400 |  | Ammonia-Total (mg/l N) | 16 | 0.0015 | 0.016031 | 0.04 | 0.012365
17 | Tay | RS17T010400 |  | BOD - 5 days (Total) (mg/l O2) | 15 | 0.3 | 1.0067 | 3.4 | 0.86311
17 | Tay | RS17T010400 |  | Dissolved Oxygen (% Saturation) | 16 | 90 | 103.1875 | 119 | 7.25
17 | Tay
18 | Araglin (Blackwater) | RS18A030200 | Elizabeth's Br | [6 empty] | 190184 | 105216
18 | Araglin (Blackwater) | RS18A030200 |  | Alkalinity-total (mg/l CaCO3) | 48 | 13 | 33.5 | 52 | 11.2685
18 | Araglin (Blackwater) | RS18A030200 |  | Chloride (mg/l Cl) | 48 | 6.84 | 11.2575 | 15.7 | 2.2045
18 | Araglin (Blackwater) | RS18A030200 |  | Conductivity @25°C (µS/cm) | 46 | 49 | 124.6087 | 166 | 31.2093
18 | Araglin (Blackwater) | RS18A030200 |  | pH | 48 | 6.4 | 7.2917 | 7.73 | 0.24913
18 | Araglin (Blackwater) | RS18A030200 |  | Sulphate mg/l | 46 | 1.47 | 3.5239 | 4.53 | 0.80658
18 | Araglin (Blackwater) | RS18A030200 |  | Temperature °C | 48 | 5.5 | 10.5 | 15.4 | 2.8536
18 | Araglin (Blackwater) | RS18A030200 |  | Total Hardness (mg/l CaCO3) | 48 | 14.4 | 39.6208 | 63.3 | 12.3616
18 | Araglin (Blackwater) | RS18A030200 |  | Total Organic Carbon mg/l | 46 | 2.34 | 6.5487 | 16.1 | 3.7334
18 | Araglin (Blackwater) | RS18A030200 |  | True Colour (Hazen) | 48 | 6 | 46 | 124 | 32.8685
18 | Araglin (Blackwater) | RS18A030200 |  | Nitrate (mg/l NO3) | 46 | 1.8 | 5.5387 | 8.6 | 1.921
18 | Araglin (Blackwater) | RS18A030200 |  | Nitrite (mg/l N) | 48 | 0.0025 | 0.0096875 | 0.01 | 0.0015146
18 | Araglin (Blackwater) | RS18A030200 |  | ortho-Phosphate (mg/l P) | 48 | 0.008 | 0.023042 | 0.08 | 0.015244
18 | Araglin (Blackwater) | RS18A030200 |  | Total Oxidised Nitrogen (mg/l N) | 48 | 0.43 | 1.2517 | 1.95 | 0.42449
18 | Araglin (Blackwater) | RS18A030200 |  | Ammonia-Total (mg/l N) | 48 | 0.029 | 0.08025 | 0.199 | 0.041375
18 | Araglin (Blackwater) | RS18A030200 |  | BOD - 5 days (Total) (mg/l O2) | 36 | 0.5 | 1.0944 | 2.2 | 0.50987
18 | Araglin (Blackwater) | RS18A030200 |  | BOD(2d <5°C+5d incub. 20°C) (mg/l O2) | 12 | 0.5 | 1.5333 | 3 | 1.1356
18 | Araglin (Blackwater) | RS18A030200 |  | Dissolved Oxygen (% Saturation) | 48 | 91 | 96.5792 | 107 | 3.7914
18 | Araglin (Blackwater) | RS18A030200 |  | Dissolved Oxygen (mg/l) | 48 | 9.2 | 10.8321 | 12.5 | 0.92838
18 | Araglin (Blackwater)
18 | Awbeg (Buttevant) | RS18A051300 | Kilcummer Br | [6 empty] | 169093 | 100477
18 | Awbeg (Buttevant) | RS18A051300 |  | Alkalinity-total (mg/l CaCO3) | 56 | 131 | 217.5714 | 254 | 30.547
18 | Awbeg (Buttevant) | RS18A051300 |  | Chloride (mg/l Cl) | 56 | 15.7 | 21.0714 | 24.2 | 1.8008
18 | Awbeg (Buttevant) | RS18A051300 |  | Conductivity @25°C (µS/cm) | 56 | 329 | 506.3214 | 575 | 54.751
18 | Awbeg (Buttevant) | RS18A051300 |  | pH | 56 | 7.76 | 7.9454 | 8.11 | 0.098109
18 | Awbeg (Buttevant) | RS18A051300 |  | Sulphate mg/l | 56 | 6.29 | 10.2443 | 12.3 | 1.3513
18 | Awbeg (Buttevant) | RS18A051300 |  | Temperature °C | 54 | 5.4 | 10.6667 | 16.4 | 3.3592
18 | Awbeg (Buttevant) | RS18A051300 |  | Total Hardness (mg/l CaCO3) | 56 | 144 | 229.8571 | 279 | 31.9041
18 | Awbeg (Buttevant) | RS18A051300 |  | Total Organic Carbon mg/l | 56 | 2.75 | 6.425 | 11.3 | 2.3533
18 | Awbeg (Buttevant) | RS18A051300 |  | True Colour (Hazen) | 56 | 2 | 22.4643 | 62 | 16.0351
18 | Awbeg (Buttevant) | RS18A051300 |  | Nitrate (mg/l NO3) | 56 | 7.49 | 15.0146 | 22.7 | 3.2828
18 | Awbeg (Buttevant) | RS18A051300 |  | Nitrite (mg/l N) | 56 | 0.01 | 0.01 | 0.01 | 0
18 | Awbeg (Buttevant) | RS18A051300 |  | ortho-Phosphate (mg/l P) | 56 | 0.0025 | 0.026411 | 0.053 | 0.013174
18 | Awbeg (Buttevant) | RS18A051300 |  | Total Oxidised Nitrogen (mg/l N) | 56 | 1.71 | 3.4043 | 5.14 | 0.74256
18 | Awbeg (Buttevant) | RS18A051300 |  | Ammonia-Total (mg/l N) | 56 | 0.01 | 0.047964 | 0.095 | 0.028859
18 | Awbeg (Buttevant) | RS18A051300 |  | BOD - 5 days (Total) (mg/l O2) | 52 | 0.5 | 1.2154 | 3.3 | 0.76271
18 | Awbeg (Buttevant) | RS18A051300 |  | BOD(2d <5°C+5d incub. 20°C) (mg/l O2) | 4 | 1 | 1 | 1 | 0
18 | Awbeg (Buttevant) | RS18A051300 |  | Dissolved Oxygen (% Saturation) | 54 | 67 | 92.4185 | 110 | 9.0092
18 | Awbeg (Buttevant) | RS18A051300 |  | Dissolved Oxygen (mg/l) | 54 | 6.3 | 10.1111 | 13.1 | 1.4124
18 | Awbeg (Buttevant)
18 | Blackwater (Munster) | RS18B020075 | Newquarter Br | [6 empty] | 115294 | 100829
18 | Blackwater (Munster) | RS18B020075 |  | Alkalinity-total (mg/l CaCO3) | 18 | 11 | 19.1667 | 29 | 5.5333
18 | Blackwater (Munster) | RS18B020075 |  | Chloride (mg/l Cl) | 17 | 10 | 14.7353 | 19 | 2.5685
18 | Blackwater (Munster) | RS18B020075 |  | Conductivity @20°C (µS/cm) | 19 | 70 | 87.3684 | 114 | 13.438
18 | Blackwater (Munster) | RS18B020075 |  | pH | 19 | 6.6 | 6.9474 | 7.4 | 0.24578
18 | Blackwater (Munster) | RS18B020075 |  | Temperature °C | 19 | 5.4 | 9.9421 | 17.5 | 3.5614
18 | Blackwater (Munster) | RS18B020075 |  | Total Hardness (mg/l CaCO3) | 19 | 12 | 30.0526 | 90 | 16.0294
18 | Blackwater (Munster) | RS18B020075 |  | True Colour (Hazen) | 19 | 57 | 146.3158 | 370 | 80.6564
18 | Blackwater (Munster) | RS18B020075 |  | Nitrite (mg/l N) | 19 | 0.0005 | 0.0018421 | 0.006 | 0.0015728
18 | Blackwater (Munster) | RS18B020075 |  | ortho-Phosphate (mg/l P) | 18 | 0.0025 | 0.017167 | 0.038 | 0.0089705
18 | Blackwater (Munster) | RS18B020075 |  | Total Oxidised Nitrogen (mg/l N) | 19 | 0.16 | 0.40211 | 0.59 | 0.098578
18 | Blackwater (Munster) | RS18B020075 |  | Ammonia-Total (mg/l N) | 19 | 0.01 | 0.013158 | 0.02 | 0.0047757
18 | Blackwater (Munster) | RS18B020075 |  | BOD - 5 days (Total) (mg/l O2) | 18 | 0.5 | 1.2833 | 2.6 | 0.66355
18 | Blackwater (Munster) | RS18B020075 |  | Dissolved Oxygen (mg/l) | 19 | 9.4 | 11.0526 | 12.8 | 1.0205
18 | Blackwater (Munster) | RS18B020075 |  | Suspended Solids (mg/l) | 19 | 0.5 | 5.3421 | 16 | 4.5279
18 | Blackwater (Munster) | RS18B020075 |  | Unionised Ammonia (mg/l N) | 6 | 0.0025 | 0.0025 | 0.0025 | 0
18 | Blackwater (Munster)
18 | Blackwater (Munster) | RS18B020200 | Nohaval Br | [6 empty] | 117274 | 94272
18 | Blackwater (Munster) | RS18B020200 |  | Alkalinity-total (mg/l CaCO3) | 53 | 12 | 23.1887 | 61 | 8.9121
18 | Blackwater (Munster) | RS18B020200 |  | Chloride (mg/l Cl) | 53 | 10.7 | 16.4225 | 26.3 | 3.0461
18 | Blackwater (Munster) | RS18B020200 |  | Conductivity @20°C (µS/cm) | 20 | 75 | 104.79 | 137.8 | 16.7771
18 | Blackwater (Munster) | RS18B020200 |  | Conductivity @25°C (µS/cm) | 33 | 80 | 117.8182 | 189 | 23.1415
18 | Blackwater (Munster) | RS18B020200 |  | pH | 53 | 6.6 | 7.1415 | 7.68 | 0.23573
18 | Blackwater (Munster) | RS18B020200 |  | Sulphate mg/l | 33 | 2.14 | 4.3321 | 5.77 | 0.85036
18 | Blackwater (Munster) | RS18B020200 |  | Temperature °C | 53 | 2.5 | 10.266 | 17.6 | 3.5989
18 | Blackwater (Munster) | RS18B020200 |  | Total Hardness (mg/l CaCO3) | 53 | 10 | 29.8283 | 71.3 | 9.4776
18 | Blackwater (Munster) | RS18B020200 |  | Total Organic Carbon mg/l | 33 | 3.4 | 10.0324 | 25.2 | 4.9069
18 | Blackwater (Munster) | RS18B020200 |  | True Colour (Hazen) | 53 | 7 | 87.9057 | 260 | 56.3704
18 | Blackwater (Munster) | RS18B020200 |  | Nitrate (mg/l NO3) | 33 | 1.24 | 3.8194 | 8.92 | 1.549
18 | Blackwater (Munster) | RS18B020200 |  | Nitrite (mg/l N) | 53 | 0.0005 | 0.007 | 0.013 | 0.0042483
18 | Blackwater (Munster) | RS18B020200 |  | ortho-Phosphate (mg/l P) | 52 | 0.0025 | 0.029077 | 0.293 | 0.042563
18 | Blackwater (Munster) | RS18B020200 |  | Total Oxidised Nitrogen (mg/l N) | 53 | 0.3 | 0.81283 | 2.04 | 0.32052
18 | Blackwater (Munster) | RS18B020200 |  | Ammonia-Total (mg/l N) | 53 | 0.01 | 0.039415 | 0.179 | 0.038351
18 | Blackwater (Munster) | RS18B020200 |  | BOD - 5 days (Total) (mg/l O2) | 47 | 0.5 | 1.2404 | 5.7 | 0.97794
18 | Blackwater (Munster) | RS18B020200 |  | BOD(2d <5°C+5d incub. 20°C) (mg/l O2) | 5 | 0.5 | 1.08 | 1.8 | 0.56745
18 | Blackwater (Munster) | RS18B020200 |  | Dissolved Oxygen (% Saturation) | 34 | 69 | 96.4088 | 145 | 11.9718
18 | Blackwater (Munster) | RS18B020200 |  | Dissolved Oxygen (mg/l) | 53 | 8 | 10.7264 | 14.8 | 1.3323
18 | Blackwater (Munster) | RS18B020200 |  | Suspended Solids (mg/l) | 47 | 0.5 | 9.366 | 121 | 18.2502
18 | Blackwater (Munster) | RS18B020200 |  | Unionised Ammonia (mg/l N) | 5 | 0.0025 | 0.0025 | 0.0025 | 0
18 | Blackwater (Munster)
18 | Blackwater (Munster) | RS18B021900 | Killavullen Br | [6 empty] | 164841 | 99774
18 | Blackwater (Munster) | RS18B021900 |  | Alkalinity-total (mg/l CaCO3) | 28 | 28 | 61.25 | 90 | 14.7839
18 | Blackwater (Munster) | RS18B021900 |  | Chloride (mg/l Cl) | 28 | 13.6 | 17.5321 | 24.5 | 2.849
18 | Blackwater (Munster) | RS18B021900 |  | Conductivity @25°C (µS/cm) | 28 | 2.5 | 200.9821 | 267 | 49.4324
18 | Blackwater (Munster) | RS18B021900 |  | pH | 28 | 7.12 | 7.5986 | 8.01 | 0.18473
18 | Blackwater (Munster) | RS18B021900 |  | Sulphate mg/l | 28 | 4.21 | 6.565 | 8.33 | 0.98308
18 | Blackwater (Munster) | RS18B021900 |  | Temperature °C | 27 | 4.5 | 10.4185 | 16.4 | 3.8552
18 | Blackwater (Munster) | RS18B021900 |  | Total Hardness (mg/l CaCO3) | 28 | 35.1 | 70.9679 | 100 | 14.8646
18 | Blackwater (Munster) | RS18B021900 |  | Total Organic Carbon mg/l | 28 | 2.77 | 9.7964 | 80 | 14.0136
18 | Blackwater (Munster) | RS18B021900 |  | True Colour (Hazen) | 28 | 8 | 37.3571 | 70 | 20.078
18 | Blackwater (Munster) | RS18B021900 |  | Nitrate (mg/l NO3) | 28 | 4.52 | 9.1946 | 16.5 | 2.3772
18 | Blackwater (Munster) | RS18B021900 |  | Nitrite (mg/l N) | 28 | 0.01 | 0.013857 | 0.107 | 0.018372
18 | Blackwater (Munster) | RS18B021900 |  | ortho-Phosphate (mg/l P) | 28 | 0.0025 | 0.028911 | 0.057 | 0.013958
18 | Blackwater (Munster) | RS18B021900 |  | Total Oxidised Nitrogen (mg/l N) | 28 | 1.03 | 2.0936 | 3.83 | 0.54676
18 | Blackwater (Munster) | RS18B021900 |  | Total Phosphorus (mg/l P) | 23 | 0.005 | 0.048087 | 0.14 | 0.034979
18 | Blackwater (Munster) | RS18B021900 |  | Ammonia-Total (mg/l N) | 28 | 0.01 | 0.053821 | 0.133 | 0.034851
18 | Blackwater (Munster) | RS18B021900 |  | BOD - 5 days (Total) (mg/l O2) | 26 | 0.5 | 1.5827 | 8.75 | 1.6968
18 | Blackwater (Munster) | RS18B021900 |  | Faecal coliforms no./100mls | 23 | 201 | 1037.1739 | 2420 | 638.6985
18 | Blackwater (Munster) | RS18B021900 |  | Dissolved Oxygen (% Saturation) | 27 | 45.2 | 90.0296 | 109 | 11.443
18 | Blackwater (Munster) | RS18B021900 |  | Dissolved Oxygen (mg/l) | 27 | 5.9 | 10.0222 | 13.6 | 1.5562
18 | Blackwater (Munster) | RS18B021900 |  | Suspended Solids (mg/l) | 28 | 1 | 7.625 | 38 | 8.0378
18 | Blackwater (Munster)
18 | Blackwater (Munster) | RS18B022500 | Ballyduff Br | [6 empty] | 196540 | 99120
18 | Blackwater (Munster) | RS18B022500 |  | Alkalinity-total (mg/l CaCO3) | 27 | 52 | 102.9259 | 153 | 29.467
18 | Blackwater (Munster) | RS18B022500 |  | Chloride (mg/l Cl) | 28 | 14 | 22.4286 | 38 | 5.1599
18 | Blackwater (Munster) | RS18B022500 |  | Conductivity @25°C (µS/cm) | 30 | 162 | 310.9667 | 440 | 72.6857
18 | Blackwater (Munster) | RS18B022500 |  | Flow / Discharge Rate (m3/s) | 6 | 0.42 | 0.89 | 2.2 | 0.65945
18 | Blackwater (Munster) | RS18B022500 |  | Gauge Reading (m) | 17 | 0.26 | 0.74294 | 2.2 | 0.56794
18 | Blackwater (Munster) | RS18B022500 |  | pH | 30 | 7.2 | 7.91 | 8.4 | 0.251
18 | Blackwater (Munster) | RS18B022500 |  | Temperature °C | 30 | 4.5 | 11.7167 | 17.8 | 3.6562
18 | Blackwater (Munster) | RS18B022500 |  | Total Hardness (mg/l CaCO3) | 14 | 62 | 119.2143 | 168 | 37.419
18 | Blackwater (Munster) | RS18B022500 |  | True Colour (Hazen) | 29 | 10 | 53.8621 | 175 | 45.6154
18 | Blackwater (Munster) | RS18B022500 |  | Nitrite (mg/l N) | 28 | 0.005 | 0.0097857 | 0.023 | 0.0044419
18 | Blackwater (Munster) | RS18B022500 |  | ortho-Phosphate (mg/l P) | 28 | 0.005 | 0.051786 | 0.26 | 0.05004
18 | Blackwater (Munster) | RS18B022500 |  | Total Oxidised Nitrogen (mg/l N) | 27 | 1.2 | 3.1489 | 4.5 | 0.86269
18 | Blackwater (Munster) | RS18B022500 |  | Ammonia-Total (mg/l N) | 27 | 0.0015 | 0.024315 | 0.081 | 0.016558
18 | Blackwater (Munster) | RS18B022500 |  | BOD - 5 days (Total) (mg/l O2) | 30 | 0.25 | 1.2917 | 2.8 | 0.66541
18 | Blackwater (Munster) | RS18B022500 |  | Dissolved Oxygen (% Saturation) | 30 | 92 | 100.6667 | 127 | 7.2175
18 | Blackwater (Munster) | RS18B022500 |  | Suspended Solids (mg/l) | 17 | 2.5 | 6.5706 | 25.6 | 7.0868
18 | Blackwater (Munster)
18 | Blackwater (Munster) | RS18B022600 | Lismore Br | [6 empty] | 204832 | 98762
18 | Blackwater (Munster) | RS18B022600 |  | Alkalinity-total (mg/l CaCO3) | 53 | 17 | 94.8491 | 155 | 32.1382
18 | Blackwater (Munster) | RS18B022600 |  | Chloride (mg/l Cl) | 54 | 9.33 | 20.558 | 30 | 4.1391
18 | Blackwater (Munster) | RS18B022600 |  | Conductivity @20°C (µS/cm) | 15 | 258 | 282.2667 | 325 | 25.7307
18 | Blackwater (Munster) | RS18B022600 |  | Conductivity @25°C (µS/cm) | 57 | 103 | 299.2632 | 446 | 72.7472
18 | Blackwater (Munster) | RS18B022600 |  | pH | 72 | 7.22 | 7.8208 | 8.25 | 0.20015
18 | Blackwater (Munster) | RS18B022600 |  | Sulphate mg/l | 32 | 3.38 | 7.1088 | 9.57 | 1.6486
18 | Blackwater (Munster) | RS18B022600 |  | Temperature °C | 68 | 4.3 | 11.3662 | 17.2 | 3.7618
18 | Blackwater (Munster) | RS18B022600 |  | Total Hardness (mg/l CaCO3) | 42 | 22 | 107.1071 | 164 | 36.9334
18 | Blackwater (Munster) | RS18B022600 |  | Total Organic Carbon mg/l | 28 | 2.99 | 7.285 | 19.3 | 3.9317
18 | Blackwater (Munster) | RS18B022600 |  | True Colour (Hazen) | 55 | 2 | 53.3273 | 426 | 65.0564
18 | Blackwater (Munster) | RS18B022600 |  | Nitrate (mg/l NO3) | 28 | 3.14 | 11.5375 | 18.1 | 3.9615
18 | Blackwater (Munster) | RS18B022600 |  | Nitrite (mg/l N) | 54 | 0.005 | 0.013037 | 0.183 | 0.023773
18 | Blackwater (Munster) | RS18B022600 |  | ortho-Phosphate (µg/l P) | 69 | 0.0025 | 5.2707 | 44 | 11.5619
18 | Blackwater (Munster) | RS18B022600 |  | Total Nitrogen (mg/l N) | 38 | 0.5 | 3.2337 | 4.84 | 0.87289
18 | Blackwater (Munster) | RS18B022600 |  | Total Oxidised Nitrogen (mg/l N) | 68 | 0.73 | 2.9025 | 4.3 | 0.80523
18 | Blackwater (Munster) | RS18B022600 |  | Total Phosphorus (mg/l P) | 40 | 0.005 | 13.311 | 49 | 18.3567
18 | Blackwater (Munster) | RS18B022600 |  | Ammonia-Total (mg/l N) | 68 | 0.0015 | 0.037978 | 0.187 | 0.039659
18 | Blackwater (Munster) | RS18B022600 |  | BOD - 5 days (Total) (mg/l O2) | 61 | 0.25 | 1.1615 | 3.8 | 0.62944
18 | Blackwater (Munster) | RS18B022600 |  | BOD(2d <5°C+5d incub. 20°C) (mg/l O2) | 7 | 0.5 | 1.8 | 4.6 | 1.4142
18 | Blackwater (Munster) | RS18B022600 |  | Dissolved Oxygen (% Saturation) | 71 | 69.2 | 94.1958 | 110 | 7.6543
18 | Blackwater (Munster) | RS18B022600 |  | Dissolved Oxygen (mg/l) | 42 | 7.3 | 10.099 | 12.8 | 1.4971
18 | Blackwater (Munster) | RS18B022600 |  | Suspended Solids (mg/l) | 53 | 1 | 7.9166 | 84 | 13.2101
18 | Blackwater (Munster)
18 | Blackwater (Munster) | RS18B022700 | 2km d/s Lismore Br | [6 empty] | 206647 | 98827
18 | Blackwater (Munster) | RS18B022700 |  | Alkalinity-total (mg/l CaCO3) | 28 | 29 | 107.25 | 155 | 31.4085
18 | Blackwater (Munster) | RS18B022700 |  | Chloride (mg/l Cl) | 29 | 14 | 22.3103 | 32 | 4.4969
18 | Blackwater (Munster) | RS18B022700 |  | Conductivity @25°C (µS/cm) | 31 | 162 | 319.129 | 440 | 70.3954
18 | Blackwater (Munster) | RS18B022700 |  | pH | 31 | 7.4 | 7.8774 | 8.4 | 0.22317
18 | Blackwater (Munster) | RS18B022700 |  | Temperature °C | 31 | 4.4 | 11.7968 | 17.9 | 3.8843
18 | Blackwater (Munster) | RS18B022700 |  | Total Hardness (mg/l CaCO3) | 15 | 64 | 127.4667 | 171 | 36.8508
18 | Blackwater (Munster) | RS18B022700 |  | True Colour (Hazen) | 30 | 10 | 51.7 | 200 | 45.6925
18 | Blackwater (Munster) | RS18B022700 |  | Nitrite (mg/l N) | 29 | 0.004 | 0.0093103 | 0.024 | 0.0043597
18 | Blackwater (Munster) | RS18B022700 |  | ortho-Phosphate (mg/l P) | 29 | 0.005 | 0.046103 | 0.19 | 0.03721
18 | Blackwater (Munster) | RS18B022700 |  | Total Oxidised Nitrogen (mg/l N) | 28 | 1.2 | 3.2304 | 4.5 | 0.85105
18 | Blackwater (Munster) | RS18B022700 |  | Ammonia-Total (mg/l N) | 28 | 0.0015 | 0.021589 | 0.075 | 0.014873
18 | Blackwater (Munster) | RS18B022700 |  | BOD - 5 days (Total) (mg/l O2) | 30 | 0.25 | 1.2517 | 2.6 | 0.57393
18 | Blackwater (Munster) | RS18B022700 |  | Dissolved Oxygen (% Saturation) | 31 | 93 | 101.7419 | 120 | 7.2432
18 | Blackwater (Munster) | RS18B022700 |  | Suspended Solids (mg/l) | 18 | 2.5 | 5.0917 | 16 | 4.4565
18 | Blackwater (Munster)
18 | Blackwater (Munster) | RS18B022900 | 1km d/s Cappoquin Br | [6 empty] | 209907 | 98754
18 | Blackwater (Munster) | RS18B022900 |  | Alkalinity-total (mg/l CaCO3) | 27 | 48 | 99.037 | 148 | 26.8249
18 | Blackwater (Munster) | RS18B022900 |  | Chloride (mg/l Cl) | 27 | 14 | 21.7037 | 33 | 4.5048
18 | Blackwater (Munster) | RS18B022900 |  | Conductivity @25°C (µS/cm) | 29 | 160 | 300.931 | 416 | 67.9832
18 | Blackwater (Munster) | RS18B022900 |  | pH | 29 | 7.4 | 7.8966 | 8.5 | 0.23373
18 | Blackwater (Munster) | RS18B022900 |  | Temperature °C | 29 | 4.5 | 11.769 | 17.7 | 3.9134
18 | Blackwater (Munster) | RS18B022900 |  | Total Hardness (mg/l CaCO3) | 15 | 60 | 119.9333 | 165 | 37.0549
18 | Blackwater (Munster) | RS18B022900 |  | True Colour (Hazen) | 28 | 10 | 55.3929 | 175 | 43.8468
18 | Blackwater (Munster) | RS18B022900 |  | Nitrite (mg/l N) | 27 | 0.005 | 0.0094444 | 0.029 | 0.0052281
18 | Blackwater (Munster) | RS18B022900 |  | ortho-Phosphate (mg/l P) | 27 | 0.005 | 0.042 | 0.15 | 0.030706
18 | Blackwater (Munster) | RS18B022900 |  | Total Oxidised Nitrogen (mg/l N) | 26 | 1.2 | 3.0796 | 4.4 | 0.89183
18 | Blackwater (Munster) | RS18B022900 |  | Ammonia-Total (mg/l N) | 26 | 0.0015 | 0.025865 | 0.074 | 0.017273
18 | Blackwater (Munster) | RS18B022900 |  | BOD - 5 days (Total) (mg/l O2) | 28 | 0.4 | 1.3 | 2.8 | 0.58436
18 | Blackwater (Munster) | RS18B022900 |  | Dissolved Oxygen (% Saturation) | 29 | 89 | 98.7759 | 116 | 6.7475
18 | Blackwater (Munster) | RS18B022900 |  | Suspended Solids (mg/l) | 17 | 2.5 | 4.9765 | 16 | 4.0294
18 | Blackwater (Munster)
18 | Blackwater (Munster) | RS18B023000 | Dromana Ferry Camphire | [6 empty] | 209537 | 92635
18 | Blackwater (Munster) | RS18B023000 |  | Alkalinity-total (mg/l CaCO3) | 15 | 48 | 98.9333 | 144 | 32.0991
18 | Blackwater (Munster) | RS18B023000 |  | Chloride (mg/l Cl) | 15 | 13 | 30.4 | 105 | 23.018
18 | Blackwater (Munster) | RS18B023000 |  | Conductivity @25°C (µS/cm) | 17 | 158 | 334.4706 | 644 | 116.1761
18 | Blackwater (Munster) | RS18B023000 |  | pH | 17 | 7.5 | 7.8824 | 8.4 | 0.23515
18 | Blackwater (Munster) | RS18B023000 |  | Temperature °C | 17 | 4.5 | 11.8647 | 17.7 | 3.8562
18 | Blackwater (Munster) | RS18B023000 |  | Total Hardness (mg/l CaCO3) | 11 | 57 | 124.0909 | 173 | 46.7813
18 | Blackwater (Munster) | RS18B023000 |  | True Colour (Hazen) | 16 | 13 | 62.125 | 200 | 53.74
18 | Blackwater (Munster) | RS18B023000 |  | Nitrite (mg/l N) | 15 | 0.005 | 0.0104 | 0.021 | 0.0041713
18 | Blackwater (Munster) | RS18B023000 |  | ortho-Phosphate (mg/l P) | 15 | 0.005 | 0.0338 | 0.087 | 0.022929
18 | Blackwater (Munster) | RS18B023000 |  | Total Oxidised Nitrogen (mg/l N) | 14 | 1.3 | 3.1971 | 4.5 | 0.91793
18 | Blackwater (Munster) | RS18B023000 |  | Ammonia-Total (mg/l N) | 14 | 0.0015 | 0.037393 | 0.077 | 0.021389
18 | Blackwater (Munster) | RS18B023000 |  | BOD - 5 days (Total) (mg/l O2) | 17 | 0.6 | 1.5 | 2.9 | 0.69282
18 | Blackwater (Munster) | RS18B023000 |  | Dissolved Oxygen (% Saturation) | 17 | 85 | 96.1765 | 115 | 7.435
18 | Blackwater (Munster) | RS18B023000 |  | Suspended Solids (mg/l) | 7 | 3 | 15.6286 | 29 | 9.891
18 | Blackwater (Munster)
18 | Bride (Waterford) | RS18B050500 | Foot Bridge N of Ballynella | [6 empty] | 187881 | 92029
18 | Bride (Waterford) | RS18B050500 |  | Alkalinity-total (mg/l CaCO3) | 27 | 41 | 81.9259 | 107 | 15.9926
18 | Bride (Waterford) | RS18B050500 |  | Chloride (mg/l Cl) | 27 | 12.4 | 18.0756 | 22.9 | 2.2268
18 | Bride (Waterford) | RS18B050500 |  | Conductivity @25°C (µS/cm) | 26 | 184 | 264.6154 | 313 | 32.4531
18 | Bride (Waterford) | RS18B050500 |  | pH | 27 | 6.7 | 7.5474 | 8.03 | 0.28041
18 | Bride (Waterford) | RS18B050500 |  | Sulphate mg/l | 26 | 5.36 | 7.9 | 9.07 | 0.94166
18 | Bride (Waterford) | RS18B050500 |  | Temperature °C | 26 | 5.5 | 11.0692 | 17.5 | 3.6852
18 | Bride (Waterford) | RS18B050500 |  | Total Hardness (mg/l CaCO3) | 27 | 69.5 | 99.3852 | 135 | 16.0887
18 | Bride (Waterford) | RS18B050500 |  | Total Organic Carbon mg/l | 26 | 2.76 | 6.4388 | 14.4 | 3.1995
18 | Bride (Waterford) | RS18B050500 |  | True Colour (Hazen) | 27 | 4 | 32.3704 | 100 | 26.7469
18 | Bride (Waterford) | RS18B050500 |  | Nitrate (mg/l NO3) | 26 | 9.53 | 15.9781 | 21.5 | 3.2453
18 | Bride (Waterford) | RS18B050500 |  | Nitrite (mg/l N) | 27 | 0.009 | 0.010741 | 0.031 | 0.0040534
18 | Bride (Waterford) | RS18B050500 |  | ortho-Phosphate (mg/l P) | 27 | 0.005 | 0.025519 | 0.048 | 0.013081
18 | Bride (Waterford) | RS18B050500 |  | Total Oxidised Nitrogen (mg/l N) | 27 | 2.16 | 3.5941 | 4.86 | 0.73205
18 | Bride (Waterford) | RS18B050500 |  | Ammonia-Total (mg/l N) | 27 | 0.006 | 0.055444 | 0.207 | 0.047583
18 | Bride (Waterford) | RS18B050500 |  | BOD - 5 days (Total) (mg/l O2) | 21 | 0.5 | 1.5952 | 6.9 | 1.5065
18 | Bride (Waterford) | RS18B050500 |  | BOD(2d <5°C+5d incub. 20°C) (mg/l O2) | 6 | 0.5 | 0.86667 | 1.3 | 0.40332
18 | Bride (Waterford) | RS18B050500 |  | Dissolved Oxygen (% Saturation) | 26 | 50.3 | 95.7577 | 131 | 15.1849
18 | Bride (Waterford) | RS18B050500 |  | Dissolved Oxygen (mg/l) | 26 | 6.2 | 10.4923 | 13.5 | 1.5839
18 | Bride (Waterford) | RS18B050500 |  | Suspended Solids (mg/l) | 25 | 1 | 5.816 | 30.4 | 6.0072
18 | Bride (Waterford)
18 | Bride (Waterford) | RS18B050800 | Tallowbridge | [6 empty] | 199869 | 94335
18 | Bride (Waterford) | RS18B050800 |  | Alkalinity-total (mg/l CaCO3) | 30 | 62 | 97.3 | 125 | 17.0317
18 | Bride (Waterford) | RS18B050800 |  | Chloride (mg/l Cl) | 31 | 15 | 18.871 | 23 | 1.6481
18 | Bride (Waterford) | RS18B050800 |  | Conductivity @25°C (µS/cm) | 32 | 202 | 308.9688 | 375 | 42.6837
18 | Bride (Waterford) | RS18B050800 |  | pH | 32 | 7.4 | 7.9 | 8.4 | 0.22143
18 | Bride (Waterford) | RS18B050800 |  | Temperature °C | 32 | 4.9 | 11.1719 | 17.2 | 3.4016
18 | Bride (Waterford) | RS18B050800 |  | Total Hardness (mg/l CaCO3) | 16 | 74 | 123.25 | 154 | 26.4487
18 | Bride (Waterford) | RS18B050800 |  | True Colour (Hazen) | 31 | 5 | 31.2258 | 155 | 33.5139
18 | Bride (Waterford) | RS18B050800 |  | Nitrite (mg/l N) | 31 | 0.005 | 0.0099677 | 0.027 | 0.005828
18 | Bride (Waterford) | RS18B050800 |  | ortho-Phosphate (mg/l P) | 31 | 0.003 | 0.038032 | 0.11 | 0.028799
18 | Bride (Waterford) | RS18B050800 |  | Total Oxidised Nitrogen (mg/l N) | 31 | 2.8 | 4.8874 | 5.9 | 0.76864
18 | Bride (Waterford) | RS18B050800 |  | Ammonia-Total (mg/l N) | 31 | 0.0015 | 0.024306 | 0.17 | 0.030092
18 | Bride (Waterford) | RS18B050800 |  | BOD - 5 days (Total) (mg/l O2) | 31 | 0.25 | 1.0548 | 3.3 | 0.57999
18 | Bride (Waterford) | RS18B050800 |  | Dissolved Oxygen (% Saturation) | 32 | 88 | 99.5 | 116 | 6.1434
18 | Bride (Waterford) | RS18B050800 |  | Suspended Solids (mg/l) | 19 | 2.5 | 4.0026 | 15 | 3.2607
18 | Bride (Waterford)
18 | Bride (Waterford) | RS18B051000 | Br u/s Blackwater R confl | [6 empty] | 208032 | 92263
18 | Bride (Waterford) | RS18B051000 |  | Alkalinity-total (mg/l CaCO3) | 28 | 45 | 95.75 | 131 | 22.4262
18 | Bride (Waterford) | RS18B051000 |  | Chloride (mg/l Cl) | 27 | 15 | 27.4074 | 101 | 18.4605
18 | Bride (Waterford) | RS18B051000 |  | Conductivity @25°C (µS/cm) | 29 | 148 | 343.9655 | 981 | 153.8525
18 | Bride (Waterford) | RS18B051000 |  | pH | 29 | 7.3 | 7.7966 | 8.2 | 0.19176
18 | Bride (Waterford) | RS18B051000 |  | Temperature °C | 29 | 4.5 | 11.7621 | 18.1 | 3.9875
18 | Bride (Waterford) | RS18B051000 |  | Total Hardness (mg/l CaCO3) | 16 | 56 | 120.625 | 166 | 31.6436
18 | Bride (Waterford) | RS18B051000 |  | True Colour (Hazen) | 28 | 14 | 58.5 | 200 | 48.3372
18 | Bride (Waterford) | RS18B051000 |  | Nitrite (mg/l N) | 28 | 0.006 | 0.011643 | 0.03 | 0.0055459
18 | Bride (Waterford) | RS18B051000 |  | ortho-Phosphate (mg/l P) | 28 | 0.003 | 0.043607 | 0.16 | 0.036366
18 | Bride (Waterford) | RS18B051000 |  | Total Oxidised Nitrogen (mg/l N) | 28 | 1.1 | 3.77 | 5.7 | 1.1705
18 | Bride (Waterford) | RS18B051000 |  | Ammonia-Total (mg/l N) | 28 | 0.0015 | 0.051054 | 0.15 | 0.031744
18 | Bride (Waterford) | RS18B051000 |  | BOD - 5 days (Total) (mg/l O2) | 27 | 0.6 | 1.6222 | 4.4 | 0.87983
18 | Bride (Waterford) | RS18B051000 |  | Dissolved Oxygen (% Saturation) | 29 | 77 | 90.0345 | 108 | 8.0244
18 | Bride (Waterford) | RS18B051000 |  | Suspended Solids (mg/l) | 18 | 2.5 | 21.8222 | 52.8 | 15.3378
18 | Bride (Waterford)
18 | Dalua | RS18D010200 | 0.3km d/s Anne's Br | [6 empty] | 131015 | 106672
18 | Dalua | RS18D010200 |  | Alkalinity-total (mg/l CaCO3) | 28 | 14 | 35.1071 | 58 | 12.1483
18 | Dalua | RS18D010200 |  | Chloride (mg/l Cl) | 28 | 9.94 | 16.0468 | 24.1 | 2.9552
18 | Dalua | RS18D010200 |  | Conductivity @25°C (µS/cm) | 27 | 75 | 174.9259 | 958 | 158.5645
18 | Dalua | RS18D010200 |  | pH | 28 | 6.87 | 7.4132 | 8.15 | 0.28989
18 | Dalua | RS18D010200 |  | Sulphate mg/l | 27 | 2.13 | 4.5767 | 5.75 | 0.87489
18 | Dalua | RS18D010200 |  | Temperature °C | 28 | 2.1 | 10.1429 | 17.2 | 3.7385
18 | Dalua | RS18D010200 |  | Total Hardness (mg/l CaCO3) | 28 | 18.5 | 41.4321 | 68.9 | 11.0691
18 | Dalua | RS18D010200 |  | Total Organic Carbon mg/l | 27 | 2.63 | 8.3359 | 23.9 | 4.9965
18 | Dalua | RS18D010200 |  | True Colour (Hazen) | 28 | 8 | 49.9286 | 157 | 37.5578
18 | Dalua | RS18D010200 |  | Nitrate (mg/l NO3) | 27 | 1.68 | 5.53 | 10.4 | 1.8603
18 | Dalua | RS18D010200 |  | Nitrite (mg/l N) | 28 | 0.01 | 0.010071 | 0.012 | 0.00037796
18 | Dalua | RS18D010200 |  | ortho-Phosphate (mg/l P) | 28 | 0.0025 | 0.028018 | 0.115 | 0.023149
18 | Dalua | RS18D010200 |  | Total Oxidised Nitrogen (mg/l N) | 28 | 0.4 | 1.2786 | 2.35 | 0.42322
18 | Dalua | RS18D010200 |  | Ammonia-Total (mg/l N) | 28 | 0.01 | 0.056071 | 0.18 | 0.039751
18 | Dalua | RS18D010200 |  | BOD - 5 days (Total) (mg/l O2) | 23 | 0.5 | 1.6761 | 8.75 | 1.8152
18 | Dalua | RS18D010200 |  | BOD(2d <5°C+5d incub. 20°C) (mg/l O2) | 5 | 0.5 | 1.46 | 2.4 | 0.69498
18 | Dalua | RS18D010200 |  | Dissolved Oxygen (% Saturation) | 28 | 68 | 96.4821 | 119 | 10.6456
18 | Dalua | RS18D010200 |  | Dissolved Oxygen (mg/l) | 28 | 7.7 | 10.5321 | 13.2 | 1.442
18 | Dalua
18 | Finisk | RS18F020100 | Ballinamult Br | [6 empty] | 218128 | 106742
18 | Finisk | RS18F020100 |  | Alkalinity-total (mg/l CaCO3) | 14 | 38 | 50.9286 | 66 | 9.0253
18 | Finisk | RS18F020100 |  | Chloride (mg/l Cl) | 16 | 9 | 13.8125 | 28 | 5.718
18 | Finisk | RS18F020100 |  | Conductivity @25°C (µS/cm) | 16 | 110 | 162.375 | 206 | 23.3349
18 | Finisk | RS18F020100 |  | pH | 16 | 7 | 7.6563 | 8.3 | 0.39322
18 | Finisk | RS18F020100 |  | Temperature °C | 16 | 3.9 | 10.325 | 14.5 | 3.1796
18 | Finisk | RS18F020100 |  | Total Hardness (mg/l CaCO3) | 11 | 15 | 54.3636 | 73 | 16.5968
18 | Finisk | RS18F020100 |  | True Colour (Hazen) | 16 | 5 | 28.25 | 142 | 38.5547
18 | Finisk | RS18F020100 |  | Nitrite (mg/l N) | 16 | 0.0005 | 0.0021875 | 0.009 | 0.0022202
18 | Finisk | RS18F020100 |  | ortho-Phosphate (mg/l P) | 16 | 0.007 | 0.0295 | 0.15 | 0.035433
18 | Finisk | RS18F020100 |  | Total Oxidised Nitrogen (mg/l N) | 16 | 0.05 | 2.0006 | 4.3 | 0.91524
18 | Finisk | RS18F020100 |  | Ammonia-Total (mg/l N) | 16 | 0.0015 | 0.037406 | 0.19 | 0.056639
18 | Finisk | RS18F020100 |  | BOD - 5 days (Total) (mg/l O2) | 14 | 0.25 | 0.98929 | 2.2 | 0.55891
18 | Finisk | RS18F020100 |  | Dissolved Oxygen (% Saturation) | 16 | 99 | 102.2875 | 107 | 2.4958
18 | Finisk
18 | Finisk | RS18F020300 | Modelligo Br | [6 empty] | 217572 | 99267
18 | Finisk | RS18F020300 |  | Alkalinity-total (mg/l CaCO3) | 27 | 30 | 50.2593 | 63 | 8.7688
18 | Finisk | RS18F020300 |  | Chloride (mg/l Cl) | 45 | 11 | 14.2444 | 32 | 3.0907
18 | Finisk | RS18F020300 |  | Conductivity @25°C (µS/cm) | 43 | 127 | 178.0233 | 207 | 18.9278
18 | Finisk | RS18F020300 |  | pH | 44 | 7.1 | 7.7114 | 8.7 | 0.3112
18 | Finisk | RS18F020300 |  | Sulphate mg/l | 24 | 3.2 | 6.75 | 13.8 | 2.7351
18 | Finisk | RS18F020300 |  | Temperature °C | 44 | 2.2 | 11.1773 | 19.3 | 3.8308
18 | Finisk | RS18F020300 |  | Total Hardness (mg/l CaCO3) | 36 | 34 | 60.1944 | 82 | 9.8324
18 | Finisk | RS18F020300 |  | True Colour (Hazen) | 45 | 5 | 31.9556 | 200 | 41.4592
18 | Finisk | RS18F020300 |  | Nitrite (mg/l N) | 45 | 0.001 | 0.0042222 | 0.014 | 0.0025126
18 | Finisk | RS18F020300 |  | ortho-Phosphate (mg/l P) | 45 | 0.003 | 0.028911 | 0.085 | 0.020506
18 | Finisk | RS18F020300 |  | Total Oxidised Nitrogen (mg/l N) | 44 | 0.05 | 2.9918 | 5.5 | 0.92814
18 | Finisk | RS18F020300 |  | Ammonia-Total (mg/l N) | 45 | 0.0015 | 0.0239 | 0.077 | 0.017251
18 | Finisk | RS18F020300 |  | BOD - 5 days (Total) (mg/l O2) | 43 | 0.15 | 1.0453 | 4.5 | 0.8323
18 | Finisk | RS18F020300 |  | Dissolved Oxygen (% Saturation) | 44 | 77.8 | 102.1295 | 121 | 8.256
18 | Finisk
18 | Finisk | RS18F020500 | Kilmolash Br | [6 empty] | 213027 | 94870
18 | Finisk | RS18F020500 |  | Alkalinity-total (mg/l CaCO3) | 14 | 46 | 57.9286 | 74 | 7.8883
18 | Finisk | RS18F020500 |  | Chloride (mg/l Cl) | 16 | 11 | 14.75 | 18 | 1.6533
18 | Finisk | RS18F020500 |  | Conductivity @25°C (µS/cm) | 16 | 161 | 201.6875 | 236 | 18.3729
18 | Finisk | RS18F020500 |  | pH | 16 | 7.3 | 7.7625 | 8.1 | 0.263
18 | Finisk | RS18F020500 |  | Temperature °C | 16 | 4.1 | 10.9812 | 15.7 | 3.6712
18 | Finisk | RS18F020500 |  | Total Hardness (mg/l CaCO3) | 11 | 57 | 71.8182 | 94 | 10.907
18 | Finisk | RS18F020500 |  | True Colour (Hazen) | 16 | 5 | 29.375 | 103 | 30.2762
18 | Finisk | RS18F020500 |  | Nitrite (mg/l N) | 16 | 0.003 | 0.006875 | 0.013 | 0.003423
18 | Finisk | RS18F020500 |  | ortho-Phosphate (mg/l P) | 16 | 0.009 | 0.0275 | 0.071 | 0.017603
18 | Finisk | RS18F020500 |  | Total Oxidised Nitrogen (mg/l N) | 16 | 0.05 | 3.5619 | 5.8 | 1.2725
18 | Finisk | RS18F020500 |  | Ammonia-Total (mg/l N) | 16 | 0.003 | 0.030812 | 0.13 | 0.031448
18 | Finisk | RS18F020500 |  | BOD - 5 days (Total) (mg/l O2) | 15 | 0.4 | 1.1933 | 3.5 | 0.74207
18 | Finisk | RS18F020500 |  | Dissolved Oxygen (% Saturation) | 16 | 94 | 100.3125 | 107 | 3.9786
18 | Finisk
18 | Funshion | RS18F050030 | Brackbaun Br | [6 empty] | 188956 | 116822
18 | Funshion | RS18F050030 |  | Alkalinity-total (mg/l CaCO3) | 29 | 7 | 25.6897 | 37 | 7.5881
18 | Funshion | RS18F050030 |  | Chloride (mg/l Cl) | 29 | 5.72 | 8.4421 | 11.8 | 1.3947
18 | Funshion | RS18F050030 |  | Conductivity @25°C (µS/cm) | 29 | 42 | 87.5517 | 111 | 16.0659
18 | Funshion | RS18F050030 |  | pH | 29 | 7.01 | 7.5821 | 8.11 | 0.22889
18 | Funshion | RS18F050030 |  | Sulphate mg/l | 29 | 1.57 | 2.7307 | 3.22 | 0.39689
18 | Funshion | RS18F050030 |  | Temperature °C | 28 | 5.7 | 11.0571 | 16.8 | 2.7022
18 | Funshion | RS18F050030 |  | Total Hardness (mg/l CaCO3) | 29 | 10.1 | 26.7 | 36.5 | 5.6388
18 | Funshion | RS18F050030 |  | Total Organic Carbon mg/l | 29 | 0.84 | 2.951 | 12.2 | 2.5602
18 | Funshion | RS18F050030 |  | True Colour (Hazen) | 29 | 0.5 | 16.5345 | 98 | 22.3227
18 | Funshion | RS18F050030 |  | Nitrate (mg/l NO3) | 29 | 0.68 | 1.9283 | 2.86 | 0.51638
18 | Funshion | RS18F050030 |  | Nitrite (mg/l N) | 29 | 0.01 | 0.01 | 0.01 | 0
18 | Funshion | RS18F050030 |  | ortho-Phosphate (mg/l P) | 29 | 0.0025 | 0.0088276 | 0.087 | 0.016767
18 | Funshion | RS18F050030 |  | Total Oxidised Nitrogen (mg/l N) | 29 | 0.17 | 0.44517 | 0.67 | 0.11627
18 | Funshion | RS18F050030 |  | Ammonia-Total (mg/l N) | 29 | 0.01 | 0.030138 | 0.079 | 0.022328
18 | Funshion | RS18F050030 |  | BOD - 5 days (Total) (mg/l O2) | 22 | 0.5 | 0.6 | 1.3 | 0.2582
18 | Funshion | RS18F050030 |  | BOD(2d <5°C+5d incub. 20°C) (mg/l O2) | 6 | 0.5 | 0.86667 | 2.2 | 0.68313
18 | Funshion | RS18F050030 |  | Dissolved Oxygen (% Saturation) | 27 | 90 | 98.9407 | 110 | 4.6528
18 | Funshion | RS18F050030 |  | Dissolved Oxygen (mg/l) | 28 | 9.3 | 10.8321 | 12.9 | 0.8358
18 | Funshion
18 | Funshion | RS18F051100 | Ballyfean Br | [6 empty] | 183463 | 100603
18 | Funshion | RS18F051100 |  | Alkalinity-total (mg/l CaCO3) | 27 | 67 | 140.7778 | 191 | 32.7277
18 | Funshion | RS18F051100 |  | Chloride (mg/l Cl) | 27 | 14.1 | 30.443 | 51.6 | 10.7192
18 | Funshion | RS18F051100 |  | Conductivity @25°C (µS/cm) | 26 | 206 | 421.1154 | 578 | 90.6939
18 | Funshion | RS18F051100 |  | pH | 27 | 6.6 | 7.7489 | 8.11 | 0.2824
18 | Funshion | RS18F051100 |  | Sulphate mg/l | 26 | 3.84 | 8.7185 | 14.1 | 2.1216
18 | Funshion | RS18F051100 |  | Temperature °C | 27 | 5.4 | 11.1963 | 17.2 | 3.3706
18 | Funshion | RS18F051100 |  | Total Hardness (mg/l CaCO3) | 27 | 74.2 | 154.5148 | 220 | 36.4913
18 | Funshion | RS18F051100 |  | Total Organic Carbon mg/l | 26 | 2.67 | 5.8854 | 14.6 | 2.7294
18 | Funshion | RS18F051100 |  | True Colour (Hazen) | 27 | 0.5 | 26.3889 | 107 | 27.5752
18 | Funshion | RS18F051100 |  | Nitrate (mg/l NO3) | 26 | 6.28 | 18.5569 | 26.5 | 4.9015
18 | Funshion | RS18F051100 |  | Nitrite (mg/l N) | 27 | 0.01 | 0.016333 | 0.039 | 0.010477
18 | Funshion | RS18F051100 |  | ortho-Phosphate (mg/l P) | 27 | 0.011 | 0.072556 | 0.301 | 0.056247
18 | Funshion | RS18F051100 |  | Total Oxidised Nitrogen (mg/l N) | 27 | 1.43 | 4.127 | 6 | 1.1662
18 | Funshion | RS18F051100 |  | Ammonia-Total (mg/l N) | 27 | 0.01 | 0.062519 | 0.223 | 0.047554
18 | Funshion | RS18F051100 |  | BOD - 5 days (Total) (mg/l O2) | 20 | 0.5 | 1.415 | 3.5 | 1.0096
18 | Funshion | RS18F051100 |  | BOD(2d <5°C+5d incub. 20°C) (mg/l O2) | 7 | 0.5 | 1.3714 | 2.5 | 0.73193
18 | Funshion | RS18F051100 |  | Dissolved Oxygen (% Saturation) | 27 | 76.8 | 93.5407 | 107 | 7.6243
18 | Funshion | RS18F051100 |  | Dissolved Oxygen (mg/l) | 27 | 7.62 | 10.3007 | 14.4 | 1.4862
18 | Funshion
18 | Glendine (Blackwater) | RS18G070300 | 0.1km d/s St 0290 | [6 empty] | 207055 | 82758
18 | Glendine (Blackwater) | RS18G070300 |  | Alkalinity-total (mg/l CaCO3) | 13 | 10 | 37.0769 | 48 | 9.4557
18 | Glendine (Blackwater) | RS18G070300 |  | Chloride (mg/l Cl) | 14 | 16 | 19.2143 | 21 | 1.5777
18 | Glendine (Blackwater) | RS18G070300 |  | Conductivity @25°C (µS/cm) | 14 | 159 | 177.3571 | 198 | 13.9373
18 | Glendine (Blackwater) | RS18G070300 |  | pH | 14 | 7.5 | 7.8714 | 8.1 | 0.21636
18 | Glendine (Blackwater) | RS18G070300 |  | Temperature °C | 14 | 4.7 | 10.7857 | 13.1 | 2.5053
18 | Glendine (Blackwater) | RS18G070300 |  | Total Hardness (mg/l CaCO3) | 8 | 40 | 54.375 | 63 | 6.968
18 | Glendine (Blackwater) | RS18G070300 |  | True Colour (Hazen) | 13 | 9 | 33.3846 | 70 | 19.5173
18 | Glendine (Blackwater) | RS18G070300 |  | Nitrite (mg/l N) | 14 | 0.0005 | 0.0015714 | 0.01 | 0.0024796
18 | Glendine (Blackwater) | RS18G070300 |  | ortho-Phosphate (mg/l P) | 14 | 0.003 | 0.029071 | 0.11 | 0.031982
18 | Glendine (Blackwater) | RS18G070300 |  | Total Oxidised Nitrogen (mg/l N) | 14 | 2.5 | 3.2264 | 4.1 | 0.55533
18 | Glendine (Blackwater) | RS18G070300 |  | Ammonia-Total (mg/l N) | 14 | 0.0015 | 0.011643 | 0.029 | 0.0081558
18 | Glendine (Blackwater) | RS18G070300 |  | BOD - 5 days (Total) (mg/l O2) | 14 | 0.5 | 0.90714 | 1.6 | 0.38921
18 | Glendine (Blackwater) | RS18G070300 |  | Dissolved Oxygen (% Saturation) | 14 | 95 | 101.2143 | 110 | 3.4234
18 | Glendine (Blackwater)
18 | Glennafallia | RS18G100200 | Little Br (Cappoquin) | [6 empty] | 210336 | 99160
18 | Glennafallia | RS18G100200 |  | Alkalinity-total (mg/l CaCO3) | 15 | 10 | 40.7333 | 196 | 44.0689
18 | Glennafallia | RS18G100200 |  | Chloride (mg/l Cl) | 17 | 10 | 15.1176 | 53 | 9.8671
18 | Glennafallia | RS18G100200 |  | Conductivity @25°C (µS/cm) | 17 | 89 | 131.4118 | 163 | 20.3072
18 | Glennafallia | RS18G100200 |  | pH | 17 | 7.4 | 7.8941 | 8.8 | 0.37827
18 | Glennafallia | RS18G100200 |  | Temperature °C | 17 | 5.2 | 11.4294 | 17.2 | 3.1951
18 | Glennafallia | RS18G100200 |  | Total Hardness (mg/l CaCO3) | 10 | 15 | 55.6 | 210 | 55.4901
18 | Glennafallia | RS18G100200 |  | True Colour (Hazen) | 16 | 8 | 38 | 125 | 34.4345
18 | Glennafallia | RS18G100200 |  | Nitrite (mg/l N) | 17 | 0.0005 | 0.0046471 | 0.015 | 0.0039321
18 | Glennafallia | RS18G100200 |  | ortho-Phosphate (mg/l P) | 17 | 0.003 | 0.040765 | 0.11 | 0.036588
18 | Glennafallia | RS18G100200 |  | Total Oxidised Nitrogen (mg/l N) | 17 | 0.3 | 2.0047 | 3.5 | 0.75903
18 | Glennafallia | RS18G100200 |  | Ammonia-Total (mg/l N) | 17 | 0.01 | 0.039941 | 0.15 | 0.033301
18 | Glennafallia | RS18G100200 |  | BOD - 5 days (Total) (mg/l O2) | 17 | 0.6 | 1.3176 | 2.7 | 0.61465
18 | Glennafallia | RS18G100200 |  | Dissolved Oxygen (% Saturation) | 17 | 94.4 | 102.3176 | 115 | 5.368
18 | Glennafallia
18 | Goish | RS18G120200 | Coolroe Br | [6 empty] | 212119 | 90300
18 | Goish | RS18G120200 |  | Alkalinity-total (mg/l CaCO3) | 15 | 10 | 29.4 | 46 | 10.1334
18 | Goish | RS18G120200 |  | Chloride (mg/l Cl) | 16 | 14 | 18.6875 | 22 | 1.7017
18 | Goish | RS18G120200 |  | Conductivity @25°C (µS/cm) | 16 | 114 | 159.1875 | 174 | 13.5411
18 | Goish | RS18G120200 |  | pH | 16 | 7.1 | 7.6438 | 8.3 | 0.32035
18 | Goish | RS18G120200 |  | Temperature °C | 16 | 3.9 | 10.975 | 14.5 | 3.2518
18 | Goish | RS18G120200 |  | Total Hardness (mg/l CaCO3) | 11 | 15 | 45.2727 | 59 | 12.0423
18 | Goish | RS18G120200 |  | True Colour (Hazen) | 16 | 2.5 | 20.3125 | 129 | 31.0085
18 | Goish | RS18G120200 |  | Nitrite (mg/l N) | 16 | 0.0005 | 0.0016563 | 0.004 | 0.00090772
18 | Goish | RS18G120200 |  | ortho-Phosphate (mg/l P) | 16 | 0.003 | 0.014188 | 0.034 | 0.010271
18 | Goish | RS18G120200 |  | Total Oxidised Nitrogen (mg/l N) | 16 | 0.05 | 2.865 | 5.4 | 1.1061
18 | Goish | RS18G120200 |  | Ammonia-Total (mg/l N) | 16 | 0.0015 | 0.014094 | 0.024 | 0.0063146
18 | Goish | RS18G120200 |  | BOD - 5 days (Total) (mg/l O2) | 15 | 0.5 | 0.90667 | 2 | 0.47879
18 | Goish | RS18G120200 |  | Dissolved Oxygen (% Saturation) | 16 | 99 | 103.375 | 109 | 3.423
18 | Goish
18 | Goish | RS18G120300 | Br 2km NW of Aglish | [6 empty] | 210470 | 91409
18 | Goish | RS18G120300 |  | Alkalinity-total (mg/l CaCO3) | 15 | 10 | 39.8667 | 56 | 11.7708
18 | Goish | RS18G120300 |  | Chloride (mg/l Cl) | 16 | 14 | 18.6875 | 22 | 1.5798
18 | Goish | RS18G120300 |  | Conductivity @25°C (µS/cm) | 16 | 120 | 182.875 | 201 | 18.9486
18 | Goish | RS18G120300 |  | pH | 16 | 7.1 | 7.6125 | 8.2 | 0.30957
18 | Goish | RS18G120300 |  | Temperature °C | 16 | 3.8 | 10.7625 | 14.5 | 3.2461
18 | Goish | RS18G120300 |  | Total Hardness (mg/l CaCO3) | 11 | 31 | 56.0909 | 78 | 11.9202
18 | Goish | RS18G120300 |  | True Colour (Hazen) | 16 | 2.5 | 19.7812 | 123 | 29.3178
18 | Goish | RS18G120300 |  | Nitrite (mg/l N) | 16 | 0.001 | 0.010187 | 0.084 | 0.021606
18 | Goish | RS18G120300 |  | ortho-Phosphate (mg/l P) | 16 | 0.003 | 0.0225 | 0.063 | 0.014971
18 | Goish | RS18G120300 |  | Total Oxidised Nitrogen (mg/l N) | 16 | 0.05 | 3.1038 | 5.3 | 1.165
18 | Goish | RS18G120300 |  | Ammonia-Total (mg/l N) | 16 | 0.007 | 0.037625 | 0.28 | 0.066486
18 | Goish | RS18G120300 |  | BOD - 5 days (Total) (mg/l O2) | 15 | 0.25 | 0.91667 | 2 | 0.43493
18 | Goish | RS18G120300 |  | Dissolved Oxygen (% Saturation) | 16 | 94 | 100.125 | 107 | 4.334
18 | Goish
18 | Licky | RS18L010100 | Br NE of Glenlicky | [6 empty] | - | -
18 | Licky | RS18L010100 |  | Alkalinity-total (mg/l CaCO3) | 30 | 10 | 28.8 | 173 | 28.6072
18 | Licky | RS18L010100 |  | Chloride (mg/l Cl) | 47 | 13 | 27.3298 | 308 | 41.9598
18 | Licky | RS18L010100 |  | Conductivity @25°C (µS/cm) | 45 | 102 | 145.9333 | 168 | 17.0366
18 | Licky | RS18L010100 |  | pH | 46 | 6.8 | 7.5552 | 8.6 | 0.36804
18 | Licky | RS18L010100 |  | Sulphate mg/l | 27 | 2.6 | 5.1937 | 6.9 | 1.0632
18 | Licky | RS18L010100 |  | Temperature °C | 46 | 1 | 11.1065 | 20 | 4.1085
18 | Licky | RS18L010100 |  | Total Hardness (mg/l CaCO3) | 39 | 15 | 33.3846 | 54 | 9.1748
18 | Licky | RS18L010100 |  | True Colour (Hazen) | 47 | 10 | 54.6596 | 228 | 51.2955
18 | Licky | RS18L010100 |  | Nitrite (mg/l N) | 47 | 0.0005 | 0.0019149 | 0.017 | 0.0029696
18 | Licky | RS18L010100 |  | ortho-Phosphate (mg/l P) | 46 | 0.0025 | 0.013391 | 0.05 | 0.011657
18 | Licky | RS18L010100 |  | Total Oxidised Nitrogen (mg/l N) | 45 | 0.05 | 1.5456 | 6.4 | 1.0008
18 | Licky | RS18L010100 |  | Ammonia-Total (mg/l N) | 47 | 0.0015 | 0.02016 | 0.071 | 0.015209
18 | Licky | RS18L010100 |  | BOD - 5 days (Total) (mg/l O2) | 44 | 0.3 | 1.0295 | 2.4 | 0.55472
18 | Licky | RS18L010100 |  | Dissolved Oxygen (% Saturation) | 46 | 73.7 | 101.9196 | 129 | 10.8438
18 | Licky
18 | Owennashad | RS18O080060 | Footbridge nr Moneygorm Br | [6 empty] | 204662 | 104198
18 | Owennashad | RS18O080060 |  | Alkalinity-total (mg/l CaCO3) | 16 | 10 | 26.375 | 199 | 46.5688
18 | Owennashad | RS18O080060 |  | Chloride (mg/l Cl) | 17 | 7 | 12.1176 | 52 | 10.3735
18 | Owennashad | RS18O080060 |  | Conductivity @25°C (µS/cm) | 16 | 50 | 78.4375 | 104 | 17.9628
18 | Owennashad | RS18O080060 |  | pH | 17 | 7.1 | 7.6588 | 8.3 | 0.36582
18 | Owennashad | RS18O080060 |  | Temperature °C | 17 | 4.1 | 10.0529 | 14.6 | 2.9241
18 | Owennashad | RS18O080060 |  | Total Hardness (mg/l CaCO3) | 11 | 10 | 37.3636 | 222 | 61.6949
18 | Owennashad | RS18O080060 |  | True Colour (Hazen) | 16 | 2.5 | 52.1875 | 200 | 57.2212
18 | Owennashad | RS18O080060 |  | Nitrite (mg/l N) | 17 | 0.0005 | 0.0020882 | 0.015 | 0.0036368
18 | Owennashad | RS18O080060 |  | ortho-Phosphate (mg/l P) | 17 | 0.003 | 0.016235 | 0.08 | 0.019425
18 | Owennashad | RS18O080060 |  | Total Oxidised Nitrogen (mg/l N) | 17 | 0.03 | 0.71 | 3.4 | 0.77491
18 | Owennashad | RS18O080060 |  | Ammonia-Total (mg/l N) | 16 | 0.0015 | 0.012375 | 0.03 | 0.008545
18 | Owennashad | RS18O080060 |  | BOD - 5 days (Total) (mg/l O2) | 17 | 0.25 | 0.75588 | 1.2 | 0.30098
18 | Owennashad | RS18O080060 |  | Dissolved Oxygen (% Saturation) | 17 | 91 | 101.2353 | 108 | 4.1311
18 | Owennashad
18 | Owennashad | RS18O080200 | Br u/s Blackwater R confl | [6 empty] | 204817 | 98938
18 | Owennashad | RS18O080200 |  | Alkalinity-total (mg/l CaCO3) | 14 | 10 | 29.5714 | 201 | 50.0549
18 | Owennashad | RS18O080200 |  | Chloride (mg/l Cl) | 15 | 8 | 13.9333 | 53 | 10.9183
18 | Owennashad | RS18O080200 |  | Conductivity @25°C (µS/cm) | 15 | 62 | 95.2 | 117 | 17.5222
18 | Owennashad | RS18O080200 |  | pH | 15 | 7.2 | 7.7267 | 8.3 | 0.31045
18 | Owennashad | RS18O080200 |  | Temperature °C | 15 | 3.9 | 10.0733 | 15.1 | 3.4452
18 | Owennashad | RS18O080200 |  | Total Hardness (mg/l CaCO3) | 10 | 10 | 43.3 | 223 | 63.8558
18 | Owennashad | RS18O080200 |  | True Colour (Hazen) | 14 | 2.5 | 48.8214 | 175 | 51.5944
18 | Owennashad | RS18O080200 |  | Nitrite (mg/l N) | 15 | 0.0005 | 0.0027667 | 0.016 | 0.0045468
18 | Owennashad | RS18O080200 |  | ortho-Phosphate (mg/l P) | 15 | 0.003 | 0.015333 | 0.052 | 0.013568
18 | Owennashad | RS18O080200 |  | Total Oxidised Nitrogen (mg/l N) | 15 | 0.05 | 1.364 | 3.5 | 0.74408
18 | Owennashad | RS18O080200 |  | Ammonia-Total (mg/l N) | 14 | 0.0015 | 0.023179 | 0.16 | 0.039778
18 | Owennashad | RS18O080200 |  | BOD - 5 days (Total) (mg/l O2) | 15 | 0.25 | 0.76333 | 1.1 | 0.24529
18 | Owennashad | RS18O080200 |  | Dissolved Oxygen (% Saturation) | 15 | 92 | 102.4667 | 112 | 4.4056
18 | Owennashad
19 | Glashaboy (Lough Mahon) | RS19G010200 | Ballyvorisheen Br | [6 empty] | 166906 | 84297
19 | Glashaboy (Lough Mahon) | RS19G010200 |  | Alkalinity-total (mg/l CaCO3) | 28 | 28 | 42.2857 | 51 | 4.8828
19 | Glashaboy (Lough Mahon) | RS19G010200 |  | Chloride (mg/l Cl) | 28 | 10.1 | 15.8643 | 20.1 | 2.4625
19 | Glashaboy (Lough Mahon) | RS19G010200 |  | Conductivity @25°C (µS/cm) | 28 | 128 | 181 | 201 | 19.7503
19 | Glashaboy (Lough Mahon) | RS19G010200 |  | pH | 28 | 6.92 | 7.2871 | 7.93 | 0.17774
19 | Glashaboy (Lough Mahon) | RS19G010200 |  | Sulphate mg/l | 28 | 3.64 | 7.5329 | 9.86 | 1.4987
19 | Glashaboy (Lough Mahon) | RS19G010200 |  | Temperature °C | 28 | 4.7 | 10.85 | 19.5 | 3.6958
19 | Glashaboy (Lough Mahon) | RS19G010200 |  | Total Hardness (mg/l CaCO3) | 28 | 40.2 | 59.7 | 71.3 | 7.665
19 | Glashaboy (Lough Mahon) | RS19G010200 |  | Total Organic Carbon mg/l | 28 | 3.55 | 7.9154 | 18.8 | 3.6164
19 | Glashaboy (Lough Mahon) | RS19G010200 |  | True Colour (Hazen) | 28 | 6 | 37.5 | 113 | 26.8514
19 | Glashaboy (Lough Mahon) | RS19G010200 |  | Nitrate (mg/l NO3) | 28 | 6.79 | 14.6111 | 25.5 | 4.3667
19 | Glashaboy (Lough Mahon) | RS19G010200 |  | Nitrite (mg/l N) | 28 | 0.01 | 0.011286 | 0.036 | 0.0051987
19 | Glashaboy (Lough Mahon) | RS19G010200 |  | ortho-Phosphate (mg/l P) | 28 | 0.007 | 0.041536 | 0.136 | 0.025607
19 | Glashaboy (Lough Mahon) | RS19G010200 |  | Total Oxidised Nitrogen (mg/l N) | 28 | 1.55 | 3.3139 | 5.76 | 0.98418
19 | Glashaboy (Lough Mahon) | RS19G010200 |  | Ammonia-Total (mg/l N) | 28 | 0.01 | 0.085929 | 0.413 | 0.09488
19 | Glashaboy (Lough Mahon) | RS19G010200 |  | BOD - 5 days (Total) (mg/l O2) | 24 | 0.5 | 1.4479 | 8.75 | 1.7109
19 | Glashaboy (Lough Mahon) | RS19G010200 |  | BOD(2d <5°C+5d incub. 20°C) (mg/l O2) | 4 | 0.5 | 0.875 | 2 | 0.75
19 | Glashaboy (Lough Mahon) | RS19G010200 |  | Dissolved Oxygen (% Saturation) | 28 | 67.4 | 93.7107 | 108 | 8.6119
19 | Glashaboy (Lough Mahon) | RS19G010200 |  | Dissolved Oxygen (mg/l) | 28 | 5.3 | 10.1 | 12.6 | 1.3646
19 | Glashaboy (Lough Mahon)
19 | Lee (Cork) | RS19L030100 | Inchinossig Br | [6 empty] | 114730 | 66572
19 | Lee (Cork) | RS19L030100 |  | Alkalinity-total (mg/l CaCO3) | 28 | 5 | 11.8214 | 19 | 3.9912
19 | Lee (Cork) | RS19L030100 |  | Chloride (mg/l Cl) | 28 | 4.56 | 10.4714 | 20.9 | 3.9517
19 | Lee (Cork) | RS19L030100 |  | Conductivity @25°C (µS/cm) | 27 | 33 | 67.6667 | 103 | 17.356
19 | Lee (Cork) | RS19L030100 |  | pH | 28 | 6.52 | 6.8982 | 7.47 | 0.24235
19 | Lee (Cork) | RS19L030100 |  | Sulphate mg/l | 27 | 1.01 | 2.4644 | 4.35 | 0.65481
19 | Lee (Cork) | RS19L030100 |  | Temperature °C | 28 | 3.3 | 10.5607 | 17.1 | 3.8927
19 | Lee (Cork) | RS19L030100 |  | Total Hardness (mg/l CaCO3) | 28 | 7.1 | 13.2964 | 21.3 | 4.0463
19 | Lee (Cork) | RS19L030100 |  | Total Organic Carbon mg/l | 27 | 2.24 | 4.6504 | 9.24 | 1.7941
19 | Lee (Cork) | RS19L030100 |  | True Colour (Hazen) | 28 | 4 | 27.0357 | 87 | 19.5021
19 | Lee (Cork) | RS19L030100 |  | Nitrate (mg/l NO3) | 27 | 0.125 | 1.1813 | 2.89 | 0.60806
19 | Lee (Cork) | RS19L030100 |  | Nitrite (mg/l N) | 28 | 0.0025 | 0.0097321 | 0.01 | 0.0014174
19 | Lee (Cork) | RS19L030100 |  | ortho-Phosphate (mg/l P) | 28 | 0.0025 | 0.005625 | 0.067 | 0.012265
19 | Lee (Cork) | RS19L030100 |  | Total Oxidised Nitrogen (mg/l N) | 28 | 0.035 | 0.2675 | 0.66 | 0.14091
19 | Lee (Cork) | RS19L030100 |  | Ammonia-Total (mg/l N) | 28 | 0.0025 | 0.034375 | 0.14 | 0.032686
19 | Lee (Cork) | RS19L030100 |  | BOD - 5 days (Total) (mg/l O2) | 25 | 0.5 | 0.94 | 2.6 | 0.65
19 | Lee (Cork) | RS19L030100 |  | Dissolved Oxygen (% Saturation) | 28 | 83.6 | 98.375 | 149 | 11.9199
19 | Lee (Cork) | RS19L030100 |  | Dissolved Oxygen (mg/l) | 28 | 7.7 | 10.8214 | 16 | 1.6155
19 | Lee (Cork) | RS19L030100 |  | Suspended Solids (mg/l) | 26 | 1 | 1.9038 | 10.7 | 2.0358
19 | Lee (Cork)
19 | Lee (Cork) | RS19L030700 | Leemount Br | [6 empty] | 161345 | 71740
19 | Lee (Cork) | RS19L030700 |  | Alkalinity-total (mg/l CaCO3) | 29 | 25 | 45.8621 | 67 | 10.7893
19 | Lee (Cork) | RS19L030700 |  | Chloride (mg/l Cl) | 29 | 9.49 | 14.3055 | 21.9 | 3.1592
19 | Lee (Cork) | RS19L030700 |  | Conductivity @20°C (µS/cm) | 12 | 173 | 176.3333 | 178 | 1.8749
19 | Lee (Cork) | RS19L030700 |  | Conductivity @25°C (µS/cm) | 29 | 123 | 168.6897 | 224 | 31.2491
19 | Lee (Cork) | RS19L030700 |  | pH | 41 | 7.27 | 7.5222 | 7.8 | 0.14345
19 | Lee (Cork) | RS19L030700 |  | Sulphate mg/l | 29 | 3.85 | 6.0566 | 8.61 | 1.3783
19 | Lee (Cork) | RS19L030700 |  | Temperature °C | 28 | 5.1 | 10.9 | 18.6 | 3.4992
19 | Lee (Cork) | RS19L030700 |  | Total Hardness (mg/l CaCO3) | 29 | 39.2 | 56.1621 | 82.9 | 12.9483
19 | Lee (Cork) | RS19L030700 |  | Total Organic Carbon mg/l | 23 | 3.58 | 6.2313 | 9.59 | 1.6326
19 | Lee (Cork) | RS19L030700 |  | True Colour (Hazen) | 28 | 11 | 27.25 | 54 | 12.4948
19 | Lee (Cork) | RS19L030700 |  | Nitrate (mg/l NO3) | 29 | 4.45 | 9.1355 | 16.8 | 3.1587
19 | Lee (Cork) | RS19L030700 |  | Nitrite (mg/l N) | 29 | 0.01 | 0.013448 | 0.057 | 0.011479
19 | Lee (Cork) | RS19L030700 |  | ortho-Phosphate (µg/l P) | 41 | 0.0025 | 9.1853 | 47 | 16.3071
19 | Lee (Cork) | RS19L030700 |  | Total Nitrogen (mg/l N) | 40 | 0.5 | 2.6013 | 5 | 0.76106
19 | Lee (Cork) | RS19L030700 |  | Total Oxidised Nitrogen (mg/l N) | 40 | 1.02 | 2.1935 | 3.82 | 0.62781
19 | Lee (Cork) | RS19L030700 |  | Total Phosphorus (mg/l P) | 36 | 0.016 | 14.9544 | 56 | 21.9147
19 | Lee (Cork) | RS19L030700 |  | Ammonia-Total (mg/l N) | 40 | 0.005 | 0.039425 | 0.209 | 0.042742
19 | Lee (Cork) | RS19L030700 |  | BOD - 5 days (Total) (mg/l O2) | 37 | 0.5 | 1.1081 | 5.8 | 0.90135
19 | Lee (Cork) | RS19L030700 |  | BOD(2d <5°C+5d incub. 20°C) (mg/l O2) | 4 | 0.5 | 1.375 | 3.4 | 1.3793
19 | Lee (Cork) | RS19L030700 |  | Dissolved Oxygen (% Saturation) | 40 | 71 | 94.63 | 130 | 10.7445
19 | Lee (Cork) | RS19L030700 |  | Dissolved Oxygen (mg/l) | 40 | 7.7 | 10.38 | 13.3 | 1.2391
19 | Lee (Cork) | RS19L030700 |  | Suspended Solids (mg/l) | 41 | 1 | 4.1293 | 37.5 | 6.0259
19 | Lee (Cork)
19 | Martin | RS19M010600 | Bawnafinny Br | [6 empty] | 159786 | 75419
19 | Martin | RS19M010600 |  | Alkalinity-total (mg/l CaCO3) | 28 | 53 | 66.6786 | 80 | 6.891
19 | Martin | RS19M010600 |  | Chloride (mg/l Cl) | 28 | 14.4 | 18.6607 | 23.2 | 2.2892
19 | Martin | RS19M010600 |  | Conductivity @25°C (µS/cm) | 28 | 227 | 260.9643 | 290 | 17.1107
19 | Martin | RS19M010600 |  | pH | 28 | 7.02 | 7.6004 | 7.92 | 0.15999
19 | Martin | RS19M010600 |  | Sulphate mg/l | 28 | 9.41 | 11.9932 | 13.9 | 1.1393
19 | Martin | RS19M010600 |  | Temperature °C | 28 | 2.9 | 10.2214 | 18.8 | 3.7908
19 | Martin | RS19M010600 |  | Total Hardness (mg/l CaCO3) | 28 | 70.9 | 92.8321 | 106 | 8.2542
19 | Martin | RS19M010600 |  | Total Organic Carbon mg/l | 27 | 2.92 | 6.3319 | 13.5 | 2.5922
19 | Martin | RS19M010600 |  | True Colour (Hazen) | 28 | 4 | 23.7143 | 64 | 16.0943
19 | Martin | RS19M010600 |  | Nitrate (mg/l NO3) | 28 | 15.8 | 23.85 | 34.1 | 4.6136
19 | Martin | RS19M010600 |  | Nitrite (mg/l N) | 28 | 0.01 | 0.015786 | 0.063 | 0.012124
19 | Martin | RS19M010600 |  | ortho-Phosphate (mg/l P) | 28 | 0.014 | 0.049393 | 0.135 | 0.0268
19 | Martin | RS19M010600 |  | Total Oxidised Nitrogen (mg/l N) | 28 | 3.6 | 5.4093 | 7.73 | 1.0429
19 | Martin | RS19M010600 |  | Ammonia-Total (mg/l N) | 28 | 0.01 | 0.068143 | 0.307 | 0.061835
19 | Martin | RS19M010600 |  | BOD - 5 days (Total) (mg/l O2) | 23 | 0.5 | 1.1261 | 2.5 | 0.60092
19 | Martin | RS19M010600 |  | BOD(2d <5°C+5d incub. 20°C) (mg/l O2) | 5 | 0.5 | 1.36 | 3.7 | 1.3372
19 | Martin | RS19M010600 |  | Dissolved Oxygen (% Saturation) | 28 | 76 | 91.5107 | 102 | 5.9239
19 | Martin | RS19M010600 |  | Dissolved Oxygen (mg/l) | 28 | 8.2 | 10.2143 | 12.4 | 1.1014
19 | Martin
19 | Sullane | RS19S020400 | Linnamilla Br | [6 empty] | 131141 | 72792
19 | Sullane | RS19S020400 |  | Alkalinity-total (mg/l CaCO3) | 28 | 15 | 29.75 | 63 | 10.3696
19 | Sullane | RS19S020400 |  | Chloride (mg/l Cl) | 28 | 6.75 | 12.6093 | 19.7 | 3.2787
19 | Sullane | RS19S020400 |  | Conductivity @25°C (µS/cm) | 27 | 64 | 112.5556 | 146 | 24.0805
19 | Sullane | RS19S020400 |  | pH | 28 | 6.93 | 7.2718 | 7.67 | 0.17666
19 | Sullane | RS19S020400 |  | Sulphate mg/l | 27 | 1.79 | 4.0381 | 5.77 | 1.1088
19 | Sullane | RS19S020400 |  | Temperature °C | 27 | 3.4 | 10.5222 | 16.3 | 3.6627
19 | Sullane | RS19S020400 |  | Total Hardness (mg/l CaCO3) | 28 | 15.5 | 32.8321 | 47.6 | 8.4825
19 | Sullane | RS19S020400 |  | Total Organic Carbon mg/l | 27 | 3.46 | 6.5333 | 13.1 | 2.5595
19 | Sullane | RS19S020400 |  | True Colour (Hazen) | 28 | 7 | 33.3929 | 81 | 19.9932
19 | Sullane | RS19S020400 |  | Nitrate (mg/l NO3) | 27 | 0.125 | 3.2994 | 8.83 | 1.6866
19 | Sullane | RS19S020400 |  | Nitrite (mg/l N) | 28 | 0.0025 | 0.0097321 | 0.01 | 0.0014174
19 | Sullane | RS19S020400 |  | ortho-Phosphate (mg/l P) | 28 | 0.0025 | 0.010518 | 0.049 | 0.01006
19 | Sullane | RS19S020400 |  | Total Oxidised Nitrogen (mg/l N) | 28 | 0.035 | 0.77661 | 2 | 0.39182
19 | Sullane | RS19S020400 |  | Ammonia-Total (mg/l N) | 28 | 0.0025 | 0.039411 | 0.142 | 0.032538
19 | Sullane | RS19S020400 |  | BOD - 5 days (Total) (mg/l O2) | 24 | 0.5 | 1.0042 | 2.2 | 0.5279
19 | Sullane | RS19S020400 |  | Dissolved Oxygen (% Saturation) | 27 | 80 | 96.6889 | 134 | 9.498
19 | Sullane | RS19S020400 |  | Dissolved Oxygen (mg/l) | 27 | 8.6 | 10.6185 | 13.6 | 1.2749
19 | Sullane
19 | Womanagh | RS19W011300 | S of Ballyhonock Lough | [6 empty] | 198984 | 72513
19 | Womanagh | RS19W011300 |  | Alkalinity-total (mg/l CaCO3) | 27 | 108 | 180.0741 | 208 | 20.6824
19 | Womanagh | RS19W011300 |  | Chloride (mg/l Cl) | 27 | 24.5 | 30.7667 | 33.8 | 2.485
19 | Womanagh | RS19W011300 |  | Conductivity @25°C (µS/cm) | 27 | 361 | 508.4074 | 561 | 46.4909
19 | Womanagh | RS19W011300 |  | pH | 27 | 7.36 | 7.5737 | 7.99 | 0.145
19 | Womanagh | RS19W011300 |  | Sulphate mg/l | 27 | 9.81 | 13.1411 | 14.5 | 1.0539
19 | Womanagh | RS19W011300 |  | Temperature °C | 26 | 5.2 | 11.6038 | 17 | 2.6491
19 | Womanagh | RS19W011300 |  | Total Hardness (mg/l CaCO3) | 27 | 128 | 208.8519 | 243 | 26.2542
19 | Womanagh | RS19W011300 |  | Total Organic Carbon mg/l | 27 | 1.8 | 3.9419 | 10.1 | 1.5052
19 | Womanagh | RS19W011300 |  | True Colour (Hazen) | 27 | 0.5 | 11.6481 | 95 | 20.2023
19 | Womanagh | RS19W011300 |  | Nitrate (mg/l NO3) | 27 | 18.3 | 30.4963 | 35.7 | 3.7611
19 | Womanagh | RS19W011300 |  | Nitrite (mg/l N) | 27 | 0.01 | 0.010444 | 0.022 | 0.0023094
19 | Womanagh | RS19W011300 |  | ortho-Phosphate (mg/l P) | 27 | 0.0025 | 0.019963 | 0.118 | 0.021177
19 | Womanagh | RS19W011300 |  | Total Oxidised Nitrogen (mg/l N) | 27 | 4.16 | 6.9022 | 8.09 | 0.84576
19 | Womanagh | RS19W011300 |  | Ammonia-Total (mg/l N) | 27 | 0.01 | 0.041444 | 0.099 | 0.025126
19 | Womanagh | RS19W011300 |  | BOD - 5 days (Total) (mg/l O2) | 24 | 0.5 | 1.0292 | 5 | 0.97467
19 | Womanagh | RS19W011300 |  | Dissolved Oxygen (% Saturation) | 26 | 65 | 83.7115 | 111 | 13.9349
19 | Womanagh | RS19W011300 |  | Dissolved Oxygen (mg/l) | 26 | 6.9 | 9.0808 | 12.5 | 1.6
19 | Womanagh
20 | Argideen | RS20A020200 | Kilmaloda Br | [6 empty] | 145181 | 45571
20 | Argideen | RS20A020200 |  | Alkalinity-total (mg/l CaCO3) | 28 | 37 | 49.8214 | 68 | 5.6703
20 | Argideen | RS20A020200 |  | Chloride (mg/l Cl) | 28 | 13.7 | 21.8514 | 26.7 | 3.1837
20 | Argideen | RS20A020200 |  | Conductivity @25°C (µS/cm) | 26 | 161 | 225.1154 | 246 | 18.9617
20 | Argideen | RS20A020200 |  | pH | 28 | 6.6 | 7.3975 | 7.76 | 0.21876
20 | Argideen | RS20A020200 |  | Sulphate mg/l | 26 | 6.52 | 10.9204 | 13.5 | 1.4172
20 | Argideen | RS20A020200 |  | Temperature °C | 28 | 3.4 | 10.8179 | 16.7 | 3.5422
20 | Argideen | RS20A020200 |  | Total Hardness (mg/l CaCO3) | 28 | 48.8 | 70.7643 | 80.5 | 6.264
20 | Argideen | RS20A020200 |  | Total Organic Carbon mg/l | 26 | 2.1 | 4.7485 | 10.5 | 2.012
20 | Argideen | RS20A020200 |  | True Colour (Hazen) | 28 | 3 | 17.5714 | 68 | 14.801
20 | Argideen | RS20A020200 |  | Nitrate (mg/l NO3) | 26 | 9.17 | 16.8258 | 26.5 | 4.0861
20 | Argideen | RS20A020200 |  | Nitrite (mg/l N) | 28 | 0.005 | 0.010643 | 0.025 | 0.004002
20 | Argideen | RS20A020200 |  | ortho-Phosphate (mg/l P) | 28 | 0.0025 | 0.020554 | 0.053 | 0.0148
20 | Argideen | RS20A020200 |  | Total Oxidised Nitrogen (mg/l N) | 28 | 2.09 | 3.805 | 6.02 | 0.88998
20 | Argideen | RS20A020200 |  | Ammonia-Total (mg/l N) | 28 | 0.007 | 0.053321 | 0.133 | 0.036483
20 | Argideen | RS20A020200 |  | BOD - 5 days (Total) (mg/l O2) | 23 | 0.5 | 0.93478 | 3.3 | 0.73584
20 | Argideen | RS20A020200 |  | BOD(2d <5°C+5d incub. 20°C) (mg/l O2) | 4 | 1 | 2.225 | 5.3 | 2.0694
20 | Argideen | RS20A020200 |  | Dissolved Oxygen (% Saturation) | 28 | 77 | 94.5321 | 121 | 9.1978
20 | Argideen | RS20A020200 |  | Dissolved Oxygen (mg/l) | 28 | 8.1 | 10.3964 | 12.7 | 1.217
20 | Argideen | RS20A020200 |  | Suspended Solids (mg/l) | 28 | 1 | 4.95 | 62 | 11.518
20 | Argideen
20 | Bandon | RS20B020600 | Murragh Br | [6 empty] | 138063 | 54062
20 | Bandon | RS20B020600 |  | Alkalinity-total (mg/l CaCO3) | 28 | 23 | 44.8214 | 66 | 12.0985
20 | Bandon | RS20B020600 |  | Chloride (mg/l Cl) | 28 | 10.4 | 20.7275 | 35.8 | 6.3682
20 | Bandon | RS20B020600 |  | Conductivity @25°C (µS/cm) | 26 | 102 | 195.2308 | 305 | 48.1741
20 | Bandon | RS20B020600 |  | pH | 28 | 6.5 | 7.2675 | 7.57 | 0.2191
20 | Bandon | RS20B020600 |  | Sulphate mg/l | 26 | 4.34 | 8.2173 | 12.6 | 2.2251
20 | Bandon | RS20B020600 |  | Temperature °C | 27 | 3.6 | 10.6259 | 16.7 | 3.5802
20 | Bandon | RS20B020600 |  | Total Hardness (mg/l CaCO3) | 28 | 27.9 | 51.9179 | 74.7 | 10.9151
20 | Bandon | RS20B020600 |  | Total Organic Carbon mg/l | 26 | 2.59 | 5.3312 | 10.9 | 1.9539
20 | Bandon | RS20B020600 |  | True Colour (Hazen) | 28 | 5 | 22.5 | 63 | 15.9965
20 | Bandon | RS20B020600 |  | Nitrate (mg/l NO3) | 26 | 3.79 | 9.1696 | 17.2 | 3.4262
20 | Bandon | RS20B020600 |  | Nitrite (mg/l N) | 28 | 0.006 | 0.011 | 0.036 | 0.0050918
20 | Bandon | RS20B020600 |  | ortho-Phosphate (mg/l P) | 28 | 0.006 | 0.018964 | 0.042 | 0.0078149
20 | Bandon | RS20B020600 |  | Total Oxidised Nitrogen (mg/l N) | 28 | 0.87 | 2.1146 | 3.89 | 0.75361
20 | Bandon | RS20B020600 |  | Ammonia-Total (mg/l N) | 28 | 0.015 | 0.068679 | 0.236 | 0.044653
20 | Bandon | RS20B020600 |  | BOD - 5 days (Total) (mg/l O2) | 23 | 0.5 | 1.0478 | 3.5 | 0.7248
20 | Bandon | RS20B020600 |  | BOD(2d <5°C+5d incub. 20°C) (mg/l O2) | 4 | 1 | 1.575 | 2.3 | 0.54391
20 | Bandon | RS20B020600 |  | Dissolved Oxygen (% Saturation) | 27 | 75 | 91.7926 | 106 | 8.0281
20 | Bandon | RS20B020600 |  | Dissolved Oxygen (mg/l) | 27 | 7.8 | 10.0963 | 12.5 | 1.3221
20 | Bandon
20 | Bandon | RS20B020900 | Inishannon Br | [6 empty] | 154155 | 57051
20 | Bandon | RS20B020900 |  | Alkalinity-total (mg/l CaCO3) | 16 | 22 | 43.5 | 58 | 10.7827
20 | Bandon | RS20B020900 |  | Chloride (mg/l Cl) | 16 | 9.63 | 17.9956 | 26 | 4.7316
20 | Bandon | RS20B020900 |  | Conductivity @20°C (µS/cm) | 5 | 173 | 186 | 211 | 14.5602
20 | Bandon | RS20B020900 |  | Conductivity @25°C (µS/cm) | 16 | 107 | 189.625 | 243 | 41.4421
20 | Bandon | RS20B020900 |  | pH | 21 | 7.03 | 7.4919 | 7.84 | 0.23449
20 | Bandon | RS20B020900 |  | Sulphate mg/l | 16 | 4.16 | 8.2531 | 12.2 | 2.0975
20 | Bandon | RS20B020900 |  | Temperature °C | 21 | 3.6 | 9.9857 | 18.2 | 4.0916
20 | Bandon | RS20B020900 |  | Total Hardness (mg/l CaCO3) | 16 | 29.6 | 55.125 | 70.9 | 12.6448
20 | Bandon | RS20B020900 |  | Total Organic Carbon mg/l | 16 | 2.4 | 5.5325 | 10.8 | 2.466
20 | Bandon | RS20B020900 |  | True Colour (Hazen) | 16 | 4 | 24.8125 | 69 | 18.7624
20 | Bandon | RS20B020900 |  | Nitrate (mg/l NO3) | 16 | 5.44 | 11.5113 | 19.2 | 3.6335
20 | Bandon | RS20B020900 |  | Nitrite (mg/l N) | 16 | 0.01 | 0.01 | 0.01 | 1.7004e-10
20 | Bandon | RS20B020900 |  | ortho-Phosphate (µg/l P) | 21 | 0.0025 | 6.8251 | 30 | 12.5116
20 | Bandon | RS20B020900 |  | Total Nitrogen (mg/l N) | 7 | 1.36 | 3.1414 | 4.29 | 0.91867
20 | Bandon | RS20B020900 |  | Total Oxidised Nitrogen (mg/l N) | 21 | 1.25 | 2.7371 | 4.36 | 0.78067
20 | Bandon | RS20B020900 |  | Total Phosphorus (mg/l P) | 7 | 0.057 | 29.8761 | 46 | 20.9082
20 | Bandon | RS20B020900 |  | Ammonia-Total (mg/l N) | 21 | 0.005 | 0.04781 | 0.092 | 0.030362
20 | Bandon | RS20B020900 |  | BOD - 5 days (Total) (mg/l O2) | 20 | 0.5 | 1.655 | 5.9 | 1.4351
20 | Bandon | RS20B020900 |  | Dissolved Oxygen (% Saturation) | 21 | 67 | 93 | 101.8 | 8.0293
20 | Bandon | RS20B020900 |  | Dissolved Oxygen (mg/l) | 21 | 8.2 | 10.4667 | 12.5 | 1.3101
20 | Bandon | RS20B020900 |  | Suspended Solids (mg/l) | 6 | 2.4 | 2.4833 | 2.5 | 0.040825
20 | Bandon
20 | Bandon | RS20B021000 | BANDON - Inishannon Br | [6 empty] | - | -
20 | Bandon | RS20B021000 |  | Conductivity @20°C (µS/cm) | 12 | 173 | 199.4167 | 230 | 23.0827
20 | Bandon | RS20B021000 |  | pH | 12 | 7.5 | 7.6917 | 8.1 | 0.1832
20 | Bandon | RS20B021000 |  | Temperature °C | 12 | 7 | 11.4167 | 16.5 | 3.82
20 | Bandon | RS20B021000 |  | ortho-Phosphate (µg/l P) | 12 | 25 | 30.4167 | 40 | 3.9187
20 | Bandon | RS20B021000 |  | Total Nitrogen (mg/l N) | 12 | 3.23 | 3.6725 | 4.71 | 0.47219
20 | Bandon | RS20B021000 |  | Total Oxidised Nitrogen (mg/l N) | 12 | 2.6 | 3.3167 | 4.1 | 0.57181
20 | Bandon | RS20B021000 |  | Total Phosphorus (mg/l P) | 12 | 30 | 44.1667 | 60 | 10.504
20 | Bandon | RS20B021000 |  | Ammonia-Total (mg/l N) | 12 | 0.005 | 0.01875 | 0.04 | 0.014001
20 | Bandon | RS20B021000 |  | BOD - 5 days (Total) (mg/l O2) | 12 | 1 | 1.0833 | 2 | 0.28868
20 | Bandon | RS20B021000 |  | Dissolved Oxygen (% Saturation) | 12 | 99 | 101.425 | 106 | 2.718
20 | Bandon | RS20B021000 |  | Dissolved Oxygen (mg/l) | 12 | 10.3 | 11.1917 | 12.2 | 0.75252
20 | Bandon | RS20B021000 |  | Suspended Solids (mg/l) | 12 | 2.5 | 3.375 | 7 | 1.6394
20 | Bandon
21 | Adrigole | RS21A010200 | Adrigole Br | [6 empty] | 81180 | 50719
21 | Adrigole | RS21A010200 |  | Alkalinity-total (mg/l CaCO3) | 29 | 2.5 | 8.6724 | 16 | 2.9769
21 | Adrigole | RS21A010200 |  | Chloride (mg/l Cl) | 29 | 3.85 | 13.8314 | 33.2 | 5.9423
21 | Adrigole | RS21A010200 |  | Conductivity @25°C (µS/cm) | 28 | 24 | 70.3571 | 174 | 27.381
21 | Adrigole | RS21A010200 |  | pH | 29 | 6.2 | 6.8624 | 7.28 | 0.25139
21 | Adrigole | RS21A010200 |  | Sulphate mg/l | 28 | 0.77 | 2.6314 | 6.19 | 0.97461
21 | Adrigole | RS21A010200 |  | Temperature °C | 29 | 4.3 | 11.231 | 17 | 3.8443
21 | Adrigole | RS21A010200 |  | Total Hardness (mg/l CaCO3) | 29 | 2.1 | 10.131 | 20.2 | 3.6047
21 | Adrigole | RS21A010200 |  | Total Organic Carbon mg/l | 28 | 2.08 | 3.7193 | 6.31 | 1.3275
21 | Adrigole | RS21A010200 |  | True Colour (Hazen) | 29 | 4 | 17.8966 | 36 | 9.0528
21 | Adrigole | RS21A010200 |  | Nitrate (mg/l NO3) | 28 | 0.125 | 0.38357 | 1.04 | 0.21724
21 | Adrigole | RS21A010200 |  | Nitrite (mg/l N) | 29 | 0.0025 | 0.0097414 | 0.01 | 0.0013927
21 | Adrigole | RS21A010200 |  | ortho-Phosphate (mg/l P) | 29 | 0.0025 | 0.0038793 | 0.016 | 0.003087
21 | Adrigole | RS21A010200 |  | Total Oxidised Nitrogen (mg/l N) | 29 | 0.035 | 0.10086 | 0.25 | 0.050108
21 | Adrigole | RS21A010200 |  | Ammonia-Total (mg/l N) | 29 | 0.0025 | 0.03181 | 0.091 | 0.024664
21 | Adrigole | RS21A010200 |  | BOD - 5 days (Total) (mg/l O2) | 24 | 0.5 | 0.54583 | 1.1 | 0.15598
21 | Adrigole | RS21A010200 |  | BOD(2d <5°C+5d incub. 20°C) (mg/l O2) | 5 | 0.5 | 1.04 | 2 | 0.61482
21 | Adrigole | RS21A010200 |  | Dissolved Oxygen (% Saturation) | 29 | 83 | 97.7172 | 105 | 4.8464
21 | Adrigole | RS21A010200 |  | Dissolved Oxygen (mg/l) | 29 | 8.9 | 10.6655 | 13.1 | 1.0936
21 | Adrigole
21 | Blackwater (Kerry) | RS21B030100 | Gearha Br | [6 empty] | 78267 | 72126
21 | Blackwater (Kerry) | RS21B030100 |  | Alkalinity-total (mg/l CaCO3) | 10 | 3 | 8.1 | 18 | 5.1053
21 | Blackwater (Kerry) | RS21B030100 |  | Chloride (mg/l Cl) | 10 | 9 | 14.9 | 27 | 5.787
21 | Blackwater (Kerry) | RS21B030100 |  | Conductivity @20°C (µS/cm) | 10 | 41 | 64 | 99 | 16.0208
21 | Blackwater (Kerry) | RS21B030100 |  | pH | 10 | 6.1 | 6.67 | 7 | 0.29078
21 | Blackwater (Kerry) | RS21B030100 |  | Temperature °C | 10 | 5.7 | 9.58 | 15 | 3.9282
21 | Blackwater (Kerry) | RS21B030100 |  | Total Hardness (mg/l CaCO3) | 9 | 10 | 22.1111 | 60 | 16.2515
21 | Blackwater (Kerry) | RS21B030100 |  | True Colour (Hazen) | 10 | 20 | 65.4 | 106 | 30.3029
21 | Blackwater (Kerry) | RS21B030100 |  | Nitrite (mg/l N) | 10 | 0.0005 | 0.00075 | 0.002 | 0.00048591
21 | Blackwater (Kerry) | RS21B030100 |  | ortho-Phosphate (mg/l P) | 10 | 0.0025 | 0.00995 | 0.045 | 0.013048
21 | Blackwater (Kerry) | RS21B030100 |  | Total Oxidised Nitrogen (mg/l N) | 10 | 0.01 | 0.105 | 0.21 | 0.059301
21 | Blackwater (Kerry) | RS21B030100 |  | Ammonia-Total (mg/l N) | 10 | 0.01 | 0.01 | 0.01 | 2.1951e-10
21 | Blackwater (Kerry) | RS21B030100 |  | BOD - 5 days (Total) (mg/l O2) | 10 | 0.5 | 1.01 | 2.2 | 0.62084
21 | Blackwater (Kerry) | RS21B030100 |  | Dissolved Oxygen (mg/l) | 10 | 10 | 11.51 | 12.7 | 0.90976
21 | Blackwater (Kerry) | RS21B030100 |  | Suspended Solids (mg/l) | 7 | 0.5 | 5.5 | 18 | 5.831
21 | Blackwater (Kerry)
21 | Blackwater (Kerry) | RS21B030200 | 1.5 km u/s Blackwater Bridge | [6 empty] | 79380 | 69461
21 | Blackwater (Kerry) | RS21B030200 |  | Alkalinity-total (mg/l CaCO3) | 53 | 2.5 | 10.9623 | 69 | 9.3966
21 | Blackwater (Kerry) | RS21B030200 |  | Chloride (mg/l Cl) | 52 | 4.59 | 14.6321 | 38.4 | 5.9519
21 | Blackwater (Kerry) | RS21B030200 |  | Conductivity @20°C (µS/cm) | 25 | 38 | 65.516 | 108 | 18.0374
21 | Blackwater (Kerry) | RS21B030200 |  | Conductivity @25°C (µS/cm) | 28 | 34 | 77.4286 | 151 | 23.307
21 | Blackwater (Kerry) | RS21B030200 |  | Gauge Reading (m) | 4 | 0.26 | 0.915 | 1.4 | 0.50289
21 | Blackwater (Kerry) | RS21B030200 |  | pH | 53 | 6.2 | 6.7577 | 7.71 | 0.31559
21 | Blackwater (Kerry) | RS21B030200 |  | Sulphate mg/l | 29 | 0.84 | 2.309 | 4.79 | 0.78499
21 | Blackwater (Kerry) | RS21B030200 |  | Temperature °C | 52 | 5.5 | 11.4885 | 19.8 | 4.0925
21 | Blackwater (Kerry) | RS21B030200 |  | Total Hardness (mg/l CaCO3) | 52 | 6.9 | 15.4769 | 42 | 7.3912
21 | Blackwater (Kerry) | RS21B030200 |  | Total Organic Carbon mg/l | 28 | 3.43 | 6.2696 | 13.1 | 2.8199
21 | Blackwater (Kerry) | RS21B030200 |  | True Colour (Hazen) | 53 | 10 | 47.1509 | 151 | 29.3614
21 | Blackwater (Kerry) | RS21B030200 |  | Nitrate (mg/l NO3) | 28 | 0.125 | 0.31125 | 0.69 | 0.18974
21 | Blackwater (Kerry) | RS21B030200 |  | Nitrite (mg/l N) | 52 | 0.0005 | 0.0056442 | 0.01 | 0.004752
21 | Blackwater (Kerry) | RS21B030200 |  | ortho-Phosphate (mg/l P) | 52 | 0.0025 | 0.0069904 | 0.057 | 0.010377
21 | Blackwater (Kerry) | RS21B030200 |  | Total Oxidised Nitrogen (mg/l N) | 53 | 0.0025 | 0.093349 | 0.23 | 0.059467
21 | Blackwater (Kerry) | RS21B030200 |  | Ammonia-Total (mg/l N) | 53 | 0.01 | 0.026094 | 0.101 | 0.025584
21 | Blackwater (Kerry) | RS21B030200 |  | BOD - 5 days (Total) (mg/l O2) | 46 | 0.5 | 0.90652 | 2.6 | 0.60934
21 | Blackwater (Kerry) | RS21B030200 |  | BOD(2d <5°C+5d incub. 20°C) (mg/l O2) | 6 | 0.5 | 1.3667 | 2.3 | 0.73121
21 | Blackwater (Kerry) | RS21B030200 |  | Dissolved Oxygen (% Saturation) | 28 | 78.5 | 97.0536 | 108 | 5.729
21 | Blackwater (Kerry) | RS21B030200 |  | Dissolved Oxygen (mg/l) | 52 | 8.3 | 10.8365 | 15 | 1.2214
21 | Blackwater (Kerry) | RS21B030200 |  | Suspended Solids (mg/l) | 22 | 0.5 | 3.0909 | 32 | 6.6791
21 | Blackwater (Kerry)
21 | Cummeragh | RS21C040600 | Dromkeare Br | [6 empty] | 54537 | 68551
21 | Cummeragh | RS21C040600 |  | Alkalinity-total (mg/l CaCO3) | 54 | 2.1 | 7.4093 | 20 | 3.6224
21 | Cummeragh | RS21C040600 |  | Chloride (mg/l Cl) | 55 | 2.5 | 14.3325 | 28.1 | 3.6735
21 | Cummeragh | RS21C040600 |  | Conductivity @20°C (µS/cm) | 23 | 40 | 62.5652 | 86 | 11.9956
21 | Cummeragh | RS21C040600 |  | Conductivity @25°C (µS/cm) | 32 | 38 | 69.0938 | 114 | 14.9091
21 | Cummeragh | RS21C040600 |  | pH | 55 | 5.81 | 6.8938 | 8.24 | 0.37344
21 | Cummeragh | RS21C040600 |  | Sulphate mg/l | 32 | 1.44 | 2.3881 | 5.49 | 0.68637
21 | Cummeragh | RS21C040600 |  | Temperature °C | 54 | 4.1 | 11.4148 | 19.1 | 3.8921
21 | Cummeragh | RS21C040600 |  | Total Hardness (mg/l CaCO3) | 51 | 2.35 | 11.5382 | 27 | 5.1282
21 | Cummeragh | RS21C040600 |  | Total Organic Carbon mg/l | 31 | 2.24 | 4.4081 | 10.1 | 1.7613
21 | Cummeragh | RS21C040600 |  | True Colour (Hazen) | 55 | 6 | 28.7818 | 80 | 15.4987
21 | Cummeragh | RS21C040600 |  | Nitrate (mg/l NO3) | 32 | 0.125 | 0.34437 | 0.66 | 0.17705
21 | Cummeragh | RS21C040600 |  | Nitrite (mg/l N) | 51 | 0.0005 | 0.006902 | 0.014 | 0.00451
21 | Cummeragh | RS21C040600 |  | ortho-Phosphate (mg/l P) | 55 | 0.0025 | 0.0057 | 0.033 | 0.0068297
21 | Cummeragh | RS21C040600 |  | Total Oxidised Nitrogen (mg/l N) | 55 | 0.005 | 0.098364 | 0.22 | 0.048458
21 | Cummeragh | RS21C040600 |  | Total Phosphorus (mg/l P) | 14 | 0.005 | 0.033786 | 0.178 | 0.04678
21 | Cummeragh | RS21C040600 |  | Ammonia-Total (mg/l N) | 55 | 0.01 | 0.025364 | 0.11 | 0.023701
21 | Cummeragh | RS21C040600 |  | BOD - 5 days (Total) (mg/l O2) | 47 | 0.5 | 0.78085 | 2.4 | 0.47851
21 | Cummeragh | RS21C040600 |  | BOD(2d <5°C+5d incub. 20°C) (mg/l O2) | 6 | 0.5 | 1.1333 | 2 | 0.58195
21 | Cummeragh | RS21C040600 |  | Dissolved Oxygen (% Saturation) | 31 | 79.3 | 96.9 | 102 | 5.4755
21 | Cummeragh | RS21C040600 |  | Dissolved Oxygen (mg/l) | 53 | 7.8 | 10.6208 | 12.6 | 1.1001
21 | Cummeragh | RS21C040600 |  | Dissolved Oxygen (% Saturation) | 15 | 94 | 99.8667 | 111 | 3.796
21 | Cummeragh | RS21C040600 |  | Suspended Solids (mg/l) | 19 | 0.5 | 1.3947 | 4 | 1.3079
21 | Cummeragh
21 | Cummeragh | RS21C040700 | Mouth of Cummeragh | [6 empty] | - | -
21 | Cummeragh | RS21C040700 |  | Alkalinity-total (mg/l CaCO3) | 22 | 3 | 5.8682 | 13 | 2.9279
21 | Cummeragh | RS21C040700 |  | Chloride (mg/l Cl) | 23 | 2.6 | 14.4174 | 22 | 3.6616
21 | Cummeragh | RS21C040700 |  | Conductivity @20°C (µS/cm) | 23 | 42 | 62.3478 | 86 | 11.9339
21 | Cummeragh | RS21C040700 |  | pH | 23 | 6.2 | 6.6783 | 7.2 | 0.22954
21 | Cummeragh | RS21C040700 |  | Temperature °C | 23 | 4.5 | 11.4261 | 17.2 | 3.7562
21 | Cummeragh | RS21C040700 |  | Total Hardness (mg/l CaCO3) | 19 | 7 | 14.4211 | 24 | 5.1242
21 | Cummeragh | RS21C040700 |  | True Colour (Hazen) | 23 | 13 | 34.913 | 89 | 16.376
21 | Cummeragh | RS21C040700 |  | Nitrite (mg/l N) | 19 | 0.0005 | 0.00089474 | 0.006 | 0.0012865
21 | Cummeragh | RS21C040700 |  | ortho-Phosphate (mg/l P) | 22 | 0.0025 | 0.0096818 | 0.055 | 0.012253
21 | Cummeragh | RS21C040700 |  | Total Oxidised Nitrogen (mg/l N) | 23 | 0.005 | 0.1163 | 0.21 | 0.058992
21 | Cummeragh | RS21C040700 |  | Total Phosphorus (mg/l P) | 14 | 0.005 | 0.032143 | 0.112 | 0.03172
21 | Cummeragh | RS21C040700 |  | Ammonia-Total (mg/l N) | 23 | 0.01 | 0.01087 | 0.02 | 0.002881
21 | Cummeragh | RS21C040700 |  | BOD - 5 days (Total) (mg/l O2) | 21 | 0.5 | 0.8381 | 2.1 | 0.49747
21 | Cummeragh | RS21C040700 |  | Dissolved Oxygen (mg/l) | 23 | 9.5 | 11.0304 | 12.7 | 0.92365
21 | Cummeragh | RS21C040700 |  | Dissolved Oxygen (% Saturation) | 16 | 94 | 100.625 | 107 | 3.0741
21 | Cummeragh | RS21C040700 |  | Suspended Solids (mg/l) | 19 | 0.5 | 1.5263 | 10 | 2.3716
21 | Cummeragh
21 | Croanshagh | RS21C050200 | 0.6km u/s Croanshagh Br | [6 empty] | - | -
21 | Croanshagh | RS21C050200 |  | Alkalinity-total (mg/l CaCO3) | 9 | 2 | 5.7778 | 12 | 3.3082
21 | Croanshagh | RS21C050200 |  | Chloride (mg/l Cl) | 9 | 9.5 | 16.5556 | 28 | 7.1302
21 | Croanshagh | RS21C050200 |  | Conductivity @20°C (µS/cm) | 9 | 41 | 65.2222 | 101 | 23.7475
21 | Croanshagh | RS21C050200 |  | pH | 9 | 6 | 6.4444 | 7 | 0.37454
21 | Croanshagh | RS21C050200 |  | Temperature °C | 8 | 6.4 | 11.225 | 15.5 | 4.2479
21 | Croanshagh | RS21C050200 |  | Total Hardness (mg/l CaCO3) | 9 | 5 | 19.1111 | 45 | 11.9
21 | Croanshagh | RS21C050200 |  | True Colour (Hazen) | 9 | 16 | 59.8889 | 270 | 79.7769
21 | Croanshagh | RS21C050200 |  | Nitrite (mg/l N) | 9 | 0.0005 | 0.0011667 | 0.004 | 0.0011726
21 | Croanshagh | RS21C050200 |  | ortho-Phosphate (mg/l P) | 9 | 0.0025 | 0.020611 | 0.078 | 0.028047
21 | Croanshagh | RS21C050200 |  | Total Oxidised Nitrogen (mg/l N) | 9 | 0.005 | 0.085 | 0.27 | 0.083964
21 | Croanshagh | RS21C050200 |  | Ammonia-Total (mg/l N) | 9 | 0.01 | 0.014444 | 0.05 | 0.013333
21 | Croanshagh | RS21C050200 |  | BOD - 5 days (Total) (mg/l O2) | 9 | 0.5 | 1.2 | 3.2 | 0.84113
21 | Croanshagh | RS21C050200 |  | Dissolved Oxygen (mg/l) | 8 | 9.6 | 10.7375 | 12.1 | 0.97239
21 | Croanshagh | RS21C050200 |  | Suspended Solids (mg/l) | 7 | 0.5 | 6 | 36 | 13.2382
21 | Croanshagh
21 | Inny (Kerry) | RS21I010900 | 2km u/s Inny Br | [6 empty] | 51818 | 70317
21 | Inny (Kerry) | RS21I010900 |  | Alkalinity-total (mg/l CaCO3) | 8 | 5.3 | 13.2875 | 23 | 6.1948
21 | Inny (Kerry) | RS21I010900 |  | Chloride (mg/l Cl) | 9 | 16.5 | 20.2222 | 29 | 4.0706
21 | Inny (Kerry) | RS21I010900 |  | Conductivity @20°C (µS/cm) | 9 | 69 | 99 | 135 | 19.9625
21 | Inny (Kerry) | RS21I010900 |  | pH | 9 | 6.2 | 6.8778 | 7.2 | 0.34561
21 | Inny (Kerry) | RS21I010900 |  | Temperature °C | 9 | 7.1 | 13.1444 | 16.8 | 3.2238
21 | Inny (Kerry) | RS21I010900 |  | Total Hardness (mg/l CaCO3) | 9 | 10 | 25.7778 | 43 | 10.3172
21 | Inny (Kerry) | RS21I010900 |  | True Colour (Hazen) | 9 | 41 | 67.8889 | 158 | 37.1936
21 | Inny (Kerry) | RS21I010900 |  | Nitrite (mg/l N) | 7 | 0.0005 | 0.00064286 | 0.001 | 0.00024398
21 | Inny (Kerry) | RS21I010900 |  | ortho-Phosphate (mg/l P) | 9 | 0.0025 | 0.0036111 | 0.01 | 0.0025345
21 | Inny (Kerry) | RS21I010900 |  | Total Oxidised Nitrogen (mg/l N) | 8 | 0.07 | 0.1425 | 0.29 | 0.075166
21 | Inny (Kerry) | RS21I010900 |  | Ammonia-Total (mg/l N) | 9 | 0.01 | 0.011111 | 0.02 | 0.0033333
21 | Inny (Kerry) | RS21I010900 |  | BOD - 5 days (Total) (mg/l O2) | 9 | 0.5 | 0.81111 | 1.3 | 0.37565
21 | Inny (Kerry) | RS21I010900 |  | Dissolved Oxygen (mg/l) | 9 | 10 | 10.6333 | 12 | 0.66895
21 | Inny (Kerry) | RS21I010900 |  | Suspended Solids (mg/l) | 8 | 0.5 | 2.9375 | 9 | 2.9693
21 | Inny (Kerry)
21 | Owvane (Cork) | RS21O070400 | Lisheen Br (LHS) | [6 empty] | 102397 | 54522
21 | Owvane (Cork) | RS21O070400 |  | Alkalinity-total (mg/l CaCO3) | 27 | 9 | 17.3704 | 31 | 5.9105
21 | Owvane (Cork) | RS21O070400 |  | Chloride (mg/l Cl) | 27 | 5.79 | 13.6433 | 26.1 | 4.7189
21 | Owvane (Cork) | RS21O070400 |  | Conductivity @25°C (µS/cm) | 26 | 49 | 94.1538 | 198 | 29.721
21 | Owvane (Cork) | RS21O070400 |  | pH | 27 | 6.3 | 6.9448 | 7.22 | 0.19378
21 | Owvane (Cork) | RS21O070400 |  | Sulphate mg/l | 26 | 1.82 | 3.8254 | 6.57 | 1.0993
21 | Owvane (Cork) | RS21O070400 |  | Temperature °C | 27 | 3.4 | 10.6185 | 16.2 | 3.9183
21 | Owvane (Cork) | RS21O070400 |  | Total Hardness (mg/l CaCO3) | 27 | 12.1 | 21.1037 | 31.2 | 5.4479
21 | Owvane (Cork) | RS21O070400 |  | Total Organic Carbon mg/l | 26 | 2.61 | 5.8554 | 13.3 | 2.728
21 | Owvane (Cork) | RS21O070400 |  | True Colour (Hazen) | 27 | 5 | 30.7778 | 85 | 22.4591
21 | Owvane (Cork) | RS21O070400 |  | Nitrate (mg/l NO3) | 26 | 0.5 | 1.6319 | 4.42 | 0.88627
21 | Owvane (Cork) | RS21O070400 |  | Nitrite (mg/l N) | 27 | 0.0025 | 0.0097222 | 0.01 | 0.0014434
21 | Owvane (Cork) | RS21O070400 |  | ortho-Phosphate (mg/l P) | 27 | 0.0025 | 0.0062407 | 0.019 | 0.0044643
21 | Owvane (Cork) | RS21O070400 |  | Total Oxidised Nitrogen (mg/l N) | 27 | 0.12 | 0.3763 | 1 | 0.19896
21 | Owvane (Cork) | RS21O070400 |  | Ammonia-Total (mg/l N) | 27 | 0.008 | 0.041185 | 0.142 | 0.030452
21 | Owvane (Cork) | RS21O070400 |  | BOD - 5 days (Total) (mg/l O2) | 22 | 0.5 | 0.86818 | 1.6 | 0.43903
21 | Owvane (Cork) | RS21O070400 |  | BOD(2d <5°C+5d incub. 20°C) (mg/l O2) | 5 | 0.5 | 1.06 | 1.6 | 0.52249
21 | Owvane (Cork) | RS21O070400 |  | Dissolved Oxygen (% Saturation) | 27 | 85 | 96.9222 | 110 | 6.6181
21 | Owvane (Cork) | RS21O070400 |  | Dissolved Oxygen (mg/l) | 27 | 8.7 | 10.6556 | 13.4 | 1.1656
21 | Owvane (Cork)
22 | Brown Flesk | RS22B030100 | Rice Br | [6 empty] | 105742 | 103187
22 | Brown Flesk | RS22B030100 |  | Alkalinity-total (mg/l CaCO3) | 20 | 9 | 17.015 | 28 | 4.9185
22 | Brown Flesk | RS22B030100 |  | Chloride (mg/l Cl) | 17 | 12 | 16.9706 | 26.5 | 3.5243
22 | Brown Flesk | RS22B030100 |  | Conductivity @20°C (µS/cm) | 23 | 75 | 96.7391 | 133 | 11.561
22 | Brown Flesk | RS22B030100 |  | pH | 23 | 6.5 | 6.9087 | 7.4 | 0.2539
22 | Brown Flesk | RS22B030100 |  | Temperature °C | 22 | 4.2 | 10.05 | 16.1 | 3.0911
22 | Brown Flesk | RS22B030100 |  | Total Hardness (mg/l CaCO3) | 23 | 21 | 30 | 48 | 7.3978
22 | Brown Flesk | RS22B030100 |  | True Colour (Hazen) | 23 | 27 | 89.8696 | 289 | 61.8424
22 | Brown Flesk | RS22B030100 |  | Nitrite (mg/l N) | 23 | 0.0005 | 0.0032609 | 0.021 | 0.0055183
22 | Brown Flesk | RS22B030100 |  | ortho-Phosphate (mg/l P) | 23 | 0.0025 | 0.017957 | 0.052 | 0.014802
22 | Brown Flesk | RS22B030100 |  | Total Oxidised Nitrogen (mg/l N) | 23 | 0.46 | 0.72478 | 1.18 | 0.17924
22 | Brown Flesk | RS22B030100 |  | Ammonia-Total (mg/l N) | 23 | 0.01 | 0.018696 | 0.06 | 0.016598
22 | Brown Flesk | RS22B030100 |  | BOD - 5 days (Total) (mg/l O2) | 23 | 0.5 | 0.95652 | 2.3 | 0.4551
22 | Brown Flesk | RS22B030100 |  | Dissolved Oxygen (mg/l) | 23 | 9.8 | 11.2348 | 13.4 | 0.90785
22 | Brown Flesk | RS22B030100 |  | Suspended Solids (mg/l) | 23 | 0.5 | 4.8913 | 22 | 5.8581
22 | Brown Flesk | RS22B030100 |  | Unionised Ammonia (mg/l N) | 10 | 0.0025 | 0.0025 | 0.0025 | 5.4879e-11
22 | Brown Flesk
22 | Brown Flesk | RS22B030250 | Ford S of Ballybeg Ho | [6 empty] | 99709 | 103718
22 | Brown Flesk | RS22B030250 |  | Alkalinity-total (mg/l CaCO3) | 20 | 9.4 | 19.285 | 28 | 5.3431
22 | Brown Flesk | RS22B030250 |  | Chloride (mg/l Cl) | 18 | 10 | 17.5556 | 25 | 3.3382
22 | Brown Flesk | RS22B030250 |  | Conductivity @20°C (µS/cm) | 24 | 75 | 106.875 | 135 | 13.7091
22 | Brown Flesk | RS22B030250 |  | pH | 24 | 6.7 | 7.1208 | 7.6 | 0.30784
22 | Brown Flesk | RS22B030250 |  | Temperature °C | 23 | 4.4 | 10.4913 | 16.8 | 3.1531
22 | Brown Flesk | RS22B030250 |  | Total Hardness (mg/l CaCO3) | 24 | 20 | 34.2083 | 51 | 9.0505
22 | Brown Flesk | RS22B030250 |  | True Colour (Hazen) | 24 | 25 | 89.5833 | 294 | 66.8268
22 | Brown Flesk | RS22B030250 |  | Nitrite (mg/l N) | 24 | 0.0005 | 0.0019583 | 0.004 | 0.0010206
22 | Brown Flesk | RS22B030250 |  | ortho-Phosphate (mg/l P) | 24 | 0.0025 | 0.014021 | 0.054 | 0.01169
22 | Brown Flesk | RS22B030250 |  | Total Oxidised Nitrogen (mg/l N) | 24 | 0.56 | 1.0138 | 1.74 | 0.3002
22 | Brown Flesk | RS22B030250 |  | Ammonia-Total (mg/l N) | 24 | 0.01 | 0.015417 | 0.06 | 0.011413
22 | Brown Flesk | RS22B030250 |  | BOD - 5 days (Total) (mg/l O2) | 24 | 0.5 | 0.81667 | 1.7 | 0.442
22 | Brown Flesk | RS22B030250 |  | Dissolved Oxygen (mg/l) | 24 | 9.4 | 11.1792 | 13.4 | 0.98642
22 | Brown Flesk | RS22B030250 |  | Suspended Solids (mg/l) | 24 | 0.5 | 5.3958 | 28 | 7.3897
22 | Brown Flesk | RS22B030250 |  | Unionised Ammonia (mg/l N) | 11 | 0.0025 | 0.0025 | 0.0025 | 5.2063e-11
22 | Brown Flesk
22 | Brown Flesk | RS22B030300 | Flesk Br, Currow | [6 empty] | 97610 | 104476
22 | Brown Flesk | RS22B030300 |  | Alkalinity-total (mg/l CaCO3) | 21 | 10.5 | 21.5667 | 34 | 5.8158
22 | Brown Flesk | RS22B030300 |  | Chloride (mg/l Cl) | 18 | 14 | 18.2222 | 25.5 | 2.8139
22 | Brown Flesk | RS22B030300 |  | Conductivity @20°C (µS/cm) | 24 | 82 | 113.6667 | 152 | 14.7962
22 | Brown Flesk | RS22B030300 |  | pH | 24 | 6.6 | 7.1208 | 7.6 | 0.30925
22 | Brown Flesk | RS22B030300 |  | Temperature °C | 23 | 4.5 | 10.5522 | 17.2 | 3.1431
22 | Brown Flesk | RS22B030300 |  | Total Hardness (mg/l CaCO3) | 24 | 21 | 39.25 | 102 | 15.8093
22 | Brown Flesk | RS22B030300 |  | True Colour (Hazen) | 24 | 24 | 83.4583 | 243 | 54.2987
22 | Brown Flesk | RS22B030300 |  | Nitrite (mg/l N) | 24 | 0.0005 | 0.0019583 | 0.004 | 0.00089584
22 | Brown Flesk | RS22B030300 |  | ortho-Phosphate (mg/l P) | 24 | 0.0025 | 0.014042 | 0.056 | 0.01236
22 | Brown Flesk | RS22B030300 |  | Total Oxidised Nitrogen (mg/l N) | 24 | 0.58 | 1.0271 | 1.59 | 0.27223
22 | Brown Flesk | RS22B030300 |  | Ammonia-Total (mg/l N) | 24 | 0.01 | 0.015 | 0.05 | 0.010632
22 | Brown Flesk | RS22B030300 |  | BOD - 5 days (Total) (mg/l O2) | 24 | 0.5 | 0.89167 | 1.8 | 0.47724
22 | Brown Flesk | RS22B030300 |  | Dissolved Oxygen (mg/l) | 24 | 9.3 | 11.1792 | 14.2 | 1.1002
22 | Brown Flesk | RS22B030300 |  | Suspended Solids (mg/l) | 24 | 0.5 | 5.6875 | 31 | 7.9041
22 | Brown Flesk | RS22B030300 |  | Unionised Ammonia (mg/l N) | 11 | 0.0025 | 0.0025 | 0.0025 | 5.2063e-11
22 | Brown Flesk
22 | Brown Flesk | RS22B030400 | O'Connell Br | [6 empty] | 95049 | 104558
22 | Brown Flesk | RS22B030400 |  | Alkalinity-total (mg/l CaCO3) | 21 | 14 | 23.581 | 33 | 5.0028
22 | Brown Flesk | RS22B030400 |  | Chloride (mg/l Cl) | 18 | 13 | 18.8611 | 27.5 | 3.2576
22 | Brown Flesk | RS22B030400 |  | Conductivity @20°C (µS/cm) | 24 | 89 | 116.125 | 155 | 14.9675
22 | Brown Flesk | RS22B030400 |  | Gauge Reading (m) | 9 | 0.01 | 0.15111 | 0.58 | 0.19688
22 | Brown Flesk | RS22B030400 |  | pH | 24 | 6.6 | 7.0875 | 7.4 | 0.2271
22 | Brown Flesk | RS22B030400 |  | Temperature °C | 23 | 4.7 | 10.9957 | 18.7 | 3.3551
22 | Brown Flesk | RS22B030400 |  | Total Hardness (mg/l CaCO3) | 24 | 26 | 37.4167 | 54 | 7.9832
22 | Brown Flesk | RS22B030400 |  | True Colour (Hazen) | 24 | 21 | 94.9167 | 291 | 69.4262
22 | Brown Flesk | RS22B030400 |  | Nitrite (mg/l N) | 24 | 0.0005 | 0.0024375 | 0.008 | 0.0019298
22 | Brown Flesk | RS22B030400 |  | ortho-Phosphate (mg/l P) | 24 | 0.0025 | 0.013896 | 0.056 | 0.012693
22 | Brown Flesk | RS22B030400 |  | Total Oxidised Nitrogen (mg/l N) | 24 | 0.58 | 1.0429 | 1.74 | 0.30831
22 | Brown Flesk | RS22B030400 |  | Ammonia-Total (mg/l N) | 24 | 0.01 | 0.018333 | 0.1 | 0.020144
22 | Brown Flesk | RS22B030400 |  | BOD - 5 days (Total) (mg/l O2) | 24 | 0.5 | 1.1167 | 2.7 | 0.70813
22 | Brown Flesk | RS22B030400 |  | Dissolved Oxygen (mg/l) | 24 | 8.8 | 11.0667 | 13.2 | 1.0336
22 | Brown Flesk | RS22B030400 |  | Suspended Solids (mg/l) | 24 | 0.5 | 8.9375 | 67 | 14.9174
22 | Brown Flesk | RS22B030400 |  | Unionised Ammonia (mg/l N) | 11 | 0.0025 | 0.0025 | 0.0025 | 5.2063e-11
22 | Brown Flesk
22 | Brown Flesk | RS22B030500 | Br u/s Maine R confl | [6 empty] | 93086 | 105778
22 | Brown Flesk | RS22B030500 |  | Alkalinity-total (mg/l CaCO3) | 20 | 16 | 36.465 | 52 | 11.7379
22 | Brown Flesk | RS22B030500 |  | Chloride (mg/l Cl) | 18 | 12 | 18.7778 | 25.5 | 3.3353
22 | Brown Flesk | RS22B030500 |  | Conductivity @20°C (µS/cm) | 24 | 87 | 140.2917 | 189 | 27.8247
22 | Brown Flesk | RS22B030500 |  | pH | 24 | 6.9 | 7.2375 | 7.7 | 0.24989
22 | Brown Flesk | RS22B030500 |  | Temperature °C | 23 | 4.8 | 10.7739 | 16.9 | 3.1136
22 | Brown Flesk | RS22B030500 |  | Total Hardness (mg/l CaCO3) | 24 | 25 | 50.875 | 77 | 15.0226
22 | Brown Flesk | RS22B030500 |  | True Colour (Hazen) | 24 | 28 | 102.2083 | 381 | 84.4285
22 | Brown Flesk | RS22B030500 |  | Nitrite (mg/l N) | 24 | 0.0005 | 0.0029792 | 0.006 | 0.0014482
22 | Brown Flesk | RS22B030500 |  | ortho-Phosphate (mg/l P) | 24 | 0.0025 | 0.013437 | 0.063 | 0.013304
22 | Brown Flesk | RS22B030500 |  | Total Oxidised Nitrogen (mg/l N) | 24 | 0.59 | 1.0971 | 1.95 | 0.32446
22 | Brown Flesk | RS22B030500 |  | Ammonia-Total (mg/l N) | 24 | 0.01 | 0.017917 | 0.07 | 0.01503
22 | Brown Flesk | RS22B030500 |  | BOD - 5 days (Total) (mg/l O2) | 24 | 0.5 | 0.93333 | 2.7 | 0.60696
22 | Brown Flesk | RS22B030500 |  | Dissolved Oxygen (mg/l) | 24 | 8.7 | 10.7625 | 12.8 | 0.98899
22 | Brown Flesk | RS22B030500 |  | Suspended Solids (mg/l) | 24 | 0.5 | 8.5 | 67 | 14.0016
22 | Brown Flesk | RS22B030500 |  | Unionised Ammonia (mg/l N) | 11 | 0.0025 | 0.0025 | 0.0025 | 5.2063e-11
22 | Brown Flesk
22 | Caragh | RS22C020600 | Blackstones Br | [6 empty] | 70954 | 86375
22 | Caragh | RS22C020600 |  | Alkalinity-total (mg/l CaCO3) | 54 | 2.5 | 10.6926 | 29 | 5.7004
22 | Caragh | RS22C020600 |  | Chloride (mg/l Cl) | 54 | 5.12 | 12.6744 | 34.8 | 5.0504
22 | Caragh | RS22C020600 |  | Conductivity @20°C (µS/cm) | 26 | 30 | 60.6769 | 117 | 17.8606
22 | Caragh | RS22C020600 |  | Conductivity @25°C (µS/cm) | 28 | 34 | 69.6071 | 141 | 21.5086
22 | Caragh | RS22C020600 |  | pH | 54 | 6.3 | 6.945 | 7.6 | 0.29771
22 | Caragh | RS22C020600 |  | Sulphate mg/l | 28 | 1.02 | 2.2946 | 5.24 | 0.91349
22 | Caragh | RS22C020600 |  | Temperature °C | 53 | 3.4 | 11.6698 | 19.4 | 3.8932
22 | Caragh | RS22C020600 |  | Total Hardness (mg/l CaCO3) | 54 | 6.1 | 17.187 | 81 | 13.7544
22 | Caragh | RS22C020600 |  | Total Organic Carbon mg/l | 28 | 1.95 | 4.7189 | 8.7 | 1.7647
22 | Caragh | RS22C020600 |  | True Colour (Hazen) | 54 | 7 | 37.5185 | 91 | 18.7493
22 | Caragh | RS22C020600 |  | Nitrate (mg/l NO3) | 28 | 0.125 | 0.36179 | 1.03 | 0.20507
22 | Caragh | RS22C020600 |  | Nitrite (mg/l N) | 53 | 0.0005 | 0.0059245 | 0.01 | 0.0045493
22 | Caragh | RS22C020600 |  | ortho-Phosphate (mg/l P) | 53 | 0.0025 | 0.0061226 | 0.046 | 0.0086012
22 | Caragh | RS22C020600 |  | Total Oxidised Nitrogen (mg/l N) | 54 | 0.0025 | 0.10736 | 0.29 | 0.058043
22 | Caragh | RS22C020600 |  | Ammonia-Total (mg/l N) | 54 | 0.01 | 0.0255 | 0.079 | 0.0204
22 | Caragh | RS22C020600 |  | BOD - 5 days (Total) (mg/l O2) | 51 | 0.5 | 0.83725 | 3.2 | 0.53403
22 | Caragh | RS22C020600 |  | Dissolved Oxygen (% Saturation) | 29 | 88.4 | 98.7759 | 104 | 3.5424
22 | Caragh | RS22C020600 |  | Dissolved Oxygen (mg/l) | 53 | 8.5 | 10.8604 | 13 | 0.98025
22 | Caragh | RS22C020600 |  | Suspended Solids (mg/l) | 23 | 0.5 | 2.2826 | 9 | 2.4901
22 | Caragh
22 | Deenagh | RS22D010200 | Deenagh Br | [6 empty] | 95996 | 91957
22 | Deenagh | RS22D010200 |  | Alkalinity-total (mg/l CaCO3) | 8 | 23 | 38.75 | 57 | 11.3986
22 | Deenagh | RS22D010200 |  | Chloride (mg/l Cl) | 8 | 11.5 | 19.125 | 24.5 | 4.3895
22 | Deenagh | RS22D010200 |  | Conductivity @20°C (µS/cm) | 9 | 102 | 148.3333 | 200 | 36.1317
22 | Deenagh | RS22D010200 |  | pH | 9 | 7 | 7.4444 | 7.7 | 0.24037
22 | Deenagh | RS22D010200 |  | Temperature °C | 9 | 6.6 | 9.8556 | 14.2 | 2.7763
22 | Deenagh | RS22D010200 |  | Total Hardness (mg/l CaCO3) | 8 | 32 | 53.625 | 85 | 16.4659
22 | Deenagh | RS22D010200 |  | True Colour (Hazen) | 9 | 25 | 107.6667 | 236 | 79.1802
22 | Deenagh | RS22D010200 |  | Nitrite (mg/l N) | 8 | 0.001 | 0.0025 | 0.005 | 0.0014142
22 | Deenagh | RS22D010200 |  | ortho-Phosphate (mg/l P) | 9 | 0.006 | 0.020222 | 0.063 | 0.018151
22 | Deenagh | RS22D010200 |  | Total Oxidised Nitrogen (mg/l N) | 9 | 0.59 | 1.5278 | 2.42 | 0.61579
22 | Deenagh | RS22D010200 |  | Ammonia-Total (mg/l N) | 9 | 0.01 | 0.013333 | 0.03 | 0.0070711
22 | Deenagh | RS22D010200 |  | BOD - 5 days (Total) (mg/l O2) | 8 | 0.5 | 1.225 | 2.8 | 0.67559
22 | Deenagh | RS22D010200 |  | Dissolved Oxygen (mg/l) | 9 | 10.5 | 11.3222 | 12.6 | 0.72073
22 | Deenagh | RS22D010200 |  | Suspended Solids (mg/l) | 6 | 2 | 13.3333 | 50 | 18.2392
22 | Deenagh
22 | Deenagh | RS22D010500 | Second Br d/s King's Br | [6 empty] | - | -
22 | Deenagh | RS22D010500 |  | Conductivity @20°C (µS/cm) | 44 | 100 | 177.7273 | 220 | 29.7871
22 | Deenagh | RS22D010500 |  | Gauge Reading (m) | 41 | 0.6 | 0.67683 | 0.92 | 0.066236
22 | Deenagh | RS22D010500 |  | pH | 44 | 7.1 | 7.6795 | 8.1 | 0.2548
22 | Deenagh | RS22D010500 |  | Temperature °C | 41 | 5.6 | 10.8488 | 16 | 2.8429
22 | Deenagh | RS22D010500 |  | True Colour (Hazen) | 29 | 19 | 76.2069 | 212 | 54.6602
22 | Deenagh | RS22D010500 |  | Nitrite (mg/l N) | 21 | 0.0005 | 0.0018095 | 0.005 | 0.0010545
22 | Deenagh | RS22D010500 |  | ortho-Phosphate (mg/l P) | 40 | 0.0025 | 0.013775 | 0.04 | 0.0087023
22 | Deenagh | RS22D010500 |  | Total Oxidised Nitrogen (mg/l N) | 44 | 0.6 | 1.7005 | 2.86 | 0.49656
22 | Deenagh | RS22D010500 |  | Total Phosphorus (mg/l P) | 43 | 0.005 | 0.073512 | 0.915 | 0.14355
22 | Deenagh | RS22D010500 |  | Ammonia-Total (mg/l N) | 39 | 0.01 | 0.018718 | 0.26 | 0.040535
22 | Deenagh | RS22D010500 |  | Dissolved Oxygen (mg/l) | 41 | 9.7 | 11.2488 | 13.1 | 0.84561
22 | Deenagh | RS22D010500 |  | Dissolved Oxygen (% Saturation) | 31 | 87 | 101.3548 | 114 | 5.4255
22 | Deenagh | RS22D010500 |  | Suspended Solids (mg/l) | 25 | 0.5 | 5.248 | 37 | 8.751
22 | Deenagh
22 | Flesk (Kerry) | RS22F020250 | Ford NE of Faghcullia | [6 empty] | 100247 | 87972
22 | Flesk (Kerry) | RS22F020250 |  | Alkalinity-total (mg/l CaCO3) | 10 | 6 | 17.2 | 34 | 9.6009
22 | Flesk (Kerry) | RS22F020250 |  | Chloride (mg/l Cl) | 10 | 8 | 12.55 | 20 | 3.7892
22 | Flesk (Kerry) | RS22F020250 |  | Conductivity @20°C (µS/cm) | 10 | 56 | 79.5 | 117 | 20.3265
22 | Flesk (Kerry) | RS22F020250 |  | pH | 10 | 6.2 | 6.95 | 7.5 | 0.42492
22 | Flesk (Kerry) | RS22F020250 |  | Temperature °C | 10 | 4.7 | 10.07 | 15.5 | 3.9223
22 | Flesk (Kerry) | RS22F020250 |  | Total Hardness (mg/l CaCO3) | 10 | 15 | 29.4 | 55 | 14.2064
22 | Flesk (Kerry) | RS22F020250 |  | True Colour (Hazen) | 10 | 49 | 141.2 | 319 | 85.1584
22 | Flesk (Kerry) | RS22F020250 |  | Nitrite (mg/l N) | 10 | 0.0005 | 0.0011 | 0.002 | 0.0005164
22 | Flesk (Kerry) | RS22F020250 |  | ortho-Phosphate (mg/l P) | 10 | 0.0025 | 0.02125 | 0.056 | 0.018411
22 | Flesk (Kerry) | RS22F020250 |  | Total Oxidised Nitrogen (mg/l N) | 10 | 0.11 | 0.328 | 0.45 | 0.11574
22 | Flesk (Kerry) | RS22F020250 |  | Ammonia-Total (mg/l N) | 10 | 0.01 | 0.037 | 0.26 | 0.078464
22 | Flesk (Kerry) | RS22F020250 |  | BOD - 5 days (Total) (mg/l O2) | 10 | 0.5 | 1.14 | 2.3 | 0.65524
22 | Flesk (Kerry) | RS22F020250 |  | Dissolved Oxygen (mg/l) | 10 | 10.5 | 11.26 | 12.7 | 0.69634
22 | Flesk (Kerry) | RS22F020250 |  | Suspended Solids (mg/l) | 8 | 0.5 | 12.5 | 44 | 17.5764
22 | Flesk (Kerry)
22 | Flesk (Kerry) | RS22F020300 | Flesk Br, S of Killarney LHS | [6 empty] | 96719 | 89433
22 | Flesk (Kerry) | RS22F020300 |  | Alkalinity-total (mg/l CaCO3) | 59 | 6 | 31.322 | 70 | 16.5701
22 | Flesk (Kerry) | RS22F020300 |  | Chloride (mg/l Cl) | 57 | 7.18 | 13.4419 | 22.3 | 3.3053
22 | Flesk (Kerry) | RS22F020300 |  | Conductivity @20°C (µS/cm) | 71 | 42 | 109.5239 | 238 | 37.9882
22 | Flesk (Kerry) | RS22F020300 |  | Conductivity @25°C (µS/cm) | 32 | 47 | 120.2812 | 190 | 38.5773
22 | Flesk (Kerry) | RS22F020300 |  | Gauge Reading (m) | 44 | 0.19 | 0.70591 | 2.23 | 0.43139
22 | Flesk (Kerry) | RS22F020300 |  | pH | 103 | 6.2 | 7.2702 | 8.56 | 0.42926
22 | Flesk (Kerry) | RS22F020300 |  | Sulphate mg/l | 32 | 1.56 | 3.6381 | 5.35 | 0.98728
22 | Flesk (Kerry) | RS22F020300 |  | Temperature °C | 100 | 2.8 | 10.894 | 23.1 | 3.8116
22 | Flesk (Kerry) | RS22F020300 |  | Total Hardness (mg/l CaCO3) | 58 | 9.7 | 36.9069 | 76 | 16.3719
22 | Flesk (Kerry) | RS22F020300 |  | Total Organic Carbon mg/l | 32 | 1.82 | 7.2184 | 15.4 | 3.3533
22 | Flesk (Kerry) | RS22F020300 |  | True Colour (Hazen) | 87 | 13 | 84.0575 | 346 | 60.2096
22 | Flesk (Kerry) | RS22F020300 |  | Nitrate (mg/l NO3) | 32 | 0.55 | 2.4519 | 4.64 | 1.1612
22 | Flesk (Kerry) | RS22F020300 |  | Nitrite (mg/l N) | 78 | 0.0005 | 0.0048974 | 0.021 | 0.0048873
22 | Flesk (Kerry) | RS22F020300 |  | ortho-Phosphate (mg/l P) | 100 | 0.0025 | 0.01061 | 0.061 | 0.0095578
22 | Flesk (Kerry) | RS22F020300 |  | Total Oxidised Nitrogen (mg/l N) | 103 | 0.11 | 0.55369 | 1.1 | 0.24326
22 | Flesk (Kerry) | RS22F020300 |  | Total Phosphorus (mg/l P) | 45 | 0.005 | 0.030889 | 0.187 | 0.030489
22 | Flesk (Kerry) | RS22F020300 |  | Ammonia-Total (mg/l N) | 98 | 0.01 | 0.021357 | 0.146 | 0.021625
22 | Flesk (Kerry) | RS22F020300 |  | BOD - 5 days (Total) (mg/l O2) | 53 | 0.5 | 1.0453 | 2.7 | 0.61911
22 | Flesk (Kerry) | RS22F020300 |  | BOD(2d <5°C+5d incub. 20°C) (mg/l O2) | 4 | 0.5 | 1.6 | 2.3 | 0.77028
22 | Flesk (Kerry) | RS22F020300 |  | Dissolved Oxygen (% Saturation) | 33 | 67 | 95.5455 | 111 | 7.9714
22 | Flesk (Kerry) | RS22F020300 |  | Dissolved Oxygen (mg/l) | 100 | 7.6 | 11.012 | 13.3 | 1.0793
22 | Flesk (Kerry) | RS22F020300 |  | Dissolved Oxygen (% Saturation) | 32 | 90 | 102.2812 | 121 | 6.2125
22 | Flesk (Kerry) | RS22F020300 |  | Suspended Solids (mg/l) | 48 | 0.5 | 6.0771 | 50 | 11.2273
22 | Flesk (Kerry)
22 | Flesk (Kerry) | RS22F020310 | Flesk Br, S of Killarney RHS | [6 empty] | 96734 | 89429
22 | Flesk (Kerry) | RS22F020310 |  | Alkalinity-total (mg/l CaCO3) | 21 | 8 | 26.7143 | 56 | 15.473
22 | Flesk (Kerry) | RS22F020310 |  | Chloride (mg/l Cl) | 20 | 7 | 12.7 | 17 | 2.5309
22 | Flesk (Kerry) | RS22F020310 |  | Conductivity @20°C (µS/cm) | 38 | 42 | 100.7895 | 175 | 37.7088
22 | Flesk (Kerry) | RS22F020310 |  | Gauge Reading (m) | 9 | 0.4 | 0.73222 | 2.23 | 0.5883
22 | Flesk (Kerry) | RS22F020310 |  | pH | 38 | 6.4 | 7.2211 | 8 | 0.40614
22 | Flesk (Kerry) | RS22F020310 |  | Temperature °C | 38 | 4.9 | 11.3053 | 17.6 | 3.7158
22 | Flesk (Kerry) | RS22F020310 |  | Total Hardness (mg/l CaCO3) | 21 | 18 | 39.0476 | 74 | 18.508
22 | Flesk (Kerry) | RS22F020310 |  | True Colour (Hazen) | 34 | 33 | 116.7941 | 340 | 73.6004
22 | Flesk (Kerry) | RS22F020310 |  | Nitrite (mg/l N) | 33 | 0.0005 | 0.00077273 | 0.002 | 0.00045227
22 | Flesk (Kerry) | RS22F020310 |  | ortho-Phosphate (mg/l P) | 38 | 0.0025 | 0.013079 | 0.061 | 0.01333
22 | Flesk (Kerry) | RS22F020310 |  | Total Oxidised Nitrogen (mg/l N) | 38 | 0.12 | 0.48868 | 0.91 | 0.22757
22 | Flesk (Kerry) | RS22F020310 |  | Total Phosphorus (mg/l P) | 17 | 0.005 | 0.040765 | 0.216 | 0.049412
22 | Flesk (Kerry) | RS22F020310 |  | Ammonia-Total (mg/l N) | 36 | 0.01 | 0.012222 | 0.04 | 0.0059094
22 | Flesk (Kerry) | RS22F020310 |  | BOD - 5 days (Total) (mg/l O2) | 21 | 0.5 | 1.0476 | 2.6 | 0.65469
22 | Flesk (Kerry) | RS22F020310 |  | Dissolved Oxygen (mg/l) | 38 | 9.4 | 11.0921 | 12.8 | 0.89484
22 | Flesk (Kerry) | RS22F020310 |  | Dissolved Oxygen (% Saturation) | 19 | 93 | 102.3684 | 111 | 5.1662
22 | Flesk (Kerry) | RS22F020310 |  | Suspended Solids (mg/l) | 32 | 0.5 | 6.8594 | 46 | 11.9638
22 | Flesk (Kerry)
22 | Gaddagh | RS22G010500 | Gortnaskarry Br | [6 empty] | 83731 | 93518
22 | Gaddagh | RS22G010500 |  | Alkalinity-total (mg/l CaCO3) | 11 | 6 | 26.2818 | 47.1 | 13.3504
22 | Gaddagh | RS22G010500 |  | Chloride (mg/l Cl) | 11 | 4.5 | 11.5909 | 16 | 4.2179
22 | Gaddagh | RS22G010500 |  | Conductivity @20°C (µS/cm) | 11 | 31 | 91.8182 | 144 | 37.5521
22 | Gaddagh | RS22G010500 |  | pH | 11 | 6.5 | 7.1636 | 7.4 | 0.28731
22 | Gaddagh | RS22G010500 |  | Temperature °C | 11 | 7.4 | 11.8364 | 18.3 | 3.5265
22 | Gaddagh | RS22G010500 |  | Total Hardness (mg/l CaCO3) | 11 | 11 | 35.2727 | 56 | 14.6499
22 | Gaddagh | RS22G010500 |  | True Colour (Hazen) | 11 | 13 | 47.1818 | 148 | 39.7865
22 | Gaddagh | RS22G010500 |  | Nitrite (mg/l N) | 10 | 0.0005 | 0.0011 | 0.002 | 0.0005164
22 | Gaddagh | RS22G010500 |  | ortho-Phosphate (mg/l P) | 11 | 0.0025 | 0.011455 | 0.023 | 0.0074177
22 | Gaddagh | RS22G010500 |  | Total Oxidised Nitrogen (mg/l N) | 11 | 0.21 | 0.70182 | 1.49 | 0.4041
22 | Gaddagh | RS22G010500 |  | Ammonia-Total (mg/l N) | 11 | 0.01 | 0.010909 | 0.02 | 0.0030151
22 | Gaddagh | RS22G010500 |  | BOD - 5 days (Total) (mg/l O2) | 11 | 0.5 | 0.76364 | 1.5 | 0.38019
22 | Gaddagh | RS22G010500 |  | Dissolved Oxygen (mg/l) | 11 | 10 | 10.9364 | 12.4 | 0.71871
22 | Gaddagh | RS22G010500 |  | Suspended Solids (mg/l) | 10 | 0.5 | 6.75 | 49 | 14.915
22 | Gaddagh
22 | Gweestin | RS22G061200 | Gweestin Br | [6 empty] | 83778 | 94948
22 | Gweestin | RS22G061200 |  | Alkalinity-total (mg/l CaCO3) | 58 | 17 | 47.4138 | 94 | 14.1818
22 | Gweestin | RS22G061200 |  | Chloride (mg/l Cl) | 58 | 11.3 | 21.4331 | 30 | 3.4872
22 | Gweestin | RS22G061200 |  | Conductivity @20°C (µS/cm) | 26 | 125 | 180.4615 | 232 | 29.6152
22 | Gweestin | RS22G061200 |  | Conductivity @25°C (µS/cm) | 32 | 96 | 202.4688 | 260 | 36.5195
22 | Gweestin | RS22G061200 |  | pH | 58 | 6.96 | 7.4038 | 8 | 0.26092
22 | Gweestin | RS22G061200 |  | Sulphate mg/l | 32 | 3.58 | 10.6778 | 15.1 | 2.6523
22 | Gweestin | RS22G061200 |  | Temperature °C | 57 | 3.5 | 11.0684 | 16.8 | 3.5333
22 | Gweestin | RS22G061200 |  | Total Hardness (mg/l CaCO3) | 58 | 21 | 61.769 | 102 | 15.1571
22 | Gweestin | RS22G061200 |  | Total Organic Carbon mg/l | 32 | 3.55 | 8.3387 | 23.3 | 4.1472
22 | Gweestin | RS22G061200 |  | True Colour (Hazen) | 58 | 11 | 87.6207 | 431 | 88.373
22 | Gweestin | RS22G061200 |  | Nitrate (mg/l NO3) | 32 | 2.16 | 6.2328 | 12.2 | 2.0362
22 | Gweestin | RS22G061200 |  | Nitrite (mg/l N) | 57 | 0.0005 | 0.0087105 | 0.021 | 0.0034524
22 | Gweestin | RS22G061200 |  | ortho-Phosphate (mg/l P) | 57 | 0.0025 | 0.028105 | 0.097 | 0.019844
22 | Gweestin | RS22G061200 |  | Total Oxidised Nitrogen (mg/l N) | 58 | 0.51 | 1.3933 | 2.77 | 0.44245
22 | Gweestin | RS22G061200 |  | Ammonia-Total (mg/l N) | 58 | 0.01 | 0.051121 | 0.18 | 0.042557
22 | Gweestin | RS22G061200 |  | BOD - 5 days (Total) (mg/l O2) | 54 | 0.5 | 1.387 | 6 | 1.0612
22 | Gweestin | RS22G061200 |  | Dissolved Oxygen (% Saturation) | 33 | 73.5 | 96.4727 | 115 | 7.5532
22 | Gweestin | RS22G061200 |  | Dissolved Oxygen (mg/l) | 57 | 8.5 | 10.6246 | 13.5 | 0.92143
22 | Gweestin | RS22G061200 |  | Suspended Solids (mg/l) | 23 | 2 | 19 | 146 | 33.2644
22 | Gweestin
22 | Laune | RS22L010100 | Laune Br, d/s L Leane | [6 empty] | - | -
22 | Laune | RS22L010100 |  | Alkalinity-total (mg/l CaCO3) | 26 | 16 | 22.6154 | 55 | 7.3434
22 | Laune | RS22L010100 |  | Chloride (mg/l Cl) | 25 | 9.5 | 13.88 | 34 | 4.7484
22 | Laune | RS22L010100 |  | Conductivity @20°C (µS/cm) | 69 | 67 | 90.5072 | 133 | 10.869
22 | Laune | RS22L010100 |  | Gauge Reading (m) | 54 | 0.6 | 1.5426 | 2.88 | 0.52144
22 | Laune | RS22L010100 |  | pH | 69 | 7 | 7.442 | 8.3 | 0.24459
22 | Laune | RS22L010100 |  | Temperature °C | 69 | 5.8 | 12.4087 | 20 | 4.1299
22 | Laune | RS22L010100 |  | Total Hardness (mg/l CaCO3) | 25 | 23 | 31.72 | 52 | 7.6568
22 | Laune | RS22L010100 |  | True Colour (Hazen) | 55 | 34 | 58.5636 | 104 | 14.918
22 | Laune | RS22L010100 |  | Nitrite (mg/l N) | 46 | 0.0005 | 0.0010543 | 0.003 | 0.00073958
22 | Laune | RS22L010100 |  | ortho-Phosphate (mg/l P) | 65 | 0.0025 | 0.0061462 | 0.051 | 0.0069842
22 | Laune | RS22L010100 |  | Total Oxidised Nitrogen (mg/l N) | 69 | 0.19 | 0.36797 | 0.55 | 0.073356
22 | Laune | RS22L010100 |  | Total Phosphorus (mg/l P) | 44 | 0.005 | 0.022727 | 0.093 | 0.020116
22 | Laune | RS22L010100 |  | Ammonia-Total (mg/l N) | 64 | 0.01 | 0.010469 | 0.03 | 0.0027773
22 | Laune | RS22L010100 |  | BOD - 5 days (Total) (mg/l O2) | 25 | 0.5 | 0.796 | 1.6 | 0.36683
22 | Laune | RS22L010100 |  | Dissolved Oxygen (mg/l) | 69 | 9.1 | 10.7271 | 13 | 0.9394
22 | Laune | RS22L010100 |  | Dissolved Oxygen (% Saturation) | 31 | 91 | 101.9032 | 116 | 6.0682
22 | Laune | RS22L010100 |  | Suspended Solids (mg/l) | 48 | 0.5 | 1.6604 | 6.5 | 1.5007
22 | Laune
22 | Laune | RS22L010200 | Beaufort Br | [6 empty] | 88164 | 92634
22 | Laune | RS22L010200 |  | Alkalinity-total (mg/l CaCO3) | 59 | 15 | 24.6119 | 78 | 8.586
22 | Laune | RS22L010200 |  | Chloride (mg/l Cl) | 59 | 8.49 | 13.24 | 18.2 | 2.3592
22 | Laune | RS22L010200 |  | Conductivity @20°C (µS/cm) | 27 | 67 | 88.9963 | 108 | 10.5718
22 | Laune | RS22L010200 |  | Conductivity @25°C (µS/cm) | 32 | 69 | 103.5938 | 123 | 13.0479
22 | Laune | RS22L010200 |  | pH | 59 | 6.9 | 7.3722 | 7.89 | 0.20405
22 | Laune | RS22L010200 |  | Sulphate mg/l | 32 | 2.4 | 3.3728 | 7.16 | 0.84254
22 | Laune | RS22L010200 |  | Temperature °C | 58 | 3.9 | 11.7069 | 19.9 | 4.068
22 | Laune | RS22L010200 |  | Total Hardness (mg/l CaCO3) | 59 | 18.8 | 30.2475 | 72 | 8.0443
22 | Laune | RS22L010200 |  | Total Organic Carbon mg/l | 32 | 4.58 | 5.8681 | 10 | 0.98459
22 | Laune | RS22L010200 |  | True Colour (Hazen) | 59 | 18 | 45.8983 | 87 | 17.9037
22 | Laune | RS22L010200 |  | Nitrate (mg/l NO3) | 32 | 1.04 | 1.705 | 2.94 | 0.44559
22 | Laune | RS22L010200 |  | Nitrite (mg/l N) | 58 | 0.0005 | 0.0062672 | 0.011 | 0.0043952
22 | Laune | RS22L010200 |  | ortho-Phosphate (mg/l P) | 58 | 0.0025 | 0.0076293 | 0.05 | 0.0085206
22 | Laune | RS22L010200 |  | Total Nitrogen (mg/l N) | 19 | 0.5 | 0.53158 | 1.1 | 0.13765
22 | Laune | RS22L010200 |  | Total Oxidised Nitrogen (mg/l N) | 46 | 0.0025 | 0.40299 | 0.81 | 0.13228
22 | Laune | RS22L010200 |  | Total Phosphorus (mg/l P) | 18 | 0.005 | 0.026833 | 0.14 | 0.034657
22 | Laune | RS22L010200 |  | Ammonia-Total (mg/l N) | 59 | 0.01 | 0.036119 | 0.47 | 0.063726
22 | Laune | RS22L010200 |  | BOD - 5 days (Total) (mg/l O2) | 55 | 0.5 | 0.91727 | 8.75 | 1.1353
22 | Laune | RS22L010200 |  | Dissolved Oxygen (% Saturation) | 33 | 82 | 96.2152 | 105 | 5.664
22 | Laune | RS22L010200 |  | Dissolved Oxygen (mg/l) | 58 | 8.9 | 10.4362 | 12.2 | 0.89299
22 | Laune | RS22L010200 |  | Suspended Solids (mg/l) | 41 | 0.5 | 2.8683 | 18.4 | 3.2419
22 | Laune
22 | Laune | RS22L010510 | Rly Br, Killorglin | [6 empty] | - | -
22 | Laune | RS22L010510 |  | Alkalinity-total (mg/l CaCO3) | 25 | 13 | 27.16 | 42 | 7.8299
22 | Laune | RS22L010510 |  | Chloride (mg/l Cl) | 25 | 9.5 | 14.16 | 22.5 | 3.3625
22 | Laune | RS22L010510 |  | Conductivity @20°C (µS/cm) | 25 | 63 | 105.48 | 152 | 21.0498
22 | Laune | RS22L010510 |  | pH | 25 | 6.8 | 7.048 | 7.4 | 0.15578
22 | Laune | RS22L010510 |  | Temperature °C | 25 | 5.6 | 11.828 | 19.4 | 4.1151
22 | Laune | RS22L010510 |  | Total Hardness (mg/l CaCO3) | 25 | 20 | 37.64 | 69 | 11.3867
22 | Laune | RS22L010510 |  | True Colour (Hazen) | 25 | 38 | 84.2 | 203 | 43.2965
22 | Laune | RS22L010510 |  | Nitrite (mg/l N) | 24 | 0.0005 | 0.00225 | 0.01 | 0.0019505
22 | Laune | RS22L010510 |  | ortho-Phosphate (mg/l P) | 24 | 0.0025 | 0.015604 | 0.06 | 0.013412
22 | Laune | RS22L010510 |  | Total Oxidised Nitrogen (mg/l N) | 25 | 0.3 | 0.5428 | 0.82 | 0.14188
22 | Laune | RS22L010510 |  | Ammonia-Total (mg/l N) | 25 | 0.01 | 0.0144 | 0.07 | 0.012275
22 | Laune | RS22L010510 |  | BOD - 5 days (Total) (mg/l O2) | 25 | 0.5 | 1.104 | 2.2 | 0.61406
22 | Laune | RS22L010510 |  | Dissolved Oxygen (mg/l) | 25 | 9.2 | 10.976 | 15.2 | 1.234
22 | Laune | RS22L010510 |  | Suspended Solids (mg/l) | 23 | 0.5 | 7.1957 | 47 | 11.9257
22 | Laune
22 | Laune | RS22L010540 | Opposite Cloon Island | [6 empty] | - | -
22 | Laune | RS22L010540 |  | Alkalinity-total (mg/l CaCO3) | 7 | 25 | 30.5714 | 39 | 5.6821
22 | Laune | RS22L010540 |  | Chloride (mg/l Cl) | 7 | 9.5 | 16.2857 | 25.5 | 5.1223
22 | Laune | RS22L010540 |  | Conductivity @20°C (µS/cm) | 7 | 88 | 113.2857 | 140 | 18.9096
22 | Laune | RS22L010540 |  | pH | 7 | 7 | 7.2571 | 7.5 | 0.18127
22 | Laune | RS22L010540 |  | Temperature °C | 7 | 5.6 | 12.0857 | 19.6 | 5.4007
22 | Laune | RS22L010540 |  | Total Hardness (mg/l CaCO3) | 7 | 33 | 39 | 53 | 6.6833
22 | Laune | RS22L010540 |  | True Colour (Hazen) | 7 | 36 | 76.5714 | 111 | 28.9589
22 | Laune | RS22L010540 |  | Nitrite (mg/l N) | 7 | 0.001 | 0.0027143 | 0.006 | 0.0016036
22 | Laune | RS22L010540 |  | ortho-Phosphate (mg/l P) | 7 | 0.0025 | 0.011071 | 0.021 | 0.0059332
22 | Laune | RS22L010540 |  | Total Oxidised Nitrogen (mg/l N) | 7 | 0.28 | 0.51286 | 0.63 | 0.12148
22 | Laune | RS22L010540 |  | Ammonia-Total (mg/l N) | 7 | 0.01 | 0.012857 | 0.02 | 0.0048795
22 | Laune | RS22L010540 |  | BOD - 5 days (Total) (mg/l O2) | 7 | 0.5 | 0.97143 | 1.9 | 0.5187
22 | Laune | RS22L010540 |  | Dissolved Oxygen (mg/l) | 7 | 9.7 | 10.7143 | 12.3 | 0.86685
22 | Laune | RS22L010540 |  | Suspended Solids (mg/l) | 6 | 1 | 3.5 | 7 | 2.2583
22 | Laune
22 | Little Maine | RS22L021000 | Br u/s Maine R confl | [6 empty] | 93301 | 109488
22 | Little Maine | RS22L021000 |  | Alkalinity-total (mg/l CaCO3) | 19 | 39 | 172.7895 | 232 | 57.2039
22 | Little Maine | RS22L021000 |  | Chloride (mg/l Cl) | 17 | 13 | 23.6471 | 30.5 | 3.9361
22 | Little Maine | RS22L021000 |  | Conductivity @20°C (µS/cm) | 23 | 119 | 382.1739 | 471 | 93.2215
22 | Little Maine | RS22L021000 |  | pH | 23 | 7 | 7.5957 | 8 | 0.23448
22 | Little Maine | RS22L021000 |  | Temperature °C | 22 | 7.3 | 11.6364 | 18.1 | 2.6732
22 | Little Maine | RS22L021000 |  | Total Hardness (mg/l CaCO3) | 23 | 42 | 193.7826 | 252 | 56.5307
22 | Little Maine | RS22L021000 |  | True Colour (Hazen) | 23 | 20 | 104.4783 | 440 | 118.9331
22 | Little Maine | RS22L021000 |  | Nitrite (mg/l N) | 23 | 0.001 | 0.004 | 0.012 | 0.0026285
22 | Little Maine | RS22L021000 |  | ortho-Phosphate (mg/l P) | 23 | 0.0025 | 0.017652 | 0.063 | 0.015265
22 | Little Maine | RS22L021000 |  | Total Oxidised Nitrogen (mg/l N) | 22 | 0.67 | 1.2636 | 1.8 | 0.37014
22 | Little Maine | RS22L021000 |  | Ammonia-Total (mg/l N) | 23 | 0.01 | 0.024783 | 0.12 | 0.02998
22 | Little Maine | RS22L021000 |  | BOD - 5 days (Total) (mg/l O2) | 23 | 0.5 | 0.94348 | 3.7 | 0.78151
22 | Little Maine | RS22L021000 |  | Dissolved Oxygen (mg/l) | 23 | 7.1 | 9.9304 | 13.1 | 1.4925
22 | Little Maine | RS22L021000 |  | Suspended Solids (mg/l) | 22 | 0.5 | 5.3636 | 22 | 5.8415
22 | Little Maine | RS22L021000 |  | Unionised Ammonia (mg/l N) | 11 | 0.0025 | 0.0025 | 0.0025 | 5.2063e-11
22 | Little Maine
22 | LONG RANGE | RS22L080100 | LONG RANGE - Old Weir Br (near Dinis Cottage) | [6 empty] | - | -
22 | LONG RANGE | RS22L080100 |  | Conductivity @20°C (µS/cm) | 42 | 27 | 47.2381 | 80 | 12.9479
22 | LONG RANGE | RS22L080100 |  | Gauge Reading (m) | 42 | 0.5 | 1.1648 | 2.16 | 0.4479
22 | LONG RANGE | RS22L080100 |  | pH | 42 | 5.9 | 6.631 | 7.6 | 0.39167
22 | LONG RANGE | RS22L080100 |  | Temperature °C | 42 | 4.4 | 12.3976 | 20 | 4.2176
22 | LONG RANGE | RS22L080100 |  | True Colour (Hazen) | 28 | 17 | 35.5714 | 68 | 12.9169
22 | LONG RANGE | RS22L080100 |  | Nitrite (mg/l N) | 20 | 0.0005 | 0.00065 | 0.001 | 0.00023508
22 | LONG RANGE | RS22L080100 |  | ortho-Phosphate (mg/l P) | 38 | 0.0025 | 0.0037895 | 0.017 | 0.003088
22 | LONG RANGE | RS22L080100 |  | Total Oxidised Nitrogen (mg/l N) | 41 | 0.0025 | 0.11207 | 0.22 | 0.054986
22 | LONG RANGE | RS22L080100 |  | Total Phosphorus (mg/l P) | 40 | 0.005 | 0.019875 | 0.179 | 0.030682
22 | LONG RANGE | RS22L080100 |  | Ammonia-Total (mg/l N) | 38 | 0.01 | 0.01 | 0.01 | 0
22 | LONG RANGE | RS22L080100 |  | Dissolved Oxygen (mg/l) | 42 | 8.9 | 10.4138 | 12.3 | 1.0607
22 | LONG RANGE | RS22L080100 |  | Dissolved Oxygen (% Saturation) | 34 | 87 | 96.8235 | 111 | 4.5559
22 | LONG RANGE | RS22L080100 |  | Suspended Solids (mg/l) | 27 | 0.5 | 1.037 | 4 | 0.96999
22 | LONG RANGE
22 | Maine | RS22M010050 | MAINE - Br SW of Tobermaing House | [6 empty] | - | -
22 | Maine | RS22M010050 |  | Alkalinity-total (mg/l CaCO3) | 21 | 82 | 215.1048 | 299 | 60.115
22 | Maine | RS22M010050 |  | Chloride (mg/l Cl) | 19 | 17 | 21.3684 | 25.5 | 2.3085
22 | Maine | RS22M010050 |  | Conductivity @20°C (µS/cm) | 24 | 219 | 436.0833 | 517 | 78.8609
22 | Maine | RS22M010050 |  | pH | 24 | 7.1 | 7.325 | 7.9 | 0.14818
22 | Maine | RS22M010050 |  | Temperature °C | 22 | 8.2 | 11.1955 | 12.9 | 1.0106
22 | Maine | RS22M010050 |  | Total Hardness (mg/l CaCO3) | 24 | 100 | 233.2083 | 352 | 55.4766
22 | Maine | RS22M010050 |  | True Colour (Hazen) | 24 | 6 | 61.875 | 485 | 104.5039
22 | Maine | RS22M010050 |  | Nitrite (mg/l N) | 24 | 0.0005 | 0.0029583 | 0.008 | 0.0020479
22 | Maine | RS22M010050 |  | ortho-Phosphate (mg/l P) | 24 | 0.0025 | 0.033 | 0.073 | 0.017956
22 | Maine | RS22M010050 |  | Total Oxidised Nitrogen (mg/l N) | 24 | 0.97 | 1.7838 | 2.64 | 0.39462
22 | Maine | RS22M010050 |  | Ammonia-Total (mg/l N) | 24 | 0.01 | 0.057083 | 0.71 | 0.14239
22 | Maine | RS22M010050 |  | BOD - 5 days (Total) (mg/l O2) | 24 | 0.5 | 0.65 | 2.2 | 0.39453
22 | Maine | RS22M010050 |  | Dissolved Oxygen (mg/l) | 24 | 4.9 | 6.5917 | 11.3 | 1.4717
22 | Maine | RS22M010050 |  | Suspended Solids (mg/l) | 24 | 0.5 | 7.6875 | 55 | 12.5973
22 | Maine | RS22M010050 |  | Unionised Ammonia (mg/l N) | 11 | 0.0025 | 0.0025 | 0.0025 | 5.2063e-11
22 | Maine
22 | Maine | RS22M010200 | (East) Br S of Castleisland | [6 empty] | 100178 | 109549
22 | Maine | RS22M010200 |  | Alkalinity-total (mg/l CaCO3) | 20 | 46 | 123.715 | 171 | 39.0481
22 | Maine | RS22M010200 |  | Chloride (mg/l Cl) | 18 | 13 | 19.75 | 29 | 3.3177
22 | Maine | RS22M010200 |  | Conductivity @20°C (µS/cm) | 24 | 152 | 284.8333 | 413 | 72.068
22 | Maine | RS22M010200 |  | pH | 24 | 7.1 | 7.4708 | 7.7 | 0.20743
22 | Maine | RS22M010200 |  | Temperature °C | 23 | 6.7 | 10.8522 | 15.4 | 2.2984
22 | Maine | RS22M010200 |  | Total Hardness (mg/l CaCO3) | 24 | 66 | 134.625 | 200 | 42.6082
22 | Maine | RS22M010200 |  | True Colour (Hazen) | 24 | 20 | 95.7083 | 313 | 87.3451
22 | Maine | RS22M010200 |  | Nitrite (mg/l N) | 24 | 0.0005 | 0.0038542 | 0.01 | 0.0024472
22 | Maine | RS22M010200 |  | ortho-Phosphate (mg/l P) | 24 | 0.0025 | 0.026563 | 0.077 | 0.018112
22 | Maine | RS22M010200 |  | Total Oxidised Nitrogen (mg/l N) | 24 | 0.7 | 1.3046 | 2.33 | 0.35336
22 | Maine | RS22M010200 |  | Ammonia-Total (mg/l N) | 24 | 0.01 | 0.047083 | 0.28 | 0.07457
22 | Maine | RS22M010200 |  | BOD - 5 days (Total) (mg/l O2) | 24 | 0.5 | 1.0042 | 2.7 | 0.59744
22 | Maine | RS22M010200 |  | Dissolved Oxygen (mg/l) | 24 | 9 | 10.5917 | 12.7 | 0.80645
22 | Maine | RS22M010200 |  | Suspended Solids (mg/l) | 24 | 0.5 | 7.5208 | 38 | 9.7785
22 | Maine | RS22M010200 |  | Unionised Ammonia (mg/l N) | 11 | 0.0025 | 0.0025 | 0.0025 | 5.2063e-11
22 | Maine
22 | Maine | RS22M010300 | Herbert Br | [6 empty] | 99626 | 109497
22 | Maine | RS22M010300 |  | Alkalinity-total (mg/l CaCO3) | 19 | 50 | 127.2632 | 262 | 49.4625
22 | Maine | RS22M010300 |  | Chloride (mg/l Cl) | 17 | 13 | 20.0588 | 28.5 | 3.4182
22 | Maine | RS22M010300 |  | Conductivity @20°C (µS/cm) | 23 | 153 | 281.2609 | 404 | 72.132
22 | Maine | RS22M010300 |  | pH | 23 | 7.2 | 7.6348 | 8.1 | 0.25156
22 | Maine | RS22M010300 |  | Temperature °C | 23 | 6.5 | 10.9739 | 15.4 | 2.3453
22 | Maine | RS22M010300 |  | Total Hardness (mg/l CaCO3) | 23 | 73 | 136.1739 | 216 | 46.9484
22 | Maine | RS22M010300 |  | True Colour (Hazen) | 23 | 15 | 102.3913 | 355 | 95.1075
22 | Maine | RS22M010300 |  | Nitrite (mg/l N) | 23 | 0.0005 | 0.0031739 | 0.008 | 0.001844
22 | Maine | RS22M010300 |  | ortho-Phosphate (mg/l P) | 23 | 0.0025 | 0.027891 | 0.08 | 0.019174
22 | Maine | RS22M010300 |  | Total Oxidised Nitrogen (mg/l N) | 23 | 0.7 | 1.2004 | 1.74 | 0.30235
22 | Maine | RS22M010300 |  | Ammonia-Total (mg/l N) | 23 | 0.01 | 0.052174 | 0.31 | 0.08681
22 | Maine | RS22M010300 |  | BOD - 5 days (Total) (mg/l O2) | 23 | 0.5 | 1.1304 | 2.8 | 0.6812
22 | Maine | RS22M010300 |  | Dissolved Oxygen (mg/l) | 23 | 9.1 | 10.7652 | 13.1 | 0.89677
22 | Maine | RS22M010300 |  | Suspended Solids (mg/l) | 23 | 0.5 | 9.7391 | 47 | 12.4607
22 | Maine | RS22M010300 |  | Unionised Ammonia (mg/l N) | 11 | 0.0025 | 0.0025 | 0.0025 | 5.2063e-11
22 | Maine
22 | Maine | RS22M010400 | Br 2km d/s Castleisland | [6 empty] | 97860 | 109340
22 | Maine | RS22M010400 |  | Alkalinity-total (mg/l CaCO3) | 22 | 51 | 129.2273 | 187 | 35.1702
22 | Maine | RS22M010400 |  | Chloride (mg/l Cl) | 22 | 15 | 21.0909 | 27.5 | 2.81
22 | Maine | RS22M010400 |  | Conductivity @20°C (µS/cm) | 24 | 160 | 291.6667 | 401 | 64.7495
22 | Maine | RS22M010400 |  | pH | 24 | 7.2 | 7.6833 | 8.4 | 0.31161
22 | Maine | RS22M010400 |  | Temperature °C | 23 | 6.5 | 11.0478 | 15.2 | 2.4278
22 | Maine | RS22M010400 |  | Total Hardness (mg/l CaCO3) | 24 | 69 | 137.7083 | 200 | 40.6603
22 | Maine | RS22M010400 |  | True Colour (Hazen) | 24 | 25 | 98.6667 | 317 | 79.7609
22 | Maine | RS22M010400 |  | Nitrite (mg/l N) | 24 | 0.0005 | 0.0043542 | 0.014 | 0.0028986
22 | Maine | RS22M010400 |  | ortho-Phosphate (mg/l P) | 24 | 0.011 | 0.044375 | 0.102 | 0.020383
22 | Maine | RS22M010400 |  | Total Oxidised Nitrogen (mg/l N) | 24 | 0.29 | 1.3425 | 1.93 | 0.38322
22 | Maine | RS22M010400 |  | Ammonia-Total (mg/l N) | 24 | 0.01 | 0.05 | 0.37 | 0.086023
22 | Maine | RS22M010400 |  | BOD - 5 days (Total) (mg/l O2) | 24 | 0.5 | 1.1958 | 3.5 | 0.79754
22 | Maine | RS22M010400 |  | Dissolved Oxygen (mg/l) | 24 | 9.3 | 11.025 | 13.3 | 1.0096
22 | Maine | RS22M010400 |  | Suspended Solids (mg/l) | 23 | 0.5 | 10.9783 | 66 | 14.897
22 | Maine | RS22M010400 |  | Unionised Ammonia (mg/l N) | 11 | 0.0025 | 0.0025 | 0.0025 | 5.2063e-11
22 | Maine
22 | Maine | RS22M010500 | Currans Br | [6 empty] | 93810 | 106463
22 | Maine | RS22M010500 |  | Alkalinity-total (mg/l CaCO3) | 21 | 34 | 142.0714 | 196 | 46.3239
22 | Maine | RS22M010500 |  | Chloride (mg/l Cl) | 20 | 16 | 21.95 | 29.5 | 3.6631
22 | Maine | RS22M010500 |  | Conductivity @20°C (µS/cm) | 25 | 129 | 321 | 438 | 92.0181
22 | Maine | RS22M010500 |  | pH | 25 | 7.1 | 7.584 | 8 | 0.24779
22 | Maine | RS22M010500 |  | Temperature °C | 24 | 6.5 | 10.8 | 15.9 | 2.5157
22 | Maine | RS22M010500 |  | Total Hardness (mg/l CaCO3) | 25 | 43 | 155.12 | 224 | 52.7528
22 | Maine | RS22M010500 |  | True Colour (Hazen) | 25 | 26 | 102.36 | 352 | 82.1512
22 | Maine | RS22M010500 |  | Nitrite (mg/l N) | 25 | 0.001 | 0.00492 | 0.014 | 0.0030946
22 | Maine | RS22M010500 |  | ortho-Phosphate (mg/l P) | 25 | 0.0025 | 0.02882 | 0.084 | 0.019984
22 | Maine | RS22M010500 |  | Total Oxidised Nitrogen (mg/l N) | 25 | 0.69 | 1.3584 | 2.05 | 0.38244
22 | Maine | RS22M010500 |  | Ammonia-Total (mg/l N) | 25 | 0.01 | 0.0364 | 0.24 | 0.055519
22 | Maine | RS22M010500 |  | BOD - 5 days (Total) (mg/l O2) | 25 | 0.5 | 0.992 | 2.7 | 0.60133
22 | Maine | RS22M010500 |  | Dissolved Oxygen (mg/l) | 25 | 7.9 | 10.408 | 12.8 | 1.0404
22 | Maine | RS22M010500 |  | Suspended Solids (mg/l) | 25 | 1 | 9.56 | 62 | 12.2179
22 | Maine | RS22M010500 |  | Unionised Ammonia (mg/l N) | 11 | 0.0025 | 0.0027273 | 0.005 | 0.00075378
22 | Maine
22 | Maine | RS22M010600 | Maine Br, Currans | [6 empty] | 89103 | 104815
22 | Maine | RS22M010600 |  | Alkalinity-total (mg/l CaCO3) | 23 | 57 | 115.2217 | 182 | 33.4342
22 | Maine | RS22M010600 |  | Chloride (mg/l Cl) | 22 | 17 | 21.5455 | 29.5 | 2.9597
22 | Maine | RS22M010600 |  | Conductivity @20°C (µS/cm) | 26 | 170 | 284.7308 | 444 | 66.3937
22 | Maine | RS22M010600 |  | Gauge Reading (m) | 8 | 0.7 | 1.0113 | 1.86 | 0.37208
22 | Maine | RS22M010600 |  | pH | 26 | 7.2 | 7.5692 | 7.9 | 0.22049
22 | Maine | RS22M010600 |  | Temperature °C | 25 | 5.8 | 10.764 | 16.6 | 2.8462
22 | Maine | RS22M010600 |  | Total Hardness (mg/l CaCO3) | 26 | 68 | 129.2692 | 228 | 39.2607
22 | Maine | RS22M010600 |  | True Colour (Hazen) | 26 | 25 | 106.7308 | 430 | 102.8446
22 | Maine | RS22M010600 |  | Nitrite (mg/l N) | 26 | 0.0005 | 0.0044038 | 0.01 | 0.0026684
22 | Maine | RS22M010600 |  | ortho-Phosphate (mg/l P) | 26 | 0.0025 | 0.022865 | 0.078 | 0.015895
22 | Maine | RS22M010600 |  | Total Oxidised Nitrogen (mg/l N) | 26 | 0.78 | 1.3819 | 1.96 | 0.34359
22 | Maine | RS22M010600 |  | Ammonia-Total (mg/l N) | 26 | 0.01 | 0.028462 | 0.16 | 0.038853
22 | Maine | RS22M010600 |  | BOD - 5 days (Total) (mg/l O2) | 26 | 0.5 | 0.91154 | 3.1 | 0.65135
22 | Maine | RS22M010600 |  | Dissolved Oxygen (mg/l) | 26 | 7.2 | 10.3077 | 12.5 | 1.0714
22 | Maine | RS22M010600 |  | Suspended Solids (mg/l) | 25 | 0.5 | 9.88 | 100 | 19.5007
22 | Maine | RS22M010600 |  | Unionised Ammonia (mg/l N) | 11 | 0.0025 | 0.0025 | 0.0025 | 5.2063e-11
22 | Maine
22 | Maine | RS22M010700 | Br d/s Maine Br | [6 empty] | 89139 | 104830
22 | Maine | RS22M010700 |  | Alkalinity-total (mg/l CaCO3) | 57 | 16 | 100.9649 | 165 | 35.1578
22 | Maine | RS22M010700 |  | Chloride (mg/l Cl) | 57 | 10.6 | 20.8335 | 31.5 | 3.5117
22 | Maine | RS22M010700 |  | Conductivity @20°C (µS/cm) | 25 | 127 | 261.76 | 353 | 65.8111
22 | Maine | RS22M010700 |  | Conductivity @25°C (µS/cm) | 32 | 99 | 280.9375 | 397 | 68.524
22 | Maine | RS22M010700 |  | pH | 57 | 6.7 | 7.6318 | 8.54 | 0.368
22 | Maine | RS22M010700 |  | Sulphate mg/l | 32 | 2.73 | 7.1791 | 14.7 | 2.0118
22 | Maine | RS22M010700 |  | Temperature °C | 55 | 4.4 | 12.8509 | 94 | 11.5493
22 | Maine | RS22M010700 |  | Total Hardness (mg/l CaCO3) | 57 | 30 | 106.1439 | 173 | 36.024
22 | Maine | RS22M010700 |  | Total Organic Carbon mg/l | 32 | 2.76 | 8.1697 | 23.8 | 4.1235
22 | Maine | RS22M010700 |  | True Colour (Hazen) | 57 | 6 | 76.2281 | 435 | 78.9369
22 | Maine | RS22M010700 |  | Nitrate (mg/l NO3) | 32 | 1.89 | 6.2378 | 10.9 | 1.8957
22 | Maine | RS22M010700 |  | Nitrite (mg/l N) | 57 | 0.001 | 0.008307 | 0.028 | 0.0040529
22 | Maine | RS22M010700 |  | ortho-Phosphate (mg/l P) | 57 | 0.0025 | 0.025684 | 0.078 | 0.020151
22 | Maine | RS22M010700 |  | Total Oxidised Nitrogen (mg/l N) | 57 | 0.36 | 1.3465 | 2.47 | 0.42043
22 | Maine | RS22M010700 |  | Ammonia-Total (mg/l N) | 57 | 0.0025 | 0.05336 | 0.183 | 0.042826
22 | Maine | RS22M010700 |  | BOD - 5 days (Total) (mg/l O2) | 51 | 0.5 | 1.351 | 3.9 | 0.84649
22 | Maine | RS22M010700 |  | BOD(2d <5°C+5d incub. 20°C) (mg/l O2) | 5 | 0.5 | 1.42 | 2.1 | 0.66106
22 | Maine | RS22M010700 |  | Dissolved Oxygen (% Saturation) | 32 | 70.5 | 94.7594 | 116 | 10.0754
22 | Maine | RS22M010700 |  | Dissolved Oxygen (mg/l) | 56 | 7.6 | 10.5286 | 13.2 | 1.1023
22 | Maine | RS22M010700 |  | Suspended Solids (mg/l) | 51 | 0.5 | 15.5451 | 165 | 28.2492
22 | Maine | RS22M010700 |  | Unionised Ammonia (mg/l N) | 12 | 0.0025 | 0.0025 | 0.0025 | 6.0796e-11
22 | Maine
22 | Milltown (Kerry) | RS22M030300 | Ford SE of Cill Fhiontain | [6 empty] | 42831 | 102273
22 | Milltown (Kerry) | RS22M030300 |  | Alkalinity-total (mg/l CaCO3) | 8 | 19 | 26.05 | 34 | 5.0841
22 | Milltown (Kerry) | RS22M030300 |  | Chloride (mg/l Cl) | 8 | 10 | 26.25 | 39.5 | 8.3109
22 | Milltown (Kerry) | RS22M030300 |  | Conductivity @20°C (µS/cm) | 8 | 128 | 152.875 | 198 | 22.731
22 | Milltown (Kerry) | RS22M030300 |  | pH | 8 | 7 | 7.1875 | 7.7 | 0.24165
22 | Milltown (Kerry) | RS22M030300 |  | Temperature °C | 8 | 8 | 12.0125 | 18.1 | 3.7802
22 | Milltown (Kerry) | RS22M030300 |  | Total Hardness (mg/l CaCO3) | 8 | 33 | 50.375 | 120 | 28.715
22 | Milltown (Kerry) | RS22M030300 |  | True Colour (Hazen) | 8 | 12 | 39.875 | 61 | 15.661
22 | Milltown (Kerry) | RS22M030300 |  | Nitrite (mg/l N) | 8 | 0.0005 | 0.0025625 | 0.004 | 0.0010501
22 | Milltown (Kerry) | RS22M030300 |  | ortho-Phosphate (mg/l P) | 8 | 0.0025 | 0.011813 | 0.017 | 0.0050705
22 | Milltown (Kerry) | RS22M030300 |  | Total Oxidised Nitrogen (mg/l N) | 8 | 0.6 | 0.85375 | 1.21 | 0.22174
22 | Milltown (Kerry) | RS22M030300 |  | Ammonia-Total (mg/l N) | 8 | 0.01 | 0.01625 | 0.04 | 0.010607
22 | Milltown (Kerry) | RS22M030300 |  | BOD - 5 days (Total) (mg/l O2) | 8 | 0.5 | 0.575 | 1.1 | 0.21213
22 | Milltown (Kerry) | RS22M030300 |  | Dissolved Oxygen (mg/l) | 8 | 8.3 | 10.8875 | 12.7 | 1.3293
22 | Milltown (Kerry) | RS22M030300 |  | Suspended Solids (mg/l) | 5 | 0.5 | 1.4 | 3 | 1.084
22 | Milltown (Kerry)
22 | Owenreagh | RS22O030400 | Br u/s Upper Lake | [6 empty] | 88404 | 82103
22 | Owenreagh | RS22O030400 |  | Alkalinity-total (mg/l CaCO3) | 53 | 2.5 | 7.5491 | 15 | 3.4697
22 | Owenreagh | RS22O030400 |  | Chloride (mg/l Cl) | 52 | 3.76 | 10.6644 | 27.3 | 4.5027
22 | Owenreagh | RS22O030400 |  | Conductivity @20°C (µS/cm) | 24 | 26 | 47.5208 | 86 | 14.5195
22 | Owenreagh | RS22O030400 |  | Conductivity @25°C (µS/cm) | 29 | 28 | 56.8621 | 122 | 17.4535
22 | Owenreagh | RS22O030400 |  | pH | 53 | 6.2 | 6.8077 | 7.57 | 0.25129
22 | Owenreagh | RS22O030400 |  | Sulphate mg/l | 29 | 0.91 | 1.8817 | 4.68 | 0.66785
22 | Owenreagh | RS22O030400 |  | Temperature °C | 51 | 5.2 | 11.5804 | 18.1 | 3.7081
22 | Owenreagh | RS22O030400 |  | Total Hardness (mg/l CaCO3) | 53 | 2.45 | 11.3255 | 37 | 6.2491
22 | Owenreagh | RS22O030400 |  | Total Organic Carbon mg/l | 28 | 1.96 | 3.8643 | 9.66 | 1.8535
22 | Owenreagh | RS22O030400 |  | True Colour (Hazen) | 53 | 3 | 26.5849 | 88 | 18.4521
22 | Owenreagh | RS22O030400 |  | Nitrate (mg/l NO3) | 29 | 0.125 | 0.31069 | 0.5 | 0.17402
22 | Owenreagh | RS22O030400 |  | Nitrite (mg/l N) | 52 | 0.0005 | 0.005875 | 0.01 | 0.0046861
22 | Owenreagh | RS22O030400 |  | ortho-Phosphate (mg/l P) | 53 | 0.0025 | 0.005283 | 0.058 | 0.0097653
22 | Owenreagh | RS22O030400 |  | Total Oxidised Nitrogen (mg/l N) | 54 | 0.0025 | 0.09162 | 0.21 | 0.051896
22 | Owenreagh | RS22O030400 |  | Ammonia-Total (mg/l N) | 53 | 0.01 | 0.025358 | 0.129 | 0.026765
22 | Owenreagh | RS22O030400 |  | BOD - 5 days (Total) (mg/l O2) | 50 | 0.5 | 0.768 | 2.7 | 0.50201
22 | Owenreagh | RS22O030400 |  | Dissolved Oxygen (% Saturation) | 28 | 87 | 97.1357 | 103 | 4.1221
22 | Owenreagh | RS22O030400 |  | Dissolved Oxygen (mg/l) | 51 | 8.9 | 10.7157 | 12.8 | 1.0364
22 | Owenreagh | RS22O030400 |  | Suspended Solids (mg/l) | 20 | 0.5 | 1.45 | 9 | 2.0705
22 | Owenreagh
22 | Owenroe (Caragh) | RS22O040200 | 1.1km u/s Caragh R confl | [6 empty] | 72882 | 80908
22 | Owenroe (Caragh) | RS22O040200 |  | Alkalinity-total (mg/l CaCO3) | 8 | 4 | 7.2875 | 13 | 3.1493
22 | Owenroe (Caragh) | RS22O040200 |  | Chloride (mg/l Cl) | 8 | 5.5 | 13 | 22.5 | 5.7321
22 | Owenroe (Caragh) | RS22O040200 |  | Conductivity @20°C (µS/cm) | 8 | 24 | 53.375 | 97 | 22.8907
22 | Owenroe (Caragh) | RS22O040200 |  | pH | 8 | 6.3 | 6.8 | 7.3 | 0.35857
22 | Owenroe (Caragh) | RS22O040200 |  | Temperature °C | 8 | 7.1 | 12.05 | 18.5 | 4.6081
22 | Owenroe (Caragh) | RS22O040200 |  | Total Hardness (mg/l CaCO3) | 8 | 8 | 17.25 | 38 | 10.2783
22 | Owenroe (Caragh) | RS22O040200 |  | True Colour (Hazen) | 8 | 20 | 35.25 | 57 | 14.7721
22 | Owenroe (Caragh) | RS22O040200 |  | Nitrite (mg/l N) | 8 | 0.0005 | 0.00075 | 0.002 | 0.00053452
22 | Owenroe (Caragh) | RS22O040200 |  | ortho-Phosphate (mg/l P) | 8 | 0.0025 | 0.0044375 | 0.009 | 0.0027959
22 | Owenroe (Caragh) | RS22O040200 |  | Total Oxidised Nitrogen (mg/l N) | 8 | 0.03 | 0.10125 | 0.22 | 0.064017
22 | Owenroe (Caragh) | RS22O040200 |  | Ammonia-Total (mg/l N) | 8 | 0.01 | 0.01 | 0.01 | 1.2445e-10
22 | Owenroe (Caragh) | RS22O040200 |  | BOD - 5 days (Total) (mg/l O2) | 8 | 0.5 | 0.675 | 1.2 | 0.32404
22 | Owenroe (Caragh) | RS22O040200 |  | Dissolved Oxygen (mg/l) | 8 | 9.9 | 10.8875 | 12.3 | 0.98189
22 | Owenroe (Caragh) | RS22O040200 |  | Suspended Solids (mg/l) | 7 | 0.5 | 2 | 7 | 2.3452
22 | Owenroe (Caragh)
22 | Shanowen (Kerry) | RS22S010100 | Br u/s Maine R confl | [6 empty] | 101349 | 109064
22 | Shanowen (Kerry) | RS22S010100 |  | Alkalinity-total (mg/l CaCO3) | 57 | 14 | 55.0614 | 172 | 25.0831
22 | Shanowen (Kerry) | RS22S010100 |  | Chloride (mg/l Cl) | 58 | 11.3 | 18.1069 | 31.5 | 3.2909
22 | Shanowen (Kerry) | RS22S010100 |  | Conductivity @20°C (µS/cm) | 28 | 105.3 | 169.575 | 231 | 34.7322
22 | Shanowen (Kerry) | RS22S010100 |  | Conductivity @25°C (µS/cm) | 30 | 92 | 179.5 | 316 | 44.2288
22 | Shanowen (Kerry) | RS22S010100 |  | pH | 58 | 7 | 7.5357 | 8.53 | 0.28108
22 | Shanowen (Kerry) | RS22S010100 |  | Sulphate mg/l | 30 | 3.61 | 5.1983 | 6.65 | 0.75517
22 | Shanowen (Kerry) | RS22S010100 |  | Temperature °C | 56 | 3.8 | 11.1786 | 16.9 | 3.0854
22 | Shanowen (Kerry) | RS22S010100 |  | Total Hardness (mg/l CaCO3) | 58 | 19.1 | 61.8517 | 170 | 23.4281
22 | Shanowen (Kerry) | RS22S010100 |  | Total Organic Carbon mg/l | 30 | 2.77 | 9.1617 | 24.1 | 5.2285
22 | Shanowen (Kerry) | RS22S010100 |  | True Colour (Hazen) | 58 | 9 | 81.3448 | 294 | 64.7087
22 | Shanowen (Kerry) | RS22S010100 |  | Nitrate (mg/l NO3) | 30 | 1.69 | 3.9463 | 7.5 | 1.4592
22 | Shanowen (Kerry) | RS22S010100 |  | Nitrite (mg/l N) | 58 | 0.001 | 0.0069052 | 0.016 | 0.0037621
22 | Shanowen (Kerry) | RS22S010100 |  | ortho-Phosphate (mg/l P) | 58 | 0.0025 | 0.028129 | 0.097 | 0.020444
22 | Shanowen (Kerry) | RS22S010100 |  | Total Oxidised Nitrogen (mg/l N) | 58 | 0.39 | 0.87793 | 1.7 | 0.29469
22 | Shanowen (Kerry) | RS22S010100 |  | Ammonia-Total (mg/l N) | 58 | 0.0025 | 0.042612 | 0.33 | 0.051748
22 | Shanowen (Kerry) | RS22S010100 |  | BOD - 5 days (Total) (mg/l O2) | 56 | 0.5 | 1.4125 | 8 | 1.459
22 | Shanowen (Kerry) | RS22S010100 |  | Dissolved Oxygen (% Saturation) | 33 | 81.1 | 98.3333 | 115 | 7.1093
22 | Shanowen (Kerry) | RS22S010100 |  | Dissolved Oxygen (mg/l) | 57 | 8.6 | 10.7649 | 13.4 | 0.8593
22 | Shanowen (Kerry) | RS22S010100 |  | Suspended Solids (mg/l) | 53 | 0.5 | 16.6415 | 233 | 39.3437
22 | Shanowen (Kerry) | RS22S010100 |  | Unionised Ammonia (mg/l N) | 13 | 0.0025 | 0.0025 | 0.0025 | 6.7212e-11
22 | Shanowen (Kerry)
22 | WOODFORD (FLESK) | RS22W010300 | WOODFORD (FLESK) - Woodford Bridge (W7) | [6 empty] | - | -
22 | WOODFORD (FLESK) | RS22W010300 |  | Alkalinity-total (mg/l CaCO3) | 23 | 7 | 23.7826 | 36 | 6.6807
22 | WOODFORD (FLESK) | RS22W010300 |  | Chloride (mg/l Cl) | 22 | 9 | 16.8409 | 24 | 3.7397
22 | WOODFORD (FLESK) | RS22W010300 |  | Conductivity @20°C (µS/cm) | 23 | 56 | 116.3043 | 147 | 22.9455
22 | WOODFORD (FLESK) | RS22W010300 |  | pH | 23 | 6.6 | 7.3174 | 7.9 | 0.29642
22 | WOODFORD (FLESK) | RS22W010300 |  | Temperature °C | 23 | 5.1 | 10.5304 | 15.5 | 3.1482
22 | WOODFORD (FLESK) | RS22W010300 |  | Total Hardness (mg/l CaCO3) | 23 | 25 | 41.5652 | 76 | 11.1389
22 | WOODFORD (FLESK) | RS22W010300 |  | True Colour (Hazen) | 22 | 41 | 148.0455 | 475 | 122.3444
22 | WOODFORD (FLESK) | RS22W010300 |  | Nitrite (mg/l N) | 22 | 0.0005 | 0.0032045 | 0.009 | 0.0023888
22 | WOODFORD (FLESK) | RS22W010300 |  | ortho-Phosphate (mg/l P) | 22 | 0.008 | 0.025045 | 0.069 | 0.016789
22 | WOODFORD (FLESK) | RS22W010300 |  | Total Oxidised Nitrogen (mg/l N) | 23 | 0.2 | 1.0957 | 1.8 | 0.39172
22 | WOODFORD (FLESK) | RS22W010300 |  | Ammonia-Total (mg/l N) | 23 | 0.01 | 0.018696 | 0.05 | 0.012542
22 | WOODFORD (FLESK) | RS22W010300 |  | BOD - 5 days (Total) (mg/l O2) | 23 | 0.5 | 1.2087 | 3.7 | 1.0126
22 | WOODFORD (FLESK) | RS22W010300 |  | Dissolved Oxygen (mg/l) | 23 | 9.8 | 11.1435 | 12.6 | 0.81342
22 | WOODFORD (FLESK) | RS22W010300 |  | Suspended Solids (mg/l) | 21 | 0.5 | 13.4524 | 106 | 24.432
22 | WOODFORD (FLESK)
23 | Allaghaun | RS23A010700 | Ford NW of Dromtrasna | [6 empty] | 115998 | 126886
23 | Allaghaun | RS23A010700 |  | Alkalinity-total (mg/l CaCO3) | 30 | 13.8 | 24.93 | 54 | 8.8411
23 | Allaghaun | RS23A010700 |  | Chloride (mg/l Cl) | 30 | 12.53 | 19.414 | 34.94 | 5.2293
23 | Allaghaun | RS23A010700 |  | Conductivity @20°C (µS/cm) | 36 | 82.4 | 121.0444 | 186 | 22.8693
23 | Allaghaun | RS23A010700 |  | pH | 36 | 7.2 | 7.6806 | 9 | 0.39411
23 | Allaghaun | RS23A010700 |  | Temperature °C | 36 | 4.2 | 11.325 | 19.8 | 4.135
23 | Allaghaun | RS23A010700 |  | Total Hardness (mg/l CaCO3) | 32 | 15 | 31.3234 | 58 | 10.7228
23 | Allaghaun | RS23A010700 |  | True Colour (Hazen) | 36 | 40 | 98.9111 | 250 | 47.6246
23 | Allaghaun | RS23A010700 |  | Nitrate (mg/l N) | 36 | 0.18 | 1.8244 | 36.5 | 5.9617
23 | Allaghaun | RS23A010700 |  | Nitrite (mg/l N) | 32 | 0.002 | 0.011844 | 0.13 | 0.02616
23 | Allaghaun | RS23A010700 |  | ortho-Phosphate (mg/l P) | 35 | 0.003 | 0.028457 | 0.084 | 0.017224
23 | Allaghaun | RS23A010700 |  | Total Oxidised Nitrogen (mg/l N) | 35 | 0.18 | 1.8644 | 36.5 | 6.0447
23 | Allaghaun | RS23A010700 |  | Total Phosphorus (mg/l P) | 4 | 0.071 | 0.1585 | 0.27 | 0.10195
23 | Allaghaun | RS23A010700 |  | Ammonia-Total (mg/l N) | 36 | 0.009 | 0.058167 | 0.46 | 0.07333
23 | Allaghaun | RS23A010700 |  | BOD - 5 days (Total) (mg/l O2) | 36 | 1 | 1.9858 | 5 | 0.91174
23 | Allaghaun | RS23A010700 |  | Dissolved Oxygen (% Saturation) | 12 | 96 | 106.1333 | 128 | 8.9684
23 | Allaghaun | RS23A010700 |  | Dissolved Oxygen (% Saturation) | 23 | 87 | 103.5652 | 125 | 10.415
23 | Allaghaun
23 | Breanagh | RS23B020300 | Breanagh Br | [6 empty] | 117308 | 115471
23 | Breanagh | RS23B020300 |  | Alkalinity-total (mg/l CaCO3) | 22 | 3 | 10.95 | 18 | 4.2737
23 | Breanagh | RS23B020300 |  | Chloride (mg/l Cl) | 20 | 2.7 | 13.91 | 27.5 | 4.7283
23 | Breanagh | RS23B020300 |  | Conductivity @20°C (µS/cm) | 23 | 37 | 71.913 | 135 | 19.0786
23 | Breanagh | RS23B020300 |  | pH | 23 | 5.7 | 6.7348 | 7.3 | 0.3459
23 | Breanagh | RS23B020300 |  | Temperature °C | 23 | 5.2 | 10.0391 | 14.5 | 2.6229
23 | Breanagh | RS23B020300 |  | Total Hardness (mg/l CaCO3) | 23 | 13 | 21.7826 | 50 | 9.3466
23 | Breanagh | RS23B020300 |  | True Colour (Hazen) | 23 | 29 | 122.3043 | 283 | 74.5797
23 | Breanagh | RS23B020300 |  | Nitrite (mg/l N) | 23 | 0.0005 | 0.00084783 | 0.002 | 0.00050979
23 | Breanagh | RS23B020300 |  | ortho-Phosphate (mg/l P) | 23 | 0.0025 | 0.0089565 | 0.035 | 0.0076751
23 | Breanagh | RS23B020300 |  | Total Oxidised Nitrogen (mg/l N) | 23 | 0.13 | 0.36217 | 0.73 | 0.14826
23 | Breanagh | RS23B020300 |  | Ammonia-Total (mg/l N) | 23 | 0.01 | 0.01087 | 0.02 | 0.002881
23 | Breanagh | RS23B020300 |  | BOD - 5 days (Total) (mg/l O2) | 23 | 0.5 | 1.0391 | 2.6 | 0.56868
23 | Breanagh | RS23B020300 |  | Dissolved Oxygen (mg/l) | 23 | 10.3 | 11.3261 | 12.8 | 0.76824
23 | Breanagh | RS23B020300 |  | Suspended Solids (mg/l) | 23 | 0.5 | 2.1957 | 8 | 2.29
23 | Breanagh | RS23B020300 |  | Unionised Ammonia (mg/l N) | 9 | 0.0025 | 0.0025 | 0.0025 | 4.1159e-11
23 | Breanagh
23 | Brick | RS23B030700 | Ballinagare Bridge | [6 empty] | - | -
23 | Brick | RS23B030700 |  | Alkalinity-total (mg/l CaCO3) | 11 | 63 | 146.1818 | 211 | 44.6247
23 | Brick | RS23B030700 |  | Chloride (mg/l Cl) | 11 | 22.5 | 424.6818 | 2695 | 822.3028
23 | Brick | RS23B030700 |  | Conductivity @20°C (µS/cm) | 11 | 300 | 1439 | 7610 | 2196.4444
23 | Brick | RS23B030700 |  | pH | 11 | 7.1 | 7.6182 | 8.4 | 0.33412
23 | Brick | RS23B030700 |  | Temperature °C | 11 | 7.6 | 12.1091 | 18.8 | 3.6624
23 | Brick | RS23B030700 |  | Total Hardness (mg/l CaCO3) | 11 | 114 | 294 | 1000 | 256.4921
23 | Brick | RS23B030700 |  | True Colour (Hazen) | 11 | 94 | 205 | 541 | 129.6017
23 | Brick | RS23B030700 |  | Nitrite (mg/l N) | 11 | 0.003 | 0.016545 | 0.032 | 0.0092126
23 | Brick | RS23B030700 |  | ortho-Phosphate (mg/l P) | 11 | 0.014 | 0.054727 | 0.105 | 0.026605
23 | Brick | RS23B030700 |  | Total Oxidised Nitrogen (mg/l N) | 11 | 0.39 | 2.4427 | 4.97 | 1.1849
23 | Brick | RS23B030700 |  | Ammonia-Total (mg/l N) | 11 | 0.01 | 0.087273 | 0.27 | 0.073497
23 | Brick | RS23B030700 |  | BOD - 5 days (Total) (mg/l O2) | 11 | 1.1 | 2.4455 | 5.8 | 1.5996
23 | Brick | RS23B030700 |  | Dissolved Oxygen (mg/l) | 11 | 6.6 | 9.2545 | 13.4 | 1.8387
23 | Brick | RS23B030700 |  | Suspended Solids (mg/l) | 11 | 0.5 | 27.4091 | 82 | 22.7363
23 | Brick | RS23B030700 |  | Unionised Ammonia (mg/l N) | 4 | 0.0025 | 0.0025 | 0.0025 | 0
23 | Brick
23 | Big River (Tralee) | RS23B040150 | At Dunnes Stores | [6 empty] | - | -
23 | Big River (Tralee) | RS23B040150 |  | Alkalinity-total (mg/l CaCO3) | 8 | 52 | 67.25 | 97 | 15.5724
23 | Big River (Tralee) | RS23B040150 |  | Chloride (mg/l Cl) | 8 | 22 | 29.875 | 50 | 9.4292
23 | Big River (Tralee) | RS23B040150 |  | Conductivity @20°C (µS/cm) | 8 | 198 | 235.75 | 303 | 33.8516
23 | Big River (Tralee) | RS23B040150 |  | pH | 8 | 7.5 | 7.75 | 8.2 | 0.23299
23 | Big River (Tralee) | RS23B040150 |  | Temperature °C | 8 | 6.8 | 10.975 | 14.3 | 3.0184
23 | Big River (Tralee) | RS23B040150 |  | Total Hardness (mg/l CaCO3) | 8 | 68 | 86 | 106 | 12.7839
23 | Big River (Tralee) | RS23B040150 |  | True Colour (Hazen) | 8 | 38 | 195.25 | 478 | 162.7204
23 | Big River (Tralee) | RS23B040150 |  | Nitrite (mg/l N) | 8 | 0.001 | 0.01125 | 0.022 | 0.0069847
23 | Big River (Tralee) | RS23B040150 |  | ortho-Phosphate (mg/l P) | 8 | 0.043 | 0.07525 | 0.158 | 0.037686
23 | Big River (Tralee) | RS23B040150 |  | Total Oxidised Nitrogen (mg/l N) | 8 | 0.24 | 1.6037 | 2.51 | 0.66665
23 | Big River (Tralee) | RS23B040150 |  | Ammonia-Total (mg/l N) | 8 | 0.01 | 0.09875 | 0.34 | 0.11103
23 | Big River (Tralee) | RS23B040150 |  | BOD - 5 days (Total) (mg/l O2) | 8 | 0.5 | 2.7937 | 11.25 | 3.4602
23 | Big River (Tralee) | RS23B040150 |  | Dissolved Oxygen (mg/l) | 8 | 10.1 | 11.325 | 13.8 | 1.309
23 | Big River (Tralee) | RS23B040150 |  | Suspended Solids (mg/l) | 8 | 0.5 | 24.3125 | 77 | 25.6556
23 | Big River (Tralee)
23 | Caher (Limerick) | RS23C010300 | Just u/s Feale R confl | [6 empty] | 115777 | 118914
23 | Caher (Limerick) | RS23C010300 |  | Alkalinity-total (mg/l CaCO3) | 28 | 11.3 | 27.9107 | 264 | 46.712
23 | Caher (Limerick) | RS23C010300 |  | Chloride (mg/l Cl) | 30 | 12 | 17.4993 | 36.99 | 5.2697
23 | Caher (Limerick) | RS23C010300 |  | Conductivity @20°C (µS/cm) | 34 | 81 | 104.6412 | 179 | 18.0836
23 | Caher (Limerick) | RS23C010300 |  | pH | 34 | 7.1 | 7.7118 | 9 | 0.42907
23 | Caher (Limerick) | RS23C010300 |  | Temperature °C | 34 | 4.6 | 10.6235 | 16.7 | 3.5297
23 | Caher (Limerick) | RS23C010300 |  | Total Hardness (mg/l CaCO3) | 31 | 12 | 22.5861 | 37 | 7.4292
23 | Caher (Limerick) | RS23C010300 |  | True Colour (Hazen) | 34 | 40 | 84.8794 | 250 | 47.6379
23 | Caher (Limerick) | RS23C010300 |  | Nitrate (mg/l N) | 34 | 0.46 | 0.92515 | 1.98 | 0.38937
23 | Caher (Limerick) | RS23C010300 |  | Nitrite (mg/l N) | 31 | 0.002 | 0.014484 | 0.14 | 0.029429
23 | Caher (Limerick) | RS23C010300 |  | ortho-Phosphate (mg/l P) | 33 | 0.003 | 0.03597 | 0.263 | 0.05434
23 | Caher (Limerick) | RS23C010300 |  | Total Oxidised Nitrogen (mg/l N) | 33 | 0.46 | 0.93455 | 2 | 0.39592
23 | Caher (Limerick) | RS23C010300 |  | Total Phosphorus (mg/l P) | 4 | 0.051 | 0.1285 | 0.321 | 0.12868
23 | Caher (Limerick) | RS23C010300 |  | Ammonia-Total (mg/l N) | 34 | 0.015 | 0.078324 | 0.45 | 0.10244
23 | Caher (Limerick) | RS23C010300 |  | BOD - 5 days (Total) (mg/l O2) | 33 | 1 | 1.9439 | 6.16 | 1.0388
23 | Caher (Limerick) | RS23C010300 |  | Dissolved Oxygen (% Saturation) | 11 | 97.8 | 105.6182 | 119 | 6.9111
23 | Caher (Limerick) | RS23C010300 |  | Dissolved Oxygen (% Saturation) | 22 | 91 | 102.75 | 120 | 8.0855
23 | Caher (Limerick)
23 | Cruttia Lough Stream | RS23C110100 | Br d/s L. Cruite | [6 empty] | 49161 | 108563
23 | Cruttia Lough Stream | RS23C110100 |  | Alkalinity-total (mg/l CaCO3) | 4 | 4 | 7 | 11 | 2.9439
23 | Cruttia Lough Stream | RS23C110100 |  | Chloride (mg/l Cl) | 4 | 8 | 11.75 | 14 | 2.63
23 | Cruttia Lough Stream | RS23C110100 |  | Conductivity @20°C (µS/cm) | 4 | 43 | 53 | 65 | 9.0554
23 | Cruttia Lough Stream | RS23C110100 |  | pH | 4 | 6.5 | 6.725 | 6.8 | 0.15
23 | Cruttia Lough Stream | RS23C110100 |  | Temperature °C | 4 | 6.2 | 11.8 | 19.8 | 6.1324
23 | Cruttia Lough Stream | RS23C110100 |  | Total Hardness (mg/l CaCO3) | 4 | 11 | 18 | 37 | 12.7017
23 | Cruttia Lough Stream | RS23C110100 |  | True Colour (Hazen) | 4 | 10 | 13.75 | 21 | 4.9244
23 | Cruttia Lough Stream | RS23C110100 |  | Nitrite (mg/l N) | 4 | 0.0005 | 0.0005 | 0.0005 | 0
23 | Cruttia Lough Stream | RS23C110100 |  | ortho-Phosphate (mg/l P) | 4 | 0.0025 | 0.003125 | 0.005 | 0.00125
23 | Cruttia Lough Stream | RS23C110100 |  | Total Oxidised Nitrogen (mg/l N) | 4 | 0.12 | 0.1425 | 0.16 | 0.017078
23 | Cruttia Lough Stream | RS23C110100 |  | Ammonia-Total (mg/l N) | 4 | 0.01 | 0.01 | 0.01 | 0
23 | Cruttia Lough Stream | RS23C110100 |  | BOD - 5 days (Total) (mg/l O2) | 4 | 0.5 | 0.5 | 0.5 | 0
23 | Cruttia Lough Stream | RS23C110100 |  | Dissolved Oxygen (mg/l) | 4 | 9.2 | 10.9 | 12.3 | 1.3832
23 | Cruttia Lough Stream | RS23C110100 |  | Suspended Solids (mg/l) | 4 | 0.5 | 0.75 | 1 | 0.28868
23 | Cruttia Lough Stream
23 | Feale | RS23F010020 | Br at Rockchapel | [6 empty] | 121954 | 115917
23 | Feale | RS23F010020 |  | Alkalinity-total (mg/l CaCO3) | 22 | 3 | 10.1091 | 17 | 4.1144
23 | Feale | RS23F010020 |  | Chloride (mg/l Cl) | 20 | 11 | 15 | 19 | 2.6157
23 | Feale | RS23F010020 |  | Conductivity @20°C (µS/cm) | 24 | 42 | 72.7917 | 90 | 12.4306
23 | Feale | RS23F010020 |  | pH | 24 | 5.8 | 6.7417 | 7.5 | 0.42315
23 | Feale | RS23F010020 |  | Temperature °C | 24 | 5.2 | 9.9292 | 14.1 | 2.5612
23 | Feale | RS23F010020 |  | Total Hardness (mg/l CaCO3) | 24 | 11 | 24.25 | 49 | 7.146
23 | Feale | RS23F010020 |  | True Colour (Hazen) | 24 | 22 | 135.25 | 349 | 83.853
23 | Feale | RS23F010020 |  | Nitrite (mg/l N) | 24 | 0.0005 | 0.000625 | 0.002 | 0.00033783
23 | Feale | RS23F010020 |  | ortho-Phosphate (mg/l P) | 24 | 0.0025 | 0.0097917 | 0.052 | 0.011703
23 | Feale | RS23F010020 |  | Total Oxidised Nitrogen (mg/l N) | 24 | 0.22 | 0.44 | 0.7 | 0.11447
23 | Feale | RS23F010020 |  | Ammonia-Total (mg/l N) | 24 | 0.01 | 0.01 | 0.01 | 0
23 | Feale | RS23F010020 |  | BOD - 5 days (Total) (mg/l O2) | 24 | 0.5 | 0.84167 | 2 | 0.39991
23 | Feale | RS23F010020 |  | Dissolved Oxygen (mg/l) | 24 | 10.3 | 11.25 | 12.6 | 0.64336
23 | Feale | RS23F010020 |  | Suspended Solids (mg/l) | 24 | 0.5 | 2.4667 | 14 | 3.4478
23 | Feale | RS23F010020 |  | Unionised Ammonia (mg/l N) | 12 | 0.0025 | 0.0025 | 0.0025 | 6.0796e-11
23 | Feale
23 | Feale | RS23F010100 | Mountcollins Br | [6 empty] | 115750 | 118728
23 | Feale | RS23F010100 |  | Alkalinity-total (mg/l CaCO3) | 19 | 6 | 12.5579 | 18 | 3.6518
23 | Feale | RS23F010100 |  | Chloride (mg/l Cl) | 15 | 12 | 15.7333 | 19 | 1.9899
23 | Feale | RS23F010100 |  | Conductivity @20°C (µS/cm) | 23 | 43 | 79.2174 | 98 | 14.3557
23 | Feale | RS23F010100 |  | pH | 23 | 6 | 6.8478 | 7.4 | 0.35274
23 | Feale | RS23F010100 |  | Temperature °C | 23 | 5.3 | 10.1087 | 15.3 | 2.8505
23 | Feale | RS23F010100 |  | Total Hardness (mg/l CaCO3) | 23 | 16 | 25.7826 | 53 | 8.9694
23 | Feale | RS23F010100 |  | True Colour (Hazen) | 23 | 23 | 126.3043 | 355 | 86.351
23 | Feale | RS23F010100 |  | Nitrite (mg/l N) | 23 | 0.0005 | 0.00091304 | 0.002 | 0.00061519
23 | Feale | RS23F010100 |  | ortho-Phosphate (mg/l P) | 23 | 0.0025 | 0.011674 | 0.05 | 0.011895
23 | Feale | RS23F010100 |  | Total Oxidised Nitrogen (mg/l N) | 23 | 0.24 | 0.63609 | 0.97 | 0.18761
23 | Feale | RS23F010100 |  | Ammonia-Total (mg/l N) | 23 | 0.01 | 0.01 | 0.01 | 0
23 | Feale | RS23F010100 |  | BOD - 5 days (Total) (mg/l O2) | 23 | 0.5 | 0.96957 | 2.7 | 0.59271
23 | Feale | RS23F010100 |  | Dissolved Oxygen (mg/l) | 23 | 10.4 | 11.4174 | 13.1 | 0.73401
23 | Feale | RS23F010100 |  | Suspended Solids (mg/l) | 23 | 0.5 | 3.6304 | 25 | 6.5838
23 | Feale | RS23F010100 |  | Unionised Ammonia (mg/l N) | 11 | 0.0025 | 0.0025 | 0.0025 | 5.2063e-11
23 | Feale
23 | Feale | RS23F010200 | Wellesley Br | [6 empty] | 109635 | 123109
23 | Feale | RS23F010200 |  | Alkalinity-total (mg/l CaCO3) | 22 | 7 | 13.6045 | 21 | 4.482
23 | Feale | RS23F010200 |  | Chloride (mg/l Cl) | 20 | 10.5 | 16.35 | 20 | 2.4176
23 | Feale | RS23F010200 |  | Conductivity @20°C (µS/cm) | 24 | 51 | 85.6667 | 106 | 14.6545
23 | Feale | RS23F010200 |  | pH | 24 | 6.2 | 6.925 | 7.3 | 0.29672
23 | Feale | RS23F010200 |  | Temperature °C | 24 | 5.4 | 10.3708 | 15.5 | 2.9753
23 | Feale | RS23F010200 |  | Total Hardness (mg/l CaCO3) | 24 | 15 | 26.375 | 54 | 7.2879
23 | Feale | RS23F010200 |  | True Colour (Hazen) | 24 | 28 | 132.875 | 351 | 93.0943
23 | Feale | RS23F010200 |  | Nitrite (mg/l N) | 24 | 0.0005 | 0.0010625 | 0.003 | 0.00075631
23 | Feale | RS23F010200 |  | ortho-Phosphate (mg/l P) | 24 | 0.0025 | 0.018083 | 0.057 | 0.017092
23 | Feale | RS23F010200 |  | Total Oxidised Nitrogen (mg/l N) | 24 | 0.31 | 0.65625 | 1.03 | 0.18773
23 | Feale | RS23F010200 |  | Ammonia-Total (mg/l N) | 24 | 0.01 | 0.012917 | 0.06 | 0.010417
23 | Feale | RS23F010200 |  | BOD - 5 days (Total) (mg/l O2) | 24 | 0.5 | 0.98333 | 4.2 | 0.81169
23 | Feale | RS23F010200 |  | Dissolved Oxygen (mg/l) | 24 | 10.2 | 11.2625 | 12.7 | 0.76716
23 | Feale | RS23F010200 |  | Suspended Solids (mg/l) | 24 | 0.5 | 6.1458 | 64 | 14.1954
23 | Feale | RS23F010200 |  | Unionised Ammonia (mg/l N) | 12 | 0.0025 | 0.0025 | 0.0025 | 6.0796e-11
23 | Feale
23 | Feale | RS23F010300 | Bridge in Abbeyfeale | [6 empty] | 111301 | 126900
23 | Feale | RS23F010300 |  | Alkalinity-total (mg/l CaCO3) | 21 | 8 | 16.3524 | 23 | 4.3895
23 | Feale | RS23F010300 |  | Chloride (mg/l Cl) | 16 | 10 | 16.3125 | 20 | 2.7379
23 | Feale | RS23F010300 |  | Conductivity @20°C (µS/cm) | 25 | 55 | 91.36 | 117 | 15.1517
23 | Feale | RS23F010300 |  | pH | 25 | 6.3 | 7.04 | 7.8 | 0.36856
23 | Feale | RS23F010300 |  | Temperature °C | 25 | 5.5 | 10.892 | 17.7 | 3.2501
23 | Feale | RS23F010300 |  | Total Hardness (mg/l CaCO3) | 25 | 17 | 29.24 | 67 | 9.5188
23 | Feale | RS23F010300 |  | True Colour (Hazen) | 25 | 25 | 135 | 383 | 92.0389
23 | Feale | RS23F010300 |  | Nitrite (mg/l N) | 25 | 0.0005 | 0.00132 | 0.004 | 0.0010091
23 | Feale | RS23F010300 |  | ortho-Phosphate (mg/l P) | 25 | 0.0025 | 0.01424 | 0.058 | 0.012942
23 | Feale | RS23F010300 |  | Total Oxidised Nitrogen (mg/l N) | 25 | 0.22 | 0.6672 | 1.22 | 0.23001
23 | Feale | RS23F010300 |  | Ammonia-Total (mg/l N) | 25 | 0.01 | 0.0172 | 0.1 | 0.021703
23 | Feale | RS23F010300 |  | BOD - 5 days (Total) (mg/l O2) | 25 | 0.5 | 1.084 | 4.4 | 0.8469
23 | Feale | RS23F010300 |  | Dissolved Oxygen (mg/l) | 25 | 10.2 | 11.332 | 13.2 | 0.87308
23 | Feale | RS23F010300 |  | Suspended Solids (mg/l) | 25 | 0.5 | 6.84 | 68 | 14.0214
23 | Feale | RS23F010300 |  | Unionised Ammonia (mg/l N) | 13 | 0.0025 | 0.0025 | 0.0025 | 6.7212e-11
23 | Feale
23 | Feale | RS23F010310 | 0.2 km d/s Br in Abbeyfeale (RHS) | [6 empty] | 111301 | 127175
23 | Feale | RS23F010310 |  | Alkalinity-total (mg/l CaCO3) | 5 | 16 | 22.06 | 29 | 4.7136
23 | Feale | RS23F010310 |  | Chloride (mg/l Cl) | 5 | 17 | 20.8 | 23.5 | 2.5642
23 | Feale | RS23F010310 |  | Conductivity @20°C (µS/cm) | 5 | 83 | 110 | 131 | 17.2337
23 | Feale | RS23F010310 |  | pH | 5 | 6.7 | 7.02 | 7.5 | 0.29496
23 | Feale | RS23F010310 |  | Temperature °C | 5 | 10.2 | 12.3 | 19.5 | 4.0417
23 | Feale | RS23F010310 |  | Total Hardness (mg/l CaCO3) | 5 | 32 | 35.2 | 39 | 2.5884
23 | Feale | RS23F010310 |  | True Colour (Hazen) | 5 | 109 | 161.4 | 209 | 36.7532
23 | Feale | RS23F010310 |  | Nitrite (mg/l N) | 5 | 0.0005 | 0.0013 | 0.003 | 0.0011511
23 | Feale | RS23F010310 |  | ortho-Phosphate (mg/l P) | 5 | 0.009 | 0.022 | 0.045 | 0.014318
23 | Feale | RS23F010310 |  | Total Oxidised Nitrogen (mg/l N) | 5 | 0.47 | 0.656 | 0.93 | 0.18515
23 | Feale | RS23F010310 |  | Ammonia-Total (mg/l N) | 5 | 0.01 | 0.07 | 0.31 | 0.13416
23 | Feale | RS23F010310 |  | BOD - 5 days (Total) (mg/l O2) | 5 | 0.5 | 1 | 2 | 0.61237
23 | Feale | RS23F010310 |  | Dissolved Oxygen (mg/l) | 5 | 10 | 10.76 | 11.3 | 0.52249
23 | Feale | RS23F010310 |  | Suspended Solids (mg/l) | 5 | 2 | 6.2 | 16 | 6.0166
23 | Feale | RS23F010310 |  | Unionised Ammonia (mg/l N) | 4 | 0.0025 | 0.0025 | 0.0025 | 0
23 | Feale
23 | Feale | RS23F010400 | 2.3 km d/s Abbeyfeale | [6 empty] | 109499 | 128085
23 | Feale | RS23F010400 |  | Alkalinity-total (mg/l CaCO3) | 20 | 8 | 18.38 | 28 | 5.1874
23 | Feale | RS23F010400 |  | Chloride (mg/l Cl) | 16 | 12.5 | 16.7188 | 20.5 | 2.6769
23 | Feale | RS23F010400 |  | Conductivity @20°C (µS/cm) | 24 | 61 | 100.0417 | 130 | 16.2387
23 | Feale | RS23F010400 |  | pH | 24 | 6.2 | 7.0458 | 8 | 0.41701
23 | Feale | RS23F010400 |  | Temperature °C | 24 | 5.5 | 14.7333 | 96 | 17.6351
23 | Feale | RS23F010400 |  | Total Hardness (mg/l CaCO3) | 24 | 20 | 32.25 | 67 | 9.3216
23 | Feale | RS23F010400 |  | True Colour (Hazen) | 24 | 30 | 139.2917 | 429 | 98.6894
23 | Feale | RS23F010400 |  | Nitrite (mg/l N) | 24 | 0.0005 | 0.0019583 | 0.009 | 0.0018292
23 | Feale | RS23F010400 |  | ortho-Phosphate (mg/l P) | 24 | 0.0025 | 0.023604 | 0.155 | 0.030834
23 | Feale | RS23F010400 |  | Total Oxidised Nitrogen (mg/l N) | 24 | 0.28 | 0.67792 | 1.21 | 0.22376
23 | Feale | RS23F010400 |  | Ammonia-Total (mg/l N) | 24 | 0.01 | 0.017083 | 0.09 | 0.021362
23 | Feale | RS23F010400 |  | BOD - 5 days (Total) (mg/l O2) | 24 | 0.5 | 1.2167 | 5.3 | 1.0111
23 | Feale | RS23F010400 |  | Dissolved Oxygen (mg/l) | 24 | 10 | 11.2833 | 13.2 | 0.90297
23 | Feale | RS23F010400 |  | Suspended Solids (mg/l) | 24 | 0.5 | 8.2917 | 76 | 18.7494
23 | Feale | RS23F010400 |  | Unionised Ammonia (mg/l N) | 12 | 0.0025 | 0.0025 | 0.0025 | 6.0796e-11
23 | Feale
23 | Feale | RS23F010500 | Duag Br | [6 empty] | 107185 | 130582
23 | Feale | RS23F010500 |  | Alkalinity-total (mg/l CaCO3) | 60 | 8 | 20.38 | 39 | 6.2463
23 | Feale | RS23F010500 |  | Chloride (mg/l Cl) | 60 | 3.3 | 17.5032 | 36.3 | 4.1057
23 | Feale | RS23F010500 |  | Conductivity @20°C (µS/cm) | 28 | 66 | 101.2821 | 129 | 14.6281
23 | Feale | RS23F010500 |  | Conductivity @25°C (µS/cm) | 32 | 82 | 120.0312 | 172 | 18.092
23 | Feale | RS23F010500 |  | pH | 60 | 6.4 | 7.1408 | 8.6 | 0.41936
23 | Feale | RS23F010500 |  | Sulphate mg/l | 32 | 3.05 | 4.7481 | 5.88 | 0.70245
23 | Feale | RS23F010500 |  | Temperature °C | 60 | 3 | 11.02 | 17.9 | 3.6573
23 | Feale | RS23F010500 |  | Total Hardness (mg/l CaCO3) | 59 | 17.7 | 27.7051 | 66 | 7.2539
23 | Feale | RS23F010500 |  | Total Organic Carbon mg/l | 34 | 3.91 | 11.0344 | 29.3 | 5.9472
23 | Feale | RS23F010500 |  | True Colour (Hazen) | 59 | 14 | 100.6441 | 473 | 78.6631
23 | Feale | RS23F010500 |  | Nitrate (mg/l NO3) | 32 | 1.01 | 3.4747 | 7.27 | 1.3783
23 | Feale | RS23F010500 |  | Nitrite (mg/l N) | 59 | 0.0005 | 0.006339 | 0.01 | 0.0041868
23 | Feale | RS23F010500 |  | ortho-Phosphate (mg/l P) | 60 | 0.0025 | 0.020075 | 0.076 | 0.01394
23 | Feale | RS23F010500 |  | Total Oxidised Nitrogen (mg/l N) | 60 | 0.125 | 0.73775 | 1.65 | 0.28077
23 | Feale | RS23F010500 |  | Ammonia-Total (mg/l N) | 61 | 0.0025 | 0.04409 | 0.37 | 0.058215
23 | Feale | RS23F010500 |  | BOD - 5 days (Total) (mg/l O2) | 54 | 0.5 | 1.4315 | 5.4 | 1.0631
23 | Feale | RS23F010500 |  | BOD(2d <5°C+5d incub. 20°C) (mg/l O2) | 4 | 0.5 | 1.1 | 2.4 | 0.89815
23 | Feale | RS23F010500 |  | Dissolved Oxygen (% Saturation) | 33 | 66 | 98.4848 | 124 | 10.0328
23 | Feale | RS23F010500 |  | Dissolved Oxygen (mg/l) | 60 | 7.7 | 10.8967 | 14.4 | 1.2164
23 | Feale | RS23F010500 |  | Suspended Solids (mg/l) | 57 | 0.5 | 8.7561 | 124 | 18.1592
23 | Feale | RS23F010500 |  | Unionised Ammonia (mg/l N) | 13 | 0.0025 | 0.0025 | 0.0025 | 6.7212e-11
23 | Feale
23 | Feale | RS23F010550 | Shanacool | [6 empty] | 104281 | 132956
23 | Feale | RS23F010550 |  | Alkalinity-total (mg/l CaCO3) | 22 | 9 | 18.9545 | 27 | 5.2778
23 | Feale | RS23F010550 |  | Chloride (mg/l Cl) | 20 | 11 | 17.7 | 24.5 | 3.5777
23 | Feale | RS23F010550 |  | Conductivity @20°C (µS/cm) | 24 | 70 | 104 | 130 | 16.9141
23 | Feale | RS23F010550 |  | pH | 24 | 6.5 | 7.0458 | 7.9 | 0.29337
23 | Feale | RS23F010550 |  | Temperature °C | 24 | 5.5 | 10.8667 | 18.4 | 3.6913
23 | Feale | RS23F010550 |  | Total Hardness (mg/l CaCO3) | 24 | 23 | 32.0833 | 51 | 6.3787
23 | Feale | RS23F010550 |  | True Colour (Hazen) | 24 | 32 | 135.4167 | 484 | 102.1844
23 | Feale | RS23F010550 |  | Nitrite (mg/l N) | 24 | 0.0005 | 0.0021667 | 0.01 | 0.0020624
23 | Feale | RS23F010550 |  | ortho-Phosphate (mg/l P) | 24 | 0.005 | 0.016292 | 0.066 | 0.012923
23 | Feale | RS23F010550 |  | Total Oxidised Nitrogen (mg/l N) | 24 | 0.29 | 0.68 | 1.15 | 0.20608
23 | Feale | RS23F010550 |  | Ammonia-Total (mg/l N) | 24 | 0.01 | 0.014167 | 0.09 | 0.016396
23 | Feale | RS23F010550 |  | BOD - 5 days (Total) (mg/l O2) | 24 | 0.5 | 1.1833 | 6.1 | 1.1605
23 | Feale | RS23F010550 |  | Dissolved Oxygen (mg/l) | 24 | 9.9 | 11.2542 | 13.4 | 1.0287
23 | Feale | RS23F010550 |  | Suspended Solids (mg/l) | 24 | 0.5 | 7.1875 | 81 | 16.6517
23 | Feale | RS23F010550 |  | Unionised Ammonia (mg/l N) | 11 | 0.0025 | 0.0025 | 0.0025 | 5.2063e-11
23 | Feale
23 | Feale | RS23F010600 | Listowel Br | [6 empty] | 99546 | 133239
23 | Feale | RS23F010600 |  | Alkalinity-total (mg/l CaCO3) | 21 | 10 | 20.7048 | 31 | 5.4471
23 | Feale | RS23F010600 |  | Chloride (mg/l Cl) | 18 | 13 | 18.1111 | 24 | 3.1322
23 | Feale | RS23F010600 |  | Conductivity @20°C (µS/cm) | 26 | 70 | 105.7308 | 141 | 18.8797
23 | Feale | RS23F010600 |  | Gauge Reading (m) | 18 | 0.3 | 0.57722 | 1.15 | 0.25587
23 | Feale | RS23F010600 |  | pH | 27 | 6.4 | 7.0519 | 7.8 | 0.31546
23 | Feale | RS23F010600 |  | Temperature °C | 27 | 5.5 | 11.4704 | 20.2 | 3.6873
23 | Feale | RS23F010600 |  | Total Hardness (mg/l CaCO3) | 24 | 21 | 33.5417 | 53 | 7.0401
23 | Feale | RS23F010600 |  | True Colour (Hazen) | 25 | 37 | 166.36 | 487 | 111.2864
23 | Feale | RS23F010600 |  | Nitrite (mg/l N) | 24 | 0.0005 | 0.0025625 | 0.011 | 0.0024553
23 | Feale | RS23F010600 |  | ortho-Phosphate (mg/l P) | 25 | 0.006 | 0.02084 | 0.062 | 0.015184
23 | Feale | RS23F010600 |  | Total Oxidised Nitrogen (mg/l N) | 25 | 0.21 | 0.6692 | 1.3 | 0.23523
23 | Feale | RS23F010600 |  | Ammonia-Total (mg/l N) | 27 | 0.01 | 0.028519 | 0.37 | 0.070094
23 | Feale | RS23F010600 |  | BOD - 5 days (Total) (mg/l O2) | 25 | 0.5 | 1.324 | 6.1 | 1.0982
23 | Feale | RS23F010600 |  | Dissolved Oxygen (mg/l) | 27 | 6 | 10.7481 | 13 | 1.4086
23 | Feale | RS23F010600 |  | Suspended Solids (mg/l) | 27 | 0.5 | 11.6667 | 107 | 23.056
23 | Feale | RS23F010600 |  | Unionised Ammonia (mg/l N) | 13 | 0.0025 | 0.0025 | 0.0025 | 6.7212e-11
23 | Feale
23 | Feale | RS23F010700 | 2 km d/s Listowel Br (RHS) | [6 empty] | 98640 | 133755
23 | Feale | RS23F010700 |  | Alkalinity-total (mg/l CaCO3) | 15 | 7 | 23 | 40 | 9.798
23 | Feale | RS23F010700 |  | Chloride (mg/l Cl) | 13 | 15 | 21.3846 | 32 | 4.9208
23 | Feale | RS23F010700 |  | Conductivity @20°C (µS/cm) | 20 | 81 | 118.85 | 181 | 28.7663
23 | Feale | RS23F010700 |  | pH | 20 | 6.6 | 7.135 | 7.8 | 0.3376
23 | Feale | RS23F010700 |  | Temperature °C | 20 | 5.8 | 11.31 | 19.3 | 3.9562
23 | Feale | RS23F010700 |  | Total Hardness (mg/l CaCO3) | 20 | 24 | 33.95 | 43 | 6.0042
23 | Feale | RS23F010700 |  | True Colour (Hazen) | 20 | 49 | 155.45 | 519 | 116.2843
23 | Feale | RS23F010700 |  | Nitrite (mg/l N) | 20 | 0.0005 | 0.00255 | 0.011 | 0.0025335
23 | Feale | RS23F010700 |  | ortho-Phosphate (mg/l P) | 20 | 0.0025 | 0.022175 | 0.066 | 0.017715
23 | Feale | RS23F010700 |  | Total Oxidised Nitrogen (mg/l N) | 20 | 0.28 | 0.711 | 1.24 | 0.23956
23 | Feale | RS23F010700 |  | Ammonia-Total (mg/l N) | 20 | 0.01 | 0.019 | 0.13 | 0.027125
23 | Feale | RS23F010700 |  | BOD - 5 days (Total) (mg/l O2) | 20 | 0.5 | 1.395 | 10 | 2.0811
23 | Feale | RS23F010700 |  | Dissolved Oxygen (mg/l) | 20 | 9.6 | 11.03 | 12.5 | 1.0105
23 | Feale | RS23F010700 |  | Suspended Solids (mg/l) | 20 | 0.5 | 11.05 | 126 | 28.0844
23 | Feale | RS23F010700 |  | Unionised Ammonia (mg/l N) | 9 | 0.0025 | 0.0025 | 0.0025 | 4.1159e-11
23 | Feale
23 | Feale | RS23F010710 | 2 km d/s Listowel Br (LHS) | [6 empty] | 98625 | 133750
23 | Feale | RS23F010710 |  | Alkalinity-total (mg/l CaCO3) | 13 | 10 | 29.3846 | 64 | 15.3218
23 | Feale | RS23F010710 |  | Chloride (mg/l Cl) | 12 | 15.5 | 28.25 | 69 | 14.3329
23 | Feale | RS23F010710 |  | Conductivity @20°C (µS/cm) | 14 | 82 | 170.0714 | 370 | 81.647
23 | Feale | RS23F010710 |  | pH | 14 | 6.6 | 7.2143 | 8 | 0.41853
23 | Feale | RS23F010710 |  | Temperature °C | 14 | 5.9 | 11.0929 | 18.3 | 3.9579
23 | Feale | RS23F010710 |  | Total Hardness (mg/l CaCO3) | 14 | 24 | 38.2143 | 53 | 7.4954
23 | Feale | RS23F010710 |  | True Colour (Hazen) | 14 | 47 | 161.0714 | 477 | 135.5124
23 | Feale | RS23F010710 |  | Nitrite (mg/l N) | 14 | 0.0005 | 0.0042143 | 0.02 | 0.005305
23 | Feale | RS23F010710 |  | ortho-Phosphate (mg/l P) | 14 | 0.005 | 0.028571 | 0.067 | 0.017909
23 | Feale | RS23F010710 |  | Total Oxidised Nitrogen (mg/l N) | 14 | 0.43 | 0.84 | 1.53 | 0.30815
23 | Feale | RS23F010710 |  | Ammonia-Total (mg/l N) | 14 | 0.01 | 0.025 | 0.11 | 0.030822
23 | Feale | RS23F010710 |  | BOD - 5 days (Total) (mg/l O2) | 14 | 0.5 | 1.6357 | 6.9 | 1.8291
23 | Feale | RS23F010710 |  | Dissolved Oxygen (mg/l) | 14 | 9.8 | 11.2714 | 12.8 | 1.0373
23 | Feale | RS23F010710 |  | Suspended Solids (mg/l) | 14 | 0.5 | 17.0714 | 98 | 32.4208
23 | Feale | RS23F010710 |  | Unionised Ammonia (mg/l N) | 9 | 0.0025 | 0.0025 | 0.0025 | 4.1159e-11
23 | Feale
23 | Feale | RS23F010750 | Weir SW of Greenville | [6 empty] | - | -
23 | Feale | RS23F010750 |  | Alkalinity-total (mg/l CaCO3) | 19 | 9 | 26.1579 | 49 | 9.8616
23 | Feale | RS23F010750 |  | Chloride (mg/l Cl) | 17 | 15 | 24.3235 | 49 | 8.4409
23 | Feale | RS23F010750 |  | Conductivity @20°C (µS/cm) | 26 | 82 | 132.5385 | 266 | 41.2759
23 | Feale | RS23F010750 |  | pH | 27 | 6.5 | 7.0926 | 7.9 | 0.3441
23 | Feale | RS23F010750 |  | Temperature °C | 26 | 5.9 | 11.7577 | 19.6 | 3.7501
23 | Feale | RS23F010750 |  | Total Hardness (mg/l CaCO3) | 24 | 12 | 34.75 | 50 | 7.7866
23 | Feale | RS23F010750 |  | True Colour (Hazen) | 25 | 48 | 162.36 | 496 | 103.3948
23 | Feale | RS23F010750 |  | Nitrite (mg/l N) | 24 | 0.0005 | 0.0027917 | 0.012 | 0.002805
23 | Feale | RS23F010750 |  | ortho-Phosphate (mg/l P) | 25 | 0.009 | 0.02268 | 0.061 | 0.013505
23 | Feale | RS23F010750 |  | Total Oxidised Nitrogen (mg/l N) | 25 | 0.3 | 0.7148 | 1.38 | 0.25384
23 | Feale | RS23F010750 |  | Ammonia-Total (mg/l N) | 27 | 0.01 | 0.031481 | 0.32 | 0.065086
23 | Feale | RS23F010750 |  | BOD - 5 days (Total) (mg/l O2) | 25 | 0.5 | 1.412 | 10 | 1.8471
23 | Feale | RS23F010750 |  | Dissolved Oxygen (mg/l) | 25 | 9.4 | 10.824 | 12.1 | 0.84916
23 | Feale | RS23F010750 |  | Suspended Solids (mg/l) | 26 | 0.5 | 15.7115 | 166 | 35.8246
23 | Feale | RS23F010750 |  | Unionised Ammonia (mg/l N) | 12 | 0.0025 | 0.0025 | 0.0025 | 6.0796e-11
23 | Feale
23 | Feale | RS23F010800 | Finuge Br | [6 empty] | 95111 | 132113
23 | Feale | RS23F010800 |  | Alkalinity-total (mg/l CaCO3) | 21 | 10 | 27.3619 | 51 | 10.2387
23 | Feale | RS23F010800 |  | Chloride (mg/l Cl) | 18 | 14 | 25.25 | 48 | 9.4094
23 | Feale | RS23F010800 |  | Conductivity @20°C (µS/cm) | 25 | 82 | 136.6 | 271 | 43.5689
23 | Feale | RS23F010800 |  | pH | 25 | 6.6 | 7.212 | 8.3 | 0.37117
23 | Feale | RS23F010800 |  | Temperature °C | 25 | 5.9 | 11.58 | 19.7 | 3.7244
23 | Feale | RS23F010800 |  | Total Hardness (mg/l CaCO3) | 24 | 21 | 37.1667 | 52 | 7.0997
23 | Feale | RS23F010800 |  | True Colour (Hazen) | 25 | 53 | 161.36 | 534 | 109.6095
23 | Feale | RS23F010800 |  | Nitrite (mg/l N) | 24 | 0.0005 | 0.0028333 | 0.012 | 0.0026237
23 | Feale | RS23F010800 |  | ortho-Phosphate (mg/l P) | 26 | 0.008 | 0.023962 | 0.062 | 0.012356
23 | Feale | RS23F010800 |  | Total Oxidised Nitrogen (mg/l N) | 25 | 0.32 | 0.744 | 1.52 | 0.28935
23 | Feale | RS23F010800 |  | Ammonia-Total (mg/l N) | 26 | 0.01 | 0.032308 | 0.33 | 0.063706
23 | Feale | RS23F010800 |  | BOD - 5 days (Total) (mg/l O2) | 25 | 0.5 | 1.44 | 10 | 1.8525
23 | Feale | RS23F010800 |  | Dissolved Oxygen (mg/l) | 25 | 9.5 | 10.888 | 12.2 | 0.88191
23 | Feale | RS23F010800 |  | Suspended Solids (mg/l) | 25 | 0.5 | 9.7 | 117 | 23.3426
23 | Feale | RS23F010800 |  | Unionised Ammonia (mg/l N) | 10 | 0.0025 | 0.0025 | 0.0025 | 5.4879e-11
23 | Feale
23 | Galey | RS23G010200 | Br d/s Athea | [6 empty] | 110706 | 136398
23 | Galey | RS23G010200 |  | Alkalinity-total (mg/l CaCO3) | 30 | 11.9 | 29.6033 | 54 | 11.5201
23 | Galey | RS23G010200 |  | Chloride (mg/l Cl) | 31 | 15.41 | 21.9255 | 40.75 | 5.0314
23 | Galey | RS23G010200 |  | Conductivity @20°C (µS/cm) | 36 | 98 | 138.0556 | 220 | 26.9337
23 | Galey | RS23G010200 |  | pH | 36 | 7.1 | 7.6028 | 8.1 | 0.28932
23 | Galey | RS23G010200 |  | Temperature °C | 36 | 3.5 | 10.7889 | 19.2 | 4.0515
23 | Galey | RS23G010200 |  | Total Hardness (mg/l CaCO3) | 32 | 15 | 40.0322 | 85.03 | 12.5654
23 | Galey | RS23G010200 |  | True Colour (Hazen) | 36 | 60 | 138.8778 | 350 | 68.111
23 | Galey | RS23G010200 |  | Nitrate (mg/l N) | 36 | 0.14 | 1.6564 | 42.3 | 6.9756
23 | Galey | RS23G010200 |  | Nitrite (mg/l N) | 33 | 0.002 | 0.015182 | 0.14 | 0.027224
23 | Galey | RS23G010200 |  | ortho-Phosphate (mg/l P) | 35 | 0.005 | 0.019143 | 0.054 | 0.010018
23 | Galey | RS23G010200 |  | Total Oxidised Nitrogen (mg/l N) | 35 | 0.14 | 1.6991 | 42.3 | 7.0731
23 | Galey | RS23G010200 |  | Total Phosphorus (mg/l P) | 4 | 0.03 | 0.08575 | 0.17 | 0.059511
23 | Galey | RS23G010200 |  | Ammonia-Total (mg/l N) | 36 | 0.012 | 0.076167 | 0.54 | 0.1051
23 | Galey | RS23G010200 |  | BOD - 5 days (Total) (mg/l O2) | 36 | 1 | 1.83 | 3.18 | 0.64363
23 | Galey | RS23G010200 |  | Dissolved Oxygen (% Saturation) | 12 | 93 | 98.825 | 106 | 4.2997
23 | Galey | RS23G010200 |  | Dissolved Oxygen (% Saturation) | 23 | 89 | 101.2522 | 125 | 8.9095
23 | Galey
23 | Galey | RS23G010700 | Drummurrin Br | [6 empty] | 94157 | 134331
23 | Galey | RS23G010700 |  | Alkalinity-total (mg/l CaCO3) | 7 | 33 | 89 | 125 | 33.5907
23 | Galey | RS23G010700 |  | Chloride (mg/l Cl) | 7 | 22 | 27.6429 | 33.5 | 4.5617
23 | Galey | RS23G010700 |  | Conductivity @20°C (µS/cm) | 7 | 159 | 265.8571 | 364 | 65.1854
23 | Galey | RS23G010700 |  | Gauge Reading (m) | 4 | 0.2 | 0.47 | 0.84 | 0.32228
23 | Galey | RS23G010700 |  | pH | 7 | 6.8 | 7.7571 | 9 | 0.69966
23 | Galey | RS23G010700 |  | Temperature °C | 7 | 6.2 | 11.1 | 16 | 4.1384
23 | Galey | RS23G010700 |  | Total Hardness (mg/l CaCO3) | 7 | 53 | 114.2857 | 160 | 36.2846
23 | Galey | RS23G010700 |  | True Colour (Hazen) | 7 | 66 | 192.4286 | 400 | 111.5689
23 | Galey | RS23G010700 |  | Nitrite (mg/l N) | 7 | 0.002 | 0.0095714 | 0.022 | 0.0063994
23 | Galey | RS23G010700 |  | ortho-Phosphate (mg/l P) | 7 | 0.008 | 0.061429 | 0.197 | 0.061746
23 | Galey | RS23G010700 |  | Total Oxidised Nitrogen (mg/l N) | 7 | 0.27 | 0.73286 | 1.25 | 0.30368
23 | Galey | RS23G010700 |  | Ammonia-Total (mg/l N) | 7 | 0.01 | 0.065714 | 0.32 | 0.11356
23 | Galey | RS23G010700 |  | BOD - 5 days (Total) (mg/l O2) | 7 | 0.5 | 2.1429 | 6.7 | 2.0574
23 | Galey | RS23G010700 |  | Dissolved Oxygen (mg/l) | 7 | 8.8 | 10.5857 | 11.7 | 0.96511
23 | Galey | RS23G010700 |  | Suspended Solids (mg/l) | 7 | 0.5 | 17.2143 | 75 | 26.8512
23 | Galey
23 | Glashoreag | RS23G030200 | Ivy Br | [6 empty] | 97335 | 119638
23 | Glashoreag | RS23G030200 |  | Conductivity @20°C (µS/cm) | 9 | 69 | 83.2222 | 111 | 13.5257
23 | Glashoreag | RS23G030200 |  | pH | 10 | 6 | 6.69 | 7.6 | 0.47246
23 | Glashoreag | RS23G030200 |  | Temperature °C | 9 | 5 | 10.9889 | 15.2 | 3.5229
23 | Glashoreag | RS23G030200 |  | Total Organic Carbon mg/l | 6 | 8.9 | 22.3 | 48.5 | 15.766
23 | Glashoreag | RS23G030200 |  | True Colour (Hazen) | 8 | 93 | 244.625 | 450 | 116.2632
23 | Glashoreag | RS23G030200 |  | ortho-Phosphate (mg/l P) | 5 | 0.0025 | 0.021 | 0.049 | 0.021642
23 | Glashoreag | RS23G030200 |  | Total Nitrogen (mg/l N) | 5 | 1.48 | 4.69 | 7.44 | 2.837
23 | Glashoreag | RS23G030200 |  | Total Oxidised Nitrogen (mg/l N) | 9 | 0.09 | 0.15556 | 0.21 | 0.038442
23 | Glashoreag | RS23G030200 |  | Ammonia-Total (mg/l N) | 10 | 0.01 | 0.011 | 0.02 | 0.0031623
23 | Glashoreag | RS23G030200 |  | BOD - 5 days (Total) (mg/l O2) | 4 | 0.5 | 1.05 | 1.5 | 0.42032
23 | Glashoreag | RS23G030200 |  | Dissolved Oxygen (mg/l) | 7 | 9.2 | 10.6286 | 12.1 | 1.1026
23 | Glashoreag | RS23G030200 |  | Suspended Solids (mg/l) | 9 | 1 | 17.5333 | 94 | 29.4518
23 | Glashoreag
23 | GOWLANE | RS23G160300 | Near Golf Course u/s Stradbally | [6 empty] | - | -
23 | GOWLANE | RS23G160300 |  | Alkalinity-total (mg/l CaCO3) | 8 | 6 | 58.375 | 102 | 36.7304
23 | GOWLANE | RS23G160300 |  | Chloride (mg/l Cl) | 8 | 15 | 24.3125 | 36.5 | 7.4255
23 | GOWLANE | RS23G160300 |  | Conductivity @20°C (µS/cm) | 8 | 67 | 194.625 | 276 | 79.7208
23 | GOWLANE | RS23G160300 |  | pH | 8 | 6.7 | 7.1 | 7.7 | 0.27775
23 | GOWLANE | RS23G160300 |  | Temperature °C | 8 | 5.6 | 10.6875 | 18.2 | 4.1433
23 | GOWLANE | RS23G160300 |  | Total Hardness (mg/l CaCO3) | 8 | 12 | 61.125 | 112 | 35.5706
23 | GOWLANE | RS23G160300 |  | True Colour (Hazen) | 8 | 9 | 78.625 | 162 | 53.3022
23 | GOWLANE | RS23G160300 |  | Nitrite (mg/l N) | 8 | 0.0005 | 0.0025625 | 0.008 | 0.0029086
23 | GOWLANE | RS23G160300 |  | ortho-Phosphate (mg/l P) | 8 | 0.0025 | 0.0175 | 0.074 | 0.023578
23 | GOWLANE | RS23G160300 |  | Total Oxidised Nitrogen (mg/l N) | 8 | 0.3 | 0.86125 | 2.24 | 0.63645
23 | GOWLANE | RS23G160300 |  | Ammonia-Total (mg/l N) | 8 | 0.01 | 0.01875 | 0.04 | 0.01126
23 | GOWLANE | RS23G160300 |  | BOD - 5 days (Total) (mg/l O2) | 8 | 0.5 | 0.925 | 3.3 | 0.98234
23 | GOWLANE | RS23G160300 |  | Dissolved Oxygen (mg/l) | 8 | 6.7 | 9.7 | 12.4 | 2.1974
23 | GOWLANE | RS23G160300 |  | Suspended Solids (mg/l) | 6 | 0.5 | 2 | 4 | 1.3784
23 | GOWLANE
23 | Lee (Tralee) | RS23L010025 | LEE (TRALEE) - O'Brennan's Br. | [6 empty] | - | -
23 | Lee (Tralee) | RS23L010025 |  | Chloride (mg/l Cl) | 8 | 14 | 22.3125 | 27 | 4.2421
23 | Lee (Tralee) | RS23L010025 |  | Conductivity @20°C (µS/cm) | 9 | 53 | 125.7778 | 148 | 32.6565
23 | Lee (Tralee) | RS23L010025 |  | pH | 9 | 5.7 | 7.1 | 7.7 | 0.58095
23 | Lee (Tralee) | RS23L010025 |  | Temperature °C | 18 | 4.5 | 10.3556 | 16 | 3.3595
23 | Lee (Tralee) | RS23L010025 |  | Ammonia-Total (mg/l N) | 18 | 0.01 | 0.026667 | 0.18 | 0.038957
23 | Lee (Tralee) | RS23L010025 |  | BOD - 5 days (Total) (mg/l O2) | 8 | 0.5 | 0.8 | 1.4 | 0.41748
23 | Lee (Tralee) | RS23L010025 |  | Dissolved Oxygen (mg/l) | 9 | 10.2 | 10.8444 | 11.7 | 0.49526
23 | Lee (Tralee) | RS23L010025 |  | Suspended Solids (mg/l) | 21 | 0.5 | 3.581 | 16 | 4.0537
23 | Lee (Tralee)
23 | Lee (Tralee) | RS23L010100 | 2nd Br d/s Bally Mullen Mills | [6 empty] | 84460 | 113368
23 | Lee (Tralee) | RS23L010100 |  | Alkalinity-total (mg/l CaCO3) | 8 | 48 | 130.25 | 211 | 61.8148
23 | Lee (Tralee) | RS23L010100 |  | Chloride (mg/l Cl) | 8 | 17.5 | 23.8125 | 31.5 | 4.5114
23 | Lee (Tralee) | RS23L010100 |  | Conductivity @20°C (µS/cm) | 8 | 144 | 300.25 | 446 | 106.4502
23 | Lee (Tralee) | RS23L010100 |  | pH | 8 | 7.2 | 7.55 | 7.9 | 0.25635
23 | Lee (Tralee) | RS23L010100 |  | Temperature °C | 8 | 6.9 | 10.95 | 14.7 | 3.1039
23 | Lee (Tralee) | RS23L010100 |  | Total Hardness (mg/l CaCO3) | 8 | 67 | 144.5 | 220 | 63.9687
23 | Lee (Tralee) | RS23L010100 |  | True Colour (Hazen) | 8 | 30 | 119.5 | 367 | 114.2241
23 | Lee (Tralee) | RS23L010100 |  | Nitrite (mg/l N) | 8 | 0.002 | 0.00575 | 0.012 | 0.0039551
23 | Lee (Tralee) | RS23L010100 |  | ortho-Phosphate (mg/l P) | 8 | 0.019 | 0.04875 | 0.168 | 0.048902
23 | Lee (Tralee) | RS23L010100 |  | Total Oxidised Nitrogen (mg/l N) | 8 | 0.67 | 1.17 | 1.63 | 0.32998
23 | Lee (Tralee) | RS23L010100 |  | Ammonia-Total (mg/l N) | 8 | 0.01 | 0.06 | 0.25 | 0.079102
23 | Lee (Tralee) | RS23L010100 |  | BOD - 5 days (Total) (mg/l O2) | 8 | 0.5 | 2.3875 | 10 | 3.2082
23 | Lee (Tralee) | RS23L010100 |  | Dissolved Oxygen (mg/l) | 8 | 9.3 | 10.5375 | 12.1 | 1.0364
23 | Lee (Tralee) | RS23L010100 |  | Suspended Solids (mg/l) | 8 | 0.5 | 17.8125 | 61 | 19.7049
23 | Lee (Tralee)
23 | Lyracrumpane | RS23L020100 | Br u/s Smearlagh R confl | [6 empty] | 98121 | 123176
23 | Lyracrumpane | RS23L020100 |  | Conductivity @20°C (µS/cm) | 9 | 70 | 83.6667 | 98 | 10.0374
23 | Lyracrumpane | RS23L020100 |  | pH | 10 | 5.8 | 6.53 | 7.4 | 0.54375
23 | Lyracrumpane | RS23L020100 |  | Temperature °C | 9 | 5.4 | 10.7444 | 13.9 | 3.0324
23 | Lyracrumpane | RS23L020100 |  | Total Organic Carbon mg/l | 6 | 1.4 | 16.9667 | 33.2 | 13.2913
23 | Lyracrumpane | RS23L020100 |  | True Colour (Hazen) | 8 | 71 | 208.625 | 426 | 112.5052
23 | Lyracrumpane | RS23L020100 |  | ortho-Phosphate (mg/l P) | 5 | 0.0025 | 0.0048 | 0.007 | 0.0021389
23 | Lyracrumpane | RS23L020100 |  | Total Nitrogen (mg/l N) | 5 | 1.72 | 3.552 | 5.19 | 1.5672
23 | Lyracrumpane | RS23L020100 |  | Total Oxidised Nitrogen (mg/l N) | 9 | 0.12 | 0.17222 | 0.23 | 0.041767
23 | Lyracrumpane | RS23L020100 |  | Ammonia-Total (mg/l N) | 10 | 0.01 | 0.013 | 0.03 | 0.0067495
23 | Lyracrumpane | RS23L020100 |  | BOD - 5 days (Total) (mg/l O2) | 4 | 0.5 | 1.025 | 1.3 | 0.3594
23 | Lyracrumpane | RS23L020100 |  | Dissolved Oxygen (mg/l) | 9 | 9.4 | 10.7111 | 12 | 0.99051
23 | Lyracrumpane | RS23L020100 |  | Suspended Solids (mg/l) | 9 | 1 | 7.6667 | 36 | 10.9886
23 | Lyracrumpane
23 | Oolagh | RS23O010500 | Br u/s Feale R confl | [6 empty] | 111373 | 128310
23 | Oolagh | RS23O010500 |  | Alkalinity-total (mg/l CaCO3) | 30 | 11.1 | 20.91 | 40 | 7.6379
23 | Oolagh | RS23O010500 |  | Chloride (mg/l Cl) | 31 | 13.22 | 20.8626 | 38.31 | 5.9355
23 | Oolagh | RS23O010500 |  | Conductivity @20°C (µS/cm) | 36 | 86.1 | 113.2917 | 148 | 14.2313
23 | Oolagh | RS23O010500 |  | pH | 36 | 7 | 7.6167 | 8.5 | 0.3
23 | Oolagh | RS23O010500 |  | Temperature °C | 36 | 3.7 | 10.8222 | 17.5 | 3.7813
23 | Oolagh | RS23O010500 |  | Total Hardness (mg/l CaCO3) | 32 | 9.17 | 25.7562 | 38 | 7.6743
23 | Oolagh | RS23O010500 |  | True Colour (Hazen) | 36 | 40 | 116.1444 | 250 | 56.7694
23 | Oolagh | RS23O010500 |  | Nitrate (mg/l N) | 36 | 0.15 | 0.54114 | 2.48 | 0.47935
23 | Oolagh | RS23O010500 |  | Nitrite (mg/l N) | 33 | 0.002 | 0.012364 | 0.13 | 0.025454
23 | Oolagh | RS23O010500 |  | ortho-Phosphate (mg/l P) | 35 | 0.003 | 0.0152 | 0.04 | 0.010174
23 | Oolagh | RS23O010500 |  | Total Oxidised Nitrogen (mg/l N) | 35 | 0.15 | 0.55 | 2.48 | 0.48936
23 | Oolagh | RS23O010500 |  | Total Phosphorus (mg/l P) | 4 | 0.03 | 0.06375 | 0.12 | 0.039584
23 | Oolagh | RS23O010500 |  | Ammonia-Total (mg/l N) | 36 | 0.007 | 0.054611 | 0.51 | 0.081287
23 | Oolagh | RS23O010500 |  | BOD - 5 days (Total) (mg/l O2) | 36 | 1 | 1.7675 | 3 | 0.57002
23 | Oolagh | RS23O010500 |  | Dissolved Oxygen (% Saturation) | 12 | 97.7 | 104.3917 | 122 | 7.2541
23 | Oolagh | RS23O010500 |  | Dissolved Oxygen (% Saturation) | 23 | 90.5 | 102.1739 | 117 | 7.6322
23 | Oolagh
23 | Owenmore (Kerry) | RS23O030100 | Br d/s L Cruttia | [6 empty] | - | -
23 | Owenmore (Kerry) | RS23O030100 |  | Alkalinity-total (mg/l CaCO3) | 8 | 4 | 6.9875 | 11 | 1.9276
23 | Owenmore (Kerry) | RS23O030100 |  | Chloride (mg/l Cl) | 8 | 8 | 15.9375 | 28 | 6.8787
23 | Owenmore (Kerry) | RS23O030100 |  | Conductivity @20°C (µS/cm) | 8 | 43 | 71.75 | 126 | 28.1565
23 | Owenmore (Kerry) | RS23O030100 |  | pH | 8 | 6.5 | 6.8125 | 7.4 | 0.27999
23 | Owenmore (Kerry) | RS23O030100 |  | Temperature °C | 8 | 6.2 | 11.275 | 19.8 | 4.6049
23 | Owenmore (Kerry) | RS23O030100 |  | Total Hardness (mg/l CaCO3) | 8 | 11 | 18.25 | 37 | 8.6973
23 | Owenmore (Kerry) | RS23O030100 |  | True Colour (Hazen) | 8 | 6 | 16.125 | 29 | 7.4726
23 | Owenmore (Kerry) | RS23O030100 |  | Nitrite (mg/l N) | 8 | 0.0005 | 0.0005625 | 0.001 | 0.00017678
23 | Owenmore (Kerry) | RS23O030100 |  | ortho-Phosphate (mg/l P) | 8 | 0.0025 | 0.003125 | 0.005 | 0.0011573
23 | Owenmore (Kerry) | RS23O030100 |  | Total Oxidised Nitrogen (mg/l N) | 8 | 0.09 | 0.16125 | 0.28 | 0.060813
23 | Owenmore (Kerry) | RS23O030100 |  | Ammonia-Total (mg/l N) | 8 | 0.01 | 0.01 | 0.01 | 1.2445e-10
23 | Owenmore (Kerry) | RS23O030100 |  | BOD - 5 days (Total) (mg/l O2) | 8 | 0.5 | 0.5 | 0.5 | 0
23 | Owenmore (Kerry) | RS23O030100 |  | Dissolved Oxygen (mg/l) | 8 | 9.2 | 10.9375 | 12.3 | 1.0281
23 | Owenmore (Kerry) | RS23O030100 |  | Suspended Solids (mg/l) | 6 | 0.5 | 0.75 | 1 | 0.27386
23 | Owenmore (Kerry)
23 | Owenmore (Kerry) | RS23O030300 | Br at Boherboy | [6 empty] | 51285 | 110745
23 | Owenmore (Kerry) | RS23O030300 |  | Alkalinity-total (mg/l CaCO3) | 12 | 4 | 12.3667 | 25 | 6.3428
23 | Owenmore (Kerry) | RS23O030300 |  | Chloride (mg/l Cl) | 12 | 7.5 | 20.2083 | 33.5 | 6.8737
23 | Owenmore (Kerry) | RS23O030300 |  | Conductivity @20°C (µS/cm) | 12 | 44 | 90.75 | 149 | 28.0491
23 | Owenmore (Kerry) | RS23O030300 |  | pH | 12 | 6.6 | 7.1333 | 7.5 | 0.28069
23 | Owenmore (Kerry) | RS23O030300 |  | Temperature °C | 12 | 5.9 | 11.075 | 19.6 | 3.906
23 | Owenmore (Kerry) | RS23O030300 |  | Total Hardness (mg/l CaCO3) | 11 | 13 | 24.1818 | 41 | 8.0724
23 | Owenmore (Kerry) | RS23O030300 |  | True Colour (Hazen) | 12 | 11 | 40.3333 | 165 | 41.8533
23 | Owenmore (Kerry) | RS23O030300 |  | Nitrite (mg/l N) | 12 | 0.0005 | 0.00075 | 0.003 | 0.000723
23 | Owenmore (Kerry) | RS23O030300 |  | ortho-Phosphate (mg/l P) | 12 | 0.0025 | 0.0045 | 0.008 | 0.0022462
23 | Owenmore (Kerry) | RS23O030300 |  | Total Oxidised Nitrogen (mg/l N) | 11 | 0.06 | 0.14909 | 0.29 | 0.087345
23 | Owenmore (Kerry) | RS23O030300 |  | Ammonia-Total (mg/l N) | 12 | 0.01 | 0.010833 | 0.02 | 0.0028868
23 | Owenmore (Kerry) | RS23O030300 |  | BOD - 5 days (Total) (mg/l O2) | 12 | 0.5 | 0.625 | 1.4 | 0.29886
23 | Owenmore (Kerry) | RS23O030300 |  | Dissolved Oxygen (mg/l) | 12 | 9.8 | 11.35 | 12.7 | 1.0041
23 | Owenmore (Kerry) | RS23O030300 |  | Suspended Solids (mg/l) | 8 | 0.5 | 0.9375 | 2 | 0.6781
23 | Owenmore (Kerry)
23 | Owveg (Kerry) | RS23O050200 | Owveg Br | [6 empty] | 107320 | 117842
23 | Owveg (Kerry) | RS23O050200 |  | Alkalinity-total (mg/l CaCO3) | 47 | 2.5 | 14.1809 | 29 | 6.1798
23 | Owveg (Kerry) | RS23O050200 |  | Chloride (mg/l Cl) | 47 | 3.3 | 15.68 | 25.1 | 3.8492
23 | Owveg (Kerry) | RS23O050200 |  | Conductivity @20°C (µS/cm) | 21 | 43 | 80.6857 | 110 | 16.1536
23 | Owveg (Kerry) | RS23O050200 |  | Conductivity @25°C (µS/cm) | 26 | 59 | 94.8846 | 116 | 16.0831
23 | Owveg (Kerry) | RS23O050200 |  | pH | 47 | 5.9 | 6.9857 | 8.13 | 0.44543
23 | Owveg (Kerry) | RS23O050200 |  | Sulphate mg/l | 26 | 1.61 | 3.0554 | 4.34 | 0.61795
23 | Owveg (Kerry) | RS23O050200 |  | Temperature °C | 46 | 5.4 | 11.0826 | 16.3 | 2.8648
23 | Owveg (Kerry) | RS23O050200 |  | Total Hardness (mg/l CaCO3) | 47 | 10 | 20.1851 | 42 | 6.344
23 | Owveg (Kerry) | RS23O050200 |  | Total Organic Carbon mg/l | 27 | 2.88 | 10.8848 | 29.1 | 6.0679
23 | Owveg (Kerry) | RS23O050200 |  | True Colour (Hazen) | 47 | 13 | 100.1277 | 286 | 64.0712
23 | Owveg (Kerry) | RS23O050200 |  | Nitrate (mg/l NO3) | 26 | 0.58 | 2.1581 | 4.21 | 0.9127
23 | Owveg (Kerry) | RS23O050200 |  | Nitrite (mg/l N) | 47 | 0.0005 | 0.0062872 | 0.01 | 0.0043909
23 | Owveg (Kerry) | RS23O050200 |  | ortho-Phosphate (mg/l P) | 47 | 0.0025 | 0.017011 | 0.178 | 0.026325
23 | Owveg (Kerry) | RS23O050200 |  | Total Oxidised Nitrogen (mg/l N) | 47 | 0.09 | 0.48362 | 0.97 | 0.20035
23 | Owveg (Kerry) | RS23O050200 |  | Ammonia-Total (mg/l N) | 47 | 0.0025 | 0.045277 | 0.723 | 0.10607
23 | Owveg (Kerry) | RS23O050200 |  | BOD - 5 days (Total) (mg/l O2) | 45 | 0.5 | 1.1667 | 6.9 | 1.1168
23 | Owveg (Kerry) | RS23O050200 |  | Dissolved Oxygen (% Saturation) | 29 | 10.1 | 98.1276 | 116 | 17.5521
23 | Owveg (Kerry) | RS23O050200 |  | Dissolved Oxygen (mg/l) | 46 | 9.8 | 11.1848 | 14.4 | 0.87812
23 | Owveg (Kerry) | RS23O050200 |  | Suspended Solids (mg/l) | 17 | 0.5 | 2.7647 | 14 | 3.8654
23 | Owveg (Kerry)
23 | Owveg (Kerry) | RS23O050400 | Br d/s Glena R confl | [6 empty] | - | -
23 | Owveg (Kerry) | RS23O050400 |  | Alkalinity-total (mg/l CaCO3) | 8 | 9.3 | 17.0375 | 32 | 7.8128
23 | Owveg (Kerry) | RS23O050400 |  | Chloride (mg/l Cl) | 8 | 10 | 17.3125 | 25 | 4.7429
23 | Owveg (Kerry) | RS23O050400 |  | Conductivity @20°C (µS/cm) | 8 | 54 | 101.625 | 132 | 23.6579
23 | Owveg (Kerry) | RS23O050400 |  | pH | 8 | 6.3 | 7.0375 | 7.8 | 0.47491
23 | Owveg (Kerry) | RS23O050400 |  | Temperature °C | 8 | 5.7 | 10.525 | 16.4 | 3.4371
23 | Owveg (Kerry) | RS23O050400 |  | Total Hardness (mg/l CaCO3) | 8 | 20 | 29.75 | 39 | 7.7414
23 | Owveg (Kerry) | RS23O050400 |  | True Colour (Hazen) | 8 | 39 | 131.875 | 365 | 121.7872
23 | Owveg (Kerry) | RS23O050400 |  | Nitrite (mg/l N) | 8 | 0.0005 | 0.0025625 | 0.012 | 0.0038493
23 | Owveg (Kerry) | RS23O050400 |  | ortho-Phosphate (mg/l P) | 8 | 0.01 | 0.02425 | 0.066 | 0.018258
23 | Owveg (Kerry) | RS23O050400 |  | Total Oxidised Nitrogen (mg/l N) | 8 | 0.58 | 0.80625 | 1.01 | 0.13522
23 | Owveg (Kerry) | RS23O050400 |  | Ammonia-Total (mg/l N) | 8 | 0.01 | 0.025 | 0.09 | 0.029761
23 | Owveg (Kerry) | RS23O050400 |  | BOD - 5 days (Total) (mg/l O2) | 8 | 0.5 | 1.2625 | 3.7 | 1.0514
23 | Owveg (Kerry) | RS23O050400 |  | Dissolved Oxygen (mg/l) | 8 | 10.3 | 11.5375 | 12.5 | 0.8193
23 | Owveg (Kerry) | RS23O050400 |  | Suspended Solids (mg/l) | 8 | 0.5 | 8.25 | 36 | 12.6208
23 | Owveg (Kerry)
23 | Smearlagh | RS23S020400 | Br u/s Lyracrumpane R confl | [6 empty] | 98350 | 123279
23 | Smearlagh | RS23S020400 |  | Alkalinity-total (mg/l CaCO3) | 4 | 3 | 7.75 | 12 | 3.6856
23 | Smearlagh | RS23S020400 |  | Conductivity @20°C (µS/cm) | 11 | 54 | 77.5455 | 103 | 13.7576
23 | Smearlagh | RS23S020400 |  | pH | 12 | 5.3 | 6.4583 | 7.4 | 0.53845
23 | Smearlagh | RS23S020400 |  | Temperature °C | 10 | 5.3 | 11.33 | 15 | 3.2961
23 | Smearlagh | RS23S020400 |  | Total Hardness (mg/l CaCO3) | 5 | 14 | 28 | 44 | 10.8628
23 | Smearlagh | RS23S020400 |  | Total Organic Carbon mg/l | 6 | 8.6 | 54.6667 | 246 | 94.2101
23 | Smearlagh | RS23S020400 |  | True Colour (Hazen) | 10 | 92 | 470.2 | 2520 | 730.01
23 | Smearlagh | RS23S020400 |  | ortho-Phosphate (mg/l P) | 7 | 0.0025 | 0.0097143 | 0.026 | 0.0082354
23 | Smearlagh | RS23S020400 |  | Total Nitrogen (mg/l N) | 5 | 1.52 | 7.438 | 24.3 | 9.573
23 | Smearlagh | RS23S020400 |  | Total Oxidised Nitrogen (mg/l N) | 10 | 0.15 | 0.203 | 0.3 | 0.044234
23 | Smearlagh | RS23S020400 |  | Ammonia-Total (mg/l N) | 12 | 0.01 | 0.0125 | 0.03 | 0.0062158
23 | Smearlagh | RS23S020400 |  | BOD - 5 days (Total) (mg/l O2) | 4 | 1 | 1.175 | 1.3 | 0.15
23 | Smearlagh | RS23S020400 |  | Dissolved Oxygen (mg/l) | 10 | 9.2 | 10.64 | 12.2 | 1.0606
23 | Smearlagh | RS23S020400 |  | Suspended Solids (mg/l) | 10 | 0.5 | 38.85 | 348 | 108.7081
23 | Smearlagh
23 | Smearlagh | RS23S020500 | Br NE of Gortacloghane | [6 empty] | 101400 | 126612
23 | Smearlagh | RS23S020500 |  | Alkalinity-total (mg/l CaCO3) | 8 | 4 | 20.7 | 76 | 23.2362
23 | Smearlagh | RS23S020500 |  | Chloride (mg/l Cl) | 8 | 14.5 | 20.25 | 29 | 5.5162
23 | Smearlagh | RS23S020500 |  | Conductivity @20°C (µS/cm) | 8 | 53 | 94.5 | 117 | 22.2775
23 | Smearlagh | RS23S020500 |  | pH | 8 | 5.7 | 6.625 | 7.6 | 0.63415
23 | Smearlagh | RS23S020500 |  | Temperature °C | 8 | 5.5 | 10.5125 | 14.1 | 3.6077
23 | Smearlagh | RS23S020500 |  | Total Hardness (mg/l CaCO3) | 8 | 22 | 26.5 | 39 | 5.4772
23 | Smearlagh | RS23S020500 |  | True Colour (Hazen) | 8 | 94 | 213.75 | 406 | 123.7864
23 | Smearlagh | RS23S020500 |  | Nitrite (mg/l N) | 8 | 0.0005 | 0.0011875 | 0.002 | 0.00053033
23 | Smearlagh | RS23S020500 |  | ortho-Phosphate (mg/l P) | 8 | 0.006 | 0.015125 | 0.036 | 0.0097459
23 | Smearlagh | RS23S020500 |  | Total Oxidised Nitrogen (mg/l N) | 8 | 0.14 | 0.29625 | 0.42 | 0.098262
23 | Smearlagh | RS23S020500 |  | Ammonia-Total (mg/l N) | 8 | 0.01 | 0.0125 | 0.02 | 0.0046291
23 | Smearlagh | RS23S020500 |  | BOD - 5 days (Total) (mg/l O2) | 8 | 0.5 | 1.35 | 2.8 | 0.7597
23 | Smearlagh | RS23S020500 |  | Dissolved Oxygen (mg/l) | 8 | 9.6 | 10.9375 | 12.5 | 1.0836
23 | Smearlagh | RS23S020500 |  | Suspended Solids (mg/l) | 8 | 0.5 | 7.0625 | 15 | 4.9745
23 | Smearlagh
23 | Smearlagh
23 | Smearlagh | RS23S020700 | Ford u/s Feale R confl | [6 empty] | 102540 | 132324
23 | Smearlagh | RS23S020700 |  | Alkalinity-total (mg/l CaCO3) | 57 | 5 | 18.3333 | 44 | 7.359
23 | Smearlagh | RS23S020700 |  | Chloride (mg/l Cl) | 57 | 3.5 | 19.9704 | 31.3 | 4.9135
23 | Smearlagh | RS23S020700 |  | Conductivity @20°C (µS/cm) | 25 | 59 | 105.52 | 141 | 21.0483
23 | Smearlagh | RS23S020700 |  | Conductivity @25°C (µS/cm) | 32 | 77 | 121.5938 | 165 | 22.3807
23 | Smearlagh | RS23S020700 |  | pH | 57 | 6.1 | 7.1102 | 8.55 | 0.39537
23 | Smearlagh | RS23S020700 |  | Sulphate mg/l | 32 | 2.85 | 4.8972 | 6.68 | 0.99912
23 | Smearlagh | RS23S020700 |  | Temperature °C | 56 | 2.6 | 10.9679 | 18.6 | 3.7254
23 | Smearlagh | RS23S020700 |  | Total Hardness (mg/l CaCO3) | 57 | 10 | 27.0351 | 44 | 6.9843
23 | Smearlagh | RS23S020700 |  | Total Organic Carbon mg/l | 33 | 6.01 | 15.2927 | 34.8 | 6.6074
23 | Smearlagh | RS23S020700 |  | True Colour (Hazen) | 57 | 34 | 152.3158 | 446 | 91.5679
23 | Smearlagh | RS23S020700 |  | Nitrate (mg/l NO3) | 32 | 0.67 | 2.27 | 5.53 | 1.0975
23 | Smearlagh | RS23S020700 |  | Nitrite (mg/l N) | 57 | 0.0005 | 0.0063158 | 0.01 | 0.0042685
23 | Smearlagh | RS23S020700 |  | ortho-Phosphate (mg/l P) | 57 | 0.0025 | 0.019991 | 0.071 | 0.012146
23 | Smearlagh | RS23S020700 |  | Total Oxidised Nitrogen (mg/l N) | 57 | 0.125 | 0.49044 | 1.25 | 0.23184
23 | Smearlagh | RS23S020700 |  | Ammonia-Total (mg/l N) | 57 | 0.007 | 0.057807 | 1.44 | 0.18852
23 | Smearlagh | RS23S020700 |  | BOD - 5 days (Total) (mg/l O2) | 53 | 0.5 | 1.217 | 4 | 0.75057
23 | Smearlagh | RS23S020700 |  | BOD(2d <5°C+5d incub. 20°C) (mg/l O2) | 4 | 0.5 | 0.925 | 1.5 | 0.5058
23 | Smearlagh | RS23S020700 |  | Dissolved Oxygen (% Saturation) | 33 | 66.5 | 96.0576 | 110 | 9.8439
23 | Smearlagh | RS23S020700 |  | Dissolved Oxygen (mg/l) | 56 | 7.1 | 10.8339 | 13 | 1.2067
23 | Smearlagh | RS23S020700 |  | Suspended Solids (mg/l) | 53 | 0.5 | 7.3868 | 37 | 9.3595
23 | Smearlagh | RS23S020700 |  | Unionised Ammonia (mg/l N) | 11 | 0.0025 | 0.0025 | 0.0025 | 5.2063e-11
23 | Smearlagh
23 | Smearlagh | RS23S020710 | Kennelly's Br | [6 empty] | 102540 | 132324
23 | Smearlagh | RS23S020710 |  | Alkalinity-total (mg/l CaCO3) | 23 | 6 | 17.913 | 25 | 5.9077
23 | Smearlagh | RS23S020710 |  | Chloride (mg/l Cl) | 23 | 3.5 | 18.4783 | 31 | 6.2368
23 | Smearlagh | RS23S020710 |  | Conductivity @20°C (µS/cm) | 23 | 60 | 106 | 144 | 22.5066
23 | Smearlagh | RS23S020710 |  | pH | 23 | 6.1 | 6.9609 | 7.4 | 0.33404
23 | Smearlagh | RS23S020710 |  | Temperature °C | 23 | 5.7 | 11.0217 | 18.4 | 3.4121
23 | Smearlagh | RS23S020710 |  | Total Hardness (mg/l CaCO3) | 23 | 13 | 32.4348 | 78 | 12.6629
23 | Smearlagh | RS23S020710 |  | True Colour (Hazen) | 23 | 46 | 200.6957 | 444 | 111.3379
23 | Smearlagh | RS23S020710 |  | Nitrite (mg/l N) | 23 | 0.0005 | 0.0015217 | 0.004 | 0.0010816
23 | Smearlagh | RS23S020710 |  | ortho-Phosphate (mg/l P) | 23 | 0.0025 | 0.017543 | 0.042 | 0.0093382
23 | Smearlagh | RS23S020710 |  | Total Oxidised Nitrogen (mg/l N) | 23 | 0.07 | 0.4787 | 1.19 | 0.2432
23 | Smearlagh | RS23S020710 |  | Ammonia-Total (mg/l N) | 23 | 0.01 | 0.013478 | 0.03 | 0.0064728
23 | Smearlagh | RS23S020710 |  | BOD - 5 days (Total) (mg/l O2) | 23 | 0.5 | 1.2217 | 4 | 0.74098
23 | Smearlagh | RS23S020710 |  | Dissolved Oxygen (mg/l) | 23 | 9.5 | 11.1565 | 12.9 | 0.87999
23 | Smearlagh | RS23S020710 |  | Suspended Solids (mg/l) | 23 | 0.5 | 5.4565 | 32 | 8.5172
23 | Smearlagh | RS23S020710 |  | Unionised Ammonia (mg/l N) | 9 | 0.0025 | 0.0025 | 0.0025 | 4.1159e-11
23 | Smearlagh
23 | Tyshe | RS23T020400 | West Br, Ardfert | [6 empty] | 78433 | 121236
23 | Tyshe | RS23T020400 |  | Alkalinity-total (mg/l CaCO3) | 52 | 88 | 227.1538 | 329 | 56.1152
23 | Tyshe | RS23T020400 |  | Chloride (mg/l Cl) | 52 | 9.2 | 43.146 | 51.9 | 7.7398
23 | Tyshe | RS23T020400 |  | Conductivity @20°C (µS/cm) | 24 | 337 | 565.25 | 707 | 113.6391
23 | Tyshe | RS23T020400 |  | Conductivity @25°C (µS/cm) | 28 | 276 | 632.0357 | 781 | 116.0748
23 | Tyshe | RS23T020400 |  | pH | 52 | 7.1 | 7.8096 | 8.19 | 0.21414
23 | Tyshe | RS23T020400 |  | Sulphate mg/l | 29 | 6.61 | 21.7193 | 34.6 | 6.8103
23 | Tyshe | RS23T020400 |  | Temperature °C | 50 | 5.8 | 11.738 | 16.2 | 2.6775
23 | Tyshe | RS23T020400 |  | Total Hardness (mg/l CaCO3) | 52 | 87.6 | 248.9923 | 380 | 62.217
23 | Tyshe | RS23T020400 |  | Total Organic Carbon mg/l | 28 | 2.31 | 7.1189 | 24.7 | 5.2846
23 | Tyshe | RS23T020400 |  | True Colour (Hazen) | 52 | 1 | 60.2885 | 395 | 79.1913
23 | Tyshe | RS23T020400 |  | Nitrate (mg/l NO3) | 28 | 4.37 | 25.4204 | 40.4 | 10.1775
23 | Tyshe | RS23T020400 |  | Nitrite (mg/l N) | 51 | 0.002 | 0.038824 | 0.399 | 0.058027
23 | Tyshe | RS23T020400 |  | ortho-Phosphate (mg/l P) | 51 | 0.0025 | 0.12946 | 1.459 | 0.21627
23 | Tyshe | RS23T020400 |  | Total Oxidised Nitrogen (mg/l N) | 52 | 0.43 | 5.281 | 9.2 | 2.0795
23 | Tyshe | RS23T020400 |  | Ammonia-Total (mg/l N) | 52 | 0.009 | 0.17871 | 1.209 | 0.2542
23 | Tyshe | RS23T020400 |  | BOD - 5 days (Total) (mg/l O2) | 49 | 0.5 | 2.0367 | 14 | 2.9008
23 | Tyshe | RS23T020400 |  | Dissolved Oxygen (% Saturation) | 32 | 71.6 | 89.8906 | 111 | 8.5694
23 | Tyshe | RS23T020400 |  | Dissolved Oxygen (mg/l) | 50 | 5.8 | 9.724 | 11.7 | 1.1478
23 | Tyshe | RS23T020400 |  | Suspended Solids (mg/l) | 18 | 2 | 16.7778 | 38 | 14.4977
23 | Tyshe
23 | Tyshe | RS23T020500 | Br nr Banna House | [6 empty] | 76016 | 122419
23 | Tyshe | RS23T020500 |  | Alkalinity-total (mg/l CaCO3) | 11 | 140 | 248.2727 | 318 | 53.6099
23 | Tyshe | RS23T020500 |  | Chloride (mg/l Cl) | 11 | 20.5 | 47.6364 | 56.5 | 9.5736
23 | Tyshe | RS23T020500 |  | Conductivity @20°C (µS/cm) | 11 | 372 | 599.8182 | 700 | 94.5429
23 | Tyshe | RS23T020500 |  | pH | 11 | 7.4 | 7.8364 | 8.2 | 0.25796
23 | Tyshe | RS23T020500 |  | Temperature °C | 11 | 7.4 | 12.1818 | 17 | 3.0321
23 | Tyshe | RS23T020500 |  | Total Hardness (mg/l CaCO3) | 11 | 215 | 286.4545 | 328 | 39.8406
23 | Tyshe | RS23T020500 |  | True Colour (Hazen) | 11 | 20 | 94.8182 | 323 | 99.6472
23 | Tyshe | RS23T020500 |  | Nitrite (mg/l N) | 11 | 0.002 | 0.030909 | 0.072 | 0.021389
23 | Tyshe | RS23T020500 |  | ortho-Phosphate (mg/l P) | 11 | 0.048 | 0.14691 | 0.581 | 0.15514
23 | Tyshe | RS23T020500 |  | Total Oxidised Nitrogen (mg/l N) | 11 | 1.16 | 4.0791 | 6.68 | 1.4576
23 | Tyshe | RS23T020500 |  | Ammonia-Total (mg/l N) | 11 | 0.01 | 0.098182 | 0.5 | 0.14247
23 | Tyshe | RS23T020500 |  | BOD - 5 days (Total) (mg/l O2) | 11 | 0.5 | 1.8273 | 4.8 | 1.3093
23 | Tyshe | RS23T020500 |  | Dissolved Oxygen (mg/l) | 11 | 4.8 | 10.5818 | 16.2 | 3.2526
23 | Tyshe | RS23T020500 |  | Suspended Solids (mg/l) | 11 | 0.5 | 10.6818 | 43 | 13.2519
23 | Tyshe
23 | Tyshe | RS23T020550 | 2 nd Br u/s Banna Beach (on Dinne | [6 empty] | - | -
23 | Tyshe | RS23T020550 |  | Alkalinity-total (mg/l CaCO3) | 8 | 174 | 259.375 | 345 | 55.8645
23 | Tyshe | RS23T020550 |  | Chloride (mg/l Cl) | 8 | 21 | 48.125 | 63 | 12.4721
23 | Tyshe | RS23T020550 |  | Conductivity @20°C (µS/cm) | 8 | 446 | 620.625 | 788 | 105.4283
23 | Tyshe | RS23T020550 |  | pH | 8 | 7.5 | 7.8375 | 8.2 | 0.28754
23 | Tyshe | RS23T020550 |  | Temperature °C | 8 | 7.4 | 11.9875 | 16.1 | 3.0652
23 | Tyshe | RS23T020550 |  | Total Hardness (mg/l CaCO3) | 8 | 192 | 291.875 | 390 | 71.0502
23 | Tyshe | RS23T020550 |  | True Colour (Hazen) | 8 | 26 | 101.625 | 203 | 71.8628
23 | Tyshe | RS23T020550 |  | Nitrite (mg/l N) | 8 | 0.002 | 0.027125 | 0.08 | 0.02924
23 | Tyshe | RS23T020550 |  | ortho-Phosphate (mg/l P) | 8 | 0.057 | 0.18463 | 0.526 | 0.15244
23 | Tyshe | RS23T020550 |  | Total Oxidised Nitrogen (mg/l N) | 8 | 0.99 | 3.7338 | 5.82 | 1.5384
23 | Tyshe | RS23T020550 |  | Ammonia-Total (mg/l N) | 8 | 0.01 | 0.14875 | 0.54 | 0.18849
23 | Tyshe | RS23T020550 |  | BOD - 5 days (Total) (mg/l O2) | 8 | 1.1 | 1.975 | 4.7 | 1.156
23 | Tyshe | RS23T020550 |  | Dissolved Oxygen (mg/l) | 8 | 4.9 | 9.3875 | 14.9 | 3.105
23 | Tyshe | RS23T020550 |  | Suspended Solids (mg/l) | 8 | 0.5 | 9.5625 | 20 | 6.6194
23 | Tyshe
24 | Ahavarraga Stream | RS24A020400 | Br 0.5 km d/s Priests Br | [6 empty] | 137521 | 121955
24 | Ahavarraga Stream | RS24A020400 |  | Alkalinity-total (mg/l CaCO3) | 30 | 54 | 103.85 | 191 | 35.4268
24 | Ahavarraga Stream | RS24A020400 |  | Chloride (mg/l Cl) | 31 | 3.03 | 23.9826 | 61.71 | 10.1353
24 | Ahavarraga Stream | RS24A020400 |  | Conductivity @20°C (µS/cm) | 36 | 188 | 305.1944 | 702 | 104.3392
24 | Ahavarraga Stream | RS24A020400 |  | pH | 36 | 7.4 | 7.8556 | 8.7 | 0.28829
24 | Ahavarraga Stream | RS24A020400 |  | Temperature °C | 36 | 4.8 | 11.7639 | 20.5 | 3.9896
24 | Ahavarraga Stream | RS24A020400 |  | Total Hardness (mg/l CaCO3) | 32 | 69 | 122.6953 | 221 | 35.5782
24 | Ahavarraga Stream | RS24A020400 |  | True Colour (Hazen) | 36 | 20 | 70.55 | 250 | 46.778
24 | Ahavarraga Stream | RS24A020400 |  | Nitrate (mg/l N) | 36 | 0.14 | 2.6903 | 6.14 | 1.4379
24 | Ahavarraga Stream | RS24A020400 |  | Nitrite (mg/l N) | 33 | 0.002 | 0.081273 | 0.49 | 0.11879
24 | Ahavarraga Stream | RS24A020400 |  | ortho-Phosphate (mg/l P) | 35 | 0.029 | 0.17454 | 1.71 | 0.30709
24 | Ahavarraga Stream | RS24A020400 |  | Total Oxidised Nitrogen (mg/l N) | 35 | 0.14 | 2.8383 | 6.18 | 1.3925
24 | Ahavarraga Stream | RS24A020400 |  | Total Phosphorus (mg/l P) | 4 | 0.111 | 0.3885 | 0.68 | 0.23249
24 | Ahavarraga Stream | RS24A020400 |  | Ammonia-Total (mg/l N) | 36 | 0.04 | 1.1323 | 12 | 2.0633
24 | Ahavarraga Stream | RS24A020400 |  | BOD - 5 days (Total) (mg/l O2) | 34 | 1 | 4.4871 | 13 | 2.5251
24 | Ahavarraga Stream | RS24A020400 |  | Dissolved Oxygen (% Saturation) | 11 | 27 | 81.9091 | 99 | 20.9545
24 | Ahavarraga Stream | RS24A020400 |  | Dissolved Oxygen (% Saturation) | 22 | 32.2 | 88.2955 | 111 | 20.1845
24 | Ahavarraga Stream
24 | Barnakyle | RS24B050600 | Br SE of Clarina | [6 empty] | 151064 | 153057
24 | Barnakyle | RS24B050600 |  | Alkalinity-total (mg/l CaCO3) | 29 | 78 | 311.5138 | 398.4 | 69.7766
24 | Barnakyle | RS24B050600 |  | Chloride (mg/l Cl) | 31 | 16.24 | 26.969 | 78.9 | 10.9406
24 | Barnakyle | RS24B050600 |  | Conductivity @20°C (µS/cm) | 36 | 472 | 657.3889 | 763 | 67.7539
24 | Barnakyle | RS24B050600 |  | pH | 36 | 7.5 | 7.7833 | 8.3 | 0.16125
24 | Barnakyle | RS24B050600 |  | Temperature °C | 36 | 4.8 | 10.775 | 16.6 | 2.9821
24 | Barnakyle | RS24B050600 |  | Total Hardness (mg/l CaCO3) | 31 | 251.5 | 353.0042 | 514.73 | 53.9573
24 | Barnakyle | RS24B050600 |  | True Colour (Hazen) | 36 | 11.2 | 42.4 | 91 | 20.4825
24 | Barnakyle | RS24B050600 |  | Nitrate (mg/l N) | 36 | 0.87 | 2.3444 | 5 | 0.95652
24 | Barnakyle | RS24B050600 |  | Nitrite (mg/l N) | 32 | 0.002 | 0.041406 | 0.26 | 0.064158
24 | Barnakyle | RS24B050600 |  | ortho-Phosphate (mg/l P) | 35 | 0.005 | 0.042857 | 0.135 | 0.028752
24 | Barnakyle | RS24B050600 |  | Total Oxidised Nitrogen (mg/l N) | 35 | 0.87 | 2.3989 | 5.05 | 0.97945
24 | Barnakyle | RS24B050600 |  | Total Phosphorus (mg/l P) | 4 | 0.097 | 0.16975 | 0.349 | 0.11997
24 | Barnakyle | RS24B050600 |  | Ammonia-Total (mg/l N) | 36 | 0.03 | 0.11089 | 0.55 | 0.10804
24 | Barnakyle | RS24B050600 |  | BOD - 5 days (Total) (mg/l O2) | 36 | 1 | 2.3808 | 7.94 | 1.6229
24 | Barnakyle | RS24B050600 |  | Dissolved Oxygen (% Saturation) | 12 | 48.8 | 78.3417 | 93 | 12.3868
24 | Barnakyle | RS24B050600 |  | Dissolved Oxygen (% Saturation) | 23 | 56 | 80.3391 | 107 | 12.1924
24 | Barnakyle
24 | Bunoke | RS24B060100 | Abacomusk Br | [6 empty] | 131643 | 124228
24 | Bunoke | RS24B060100 |  | Alkalinity-total (mg/l CaCO3) | 30 | 60 | 102.3263 | 150.5 | 21.8043
24 | Bunoke | RS24B060100 |  | Chloride (mg/l Cl) | 31 | 12.62 | 18.2284 | 29.12 | 3.7437
24 | Bunoke | RS24B060100 |  | Conductivity @20°C (µS/cm) | 36 | 102 | 248.5833 | 320 | 42.8301
24 | Bunoke | RS24B060100 |  | pH | 36 | 7 | 7.9194 | 8.4 | 0.27859
24 | Bunoke | RS24B060100 |  | Temperature °C | 36 | 4.5 | 10.7194 | 16.4 | 3.2281
24 | Bunoke | RS24B060100 |  | Total Hardness (mg/l CaCO3) | 32 | 71.8 | 112.7419 | 155 | 19.1635
24 | Bunoke | RS24B060100 |  | True Colour (Hazen) | 36 | 26 | 55.6389 | 125 | 24.4854
24 | Bunoke | RS24B060100 |  | Nitrate (mg/l N) | 36 | 0.68 | 1.3978 | 2.68 | 0.51159
24 | Bunoke | RS24B060100 |  | Nitrite (mg/l N) | 33 | 0.002 | 0.026273 | 0.23 | 0.04986
24 | Bunoke | RS24B060100 |  | ortho-Phosphate (mg/l P) | 35 | 0.011 | 0.084429 | 0.627 | 0.10714
24 | Bunoke | RS24B060100 |  | Total Oxidised Nitrogen (mg/l N) | 35 | 0.68 | 1.4265 | 2.69 | 0.53835
24 | Bunoke | RS24B060100 |  | Total Phosphorus (mg/l P) | 4 | 0.095 | 0.22125 | 0.347 | 0.14123
24 | Bunoke | RS24B060100 |  | Ammonia-Total (mg/l N) | 36 | 0.008 | 0.10872 | 1.22 | 0.2113
24 | Bunoke | RS24B060100 |  | BOD - 5 days (Total) (mg/l O2) | 35 | 1 | 2.2383 | 8.74 | 1.4708
24 | Bunoke | RS24B060100 |  | Dissolved Oxygen (% Saturation) | 11 | 95 | 99.3818 | 114 | 6.3914
24 | Bunoke | RS24B060100 |  | Dissolved Oxygen (% Saturation) | 23 | 86 | 99.6435 | 118 | 8.972
24 | Bunoke
24 | Camoge | RS24C010600 | Cloghanduff Br | [6 empty] | 152484 | 139518
24 | Camoge | RS24C010600 |  | Alkalinity-total (mg/l CaCO3) | 29 | 100 | 251.8862 | 325 | 58.6002
24 | Camoge | RS24C010600 |  | Chloride (mg/l Cl) | 30 | 11.4 | 18.7373 | 30.46 | 4.164
24 | Camoge | RS24C010600 |  | Conductivity @20°C (µS/cm) | 35 | 302 | 488.9143 | 586 | 79.1058
24 | Camoge | RS24C010600 |  | pH | 35 | 7.6 | 8.1171 | 8.6 | 0.24553
24 | Camoge | RS24C010600 |  | Temperature °C | 34 | 5.3 | 11.5676 | 19.4 | 3.8373
24 | Camoge | RS24C010600 |  | Total Hardness (mg/l CaCO3) | 32 | 146.4 | 264.8122 | 384 | 48.6737
24 | Camoge | RS24C010600 |  | True Colour (Hazen) | 35 | 17.2 | 54.48 | 140.5 | 32.1475
24 | Camoge | RS24C010600 |  | Nitrate (mg/l N) | 35 | 0.14 | 1.1379 | 3.26 | 0.6397
24 | Camoge | RS24C010600 |  | Nitrite (mg/l N) | 31 | 0.002 | 0.017355 | 0.33 | 0.058451
24 | Camoge | RS24C010600 |  | ortho-Phosphate (mg/l P) | 34 | 0.005 | 0.069471 | 0.182 | 0.052596
24 | Camoge | RS24C010600 |  | Total Oxidised Nitrogen (mg/l N) | 34 | 0.14 | 8.9609 | 268 | 45.7751
24 | Camoge | RS24C010600 |  | Total Phosphorus (mg/l P) | 4 | 0.08 | 0.2075 | 0.485 | 0.1908
24 | Camoge | RS24C010600 |  | Ammonia-Total (mg/l N) | 35 | 0.007 | 0.054257 | 0.36 | 0.060478
24 | Camoge | RS24C010600 |  | BOD - 5 days (Total) (mg/l O2) | 35 | 1 | 1.9366 | 6 | 1.0286
24 | Camoge | RS24C010600 |  | Dissolved Oxygen (% Saturation) | 9 | 80 | 96.8778 | 126 | 13.7417
24 | Camoge | RS24C010600 |  | Dissolved Oxygen (% Saturation) | 24 | 84 | 100.6583 | 127 | 10.8872
24 | Camoge
24 | Charleville Stream | RS24C020800 | Just u/s Maigue R confl | [6 empty] | 154304 | 127653
24 | Charleville Stream | RS24C020800 |  | Alkalinity-total (mg/l CaCO3) | 31 | 122 | 245.0565 | 303.8 | 37.6303
24 | Charleville Stream | RS24C020800 |  | Chloride (mg/l Cl) | 31 | 10.2 | 16.7239 | 27.85 | 3.2626
24 | Charleville Stream | RS24C020800 |  | Conductivity @20°C (µS/cm) | 35 | 277 | 466.5429 | 535 | 48.6563
24 | Charleville Stream | RS24C020800 |  | pH | 35 | 7.1 | 8.0029 | 8.4 | 0.26177
24 | Charleville Stream | RS24C020800 |  | Temperature °C | 35 | 6.2 | 11.3457 | 16.5 | 3.1113
24 | Charleville Stream | RS24C020800 |  | Total Hardness (mg/l CaCO3) | 32 | 135 | 256.7616 | 325 | 37.2389
24 | Charleville Stream | RS24C020800 |  | True Colour (Hazen) | 36 | 10 | 40.9806 | 100 | 25.8482
24 | Charleville Stream | RS24C020800 |  | Nitrate (mg/l N) | 36 | 0.55 | 1.4971 | 3.15 | 0.69646
24 | Charleville Stream | RS24C020800 |  | Nitrite (mg/l N) | 33 | 0.002 | 0.018182 | 0.15 | 0.029565
24 | Charleville Stream | RS24C020800 |  | ortho-Phosphate (mg/l P) | 34 | 0.005 | 0.0655 | 0.13 | 0.030542
24 | Charleville Stream | RS24C020800 |  | Total Oxidised Nitrogen (mg/l N) | 35 | 0.56 | 1.5286 | 3.19 | 0.71397
24 | Charleville Stream | RS24C020800 |  | Total Phosphorus (mg/l P) | 4 | 0.08 | 0.16975 | 0.38 | 0.14112
24 | Charleville Stream | RS24C020800 |  | Ammonia-Total (mg/l N) | 36 | 0.012 | 0.062278 | 0.2 | 0.044663
24 | Charleville Stream | RS24C020800 |  | BOD - 5 days (Total) (mg/l O2) | 36 | 1 | 1.9642 | 6.9 | 1.0312
24 | Charleville Stream | RS24C020800 |  | Dissolved Oxygen (% Saturation) | 11 | 81.7 | 95.5 | 108 | 6.6921
24 | Charleville Stream | RS24C020800 |  | Dissolved Oxygen (% Saturation) | 24 | 86 | 102.225 | 129 | 11.311
24 | Charleville Stream
24 | Clonshire | RS24C030300 | Br N of Ballingarry | [6 empty] | 141901 | 137567
24 | Clonshire | RS24C030300 |  | Alkalinity-total (mg/l CaCO3) | 31 | 59 | 299.9816 | 407.53 | 58.4737
24 | Clonshire | RS24C030300 |  | Chloride (mg/l Cl) | 31 | 18.88 | 24.3442 | 33.65 | 3.3781
24 | Clonshire | RS24C030300 |  | Conductivity @20°C (µS/cm) | 36 | 472 | 620.25 | 761 | 63.9412
24 | Clonshire | RS24C030300 |  | pH | 36 | 7 | 8.0806 | 8.6 | 0.29454
24 | Clonshire | RS24C030300 |  | Temperature °C | 35 | 4.8 | 11.5343 | 17.2 | 2.967
24 | Clonshire | RS24C030300 |  | Total Hardness (mg/l CaCO3) | 31 | 217.2 | 327.629 | 444 | 48.8899
24 | Clonshire | RS24C030300 |  | True Colour (Hazen) | 36 | 7.6 | 25.8722 | 70 | 14.0786
24 | Clonshire | RS24C030300 |  | Nitrate (mg/l N) | 36 | 2.04 | 5.185 | 10.19 | 2.0381
24 | Clonshire | RS24C030300 |  | Nitrite (mg/l N) | 33 | 0.002 | 0.058818 | 0.266 | 0.057661
24 | Clonshire | RS24C030300 |  | ortho-Phosphate (mg/l P) | 35 | 0 | 0.089543 | 0.171 | 0.042298
24 | Clonshire | RS24C030300 |  | Total Oxidised Nitrogen (mg/l N) | 35 | 0.8 | 5.2396 | 10.256 | 2.1394
24 | Clonshire | RS24C030300 |  | Total Phosphorus (mg/l P) | 4 | 0 | 0.14825 | 0.308 | 0.1304
24 | Clonshire | RS24C030300 |  | Ammonia-Total (mg/l N) | 36 | 0.02 | 0.19378 | 0.77 | 0.18919
24 | Clonshire | RS24C030300 |  | BOD - 5 days (Total) (mg/l O2) | 36 | 1 | 2.2081 | 6.98 | 1.0327
24 | Clonshire | RS24C030300 |  | Dissolved Oxygen (% Saturation) | 11 | 69 | 90 | 104 | 12.1408
24 | Clonshire | RS24C030300 |  | Dissolved Oxygen (% Saturation) | 24 | 41 | 100.1667 | 162 | 24.0445
24 | Clonshire
24 | Clonshire | RS24C030700 | Drehidnaman Br (LHS) | [6 empty] | 142341 | 143934
24 | Clonshire | RS24C030700 |  | Alkalinity-total (mg/l CaCO3) | 31 | 37 | 325.3174 | 420 | 76.1856
24 | Clonshire | RS24C030700 |  | Chloride (mg/l Cl) | 31 | 20.69 | 26.9716 | 49.53 | 5.5823
24 | Clonshire | RS24C030700 |  | Conductivity @20°C (µS/cm) | 36 | 464 | 665.5 | 815 | 54.331
24 | Clonshire | RS24C030700 |  | pH | 36 | 7.5 | 8.0222 | 8.4 | 0.19289
24 | Clonshire | RS24C030700 |  | Temperature °C | 35 | 4.7 | 11.1343 | 16.3 | 2.8738
24 | Clonshire | RS24C030700 |  | Total Hardness (mg/l CaCO3) | 31 | 27 | 338.3358 | 413 | 72.7413
24 | Clonshire | RS24C030700 |  | True Colour (Hazen) | 36 | 10 | 36.0083 | 70 | 17.0606
24 | Clonshire | RS24C030700 |  | Nitrate (mg/l N) | 36 | 1.23 | 5.2394 | 59.9 | 9.5165
24 | Clonshire | RS24C030700 |  | Nitrite (mg/l N) | 32 | 0.002 | 0.02725 | 0.15 | 0.032405
24 | Clonshire | RS24C030700 |  | ortho-Phosphate (mg/l P) | 35 | 0.015 | 0.080914 | 0.165 | 0.037466
24 | Clonshire | RS24C030700 |  | Total Oxidised Nitrogen (mg/l N) | 35 | 1.23 | 5.3609 | 60 | 9.654
24 | Clonshire | RS24C030700 |  | Total Phosphorus (mg/l P) | 4 | 0.122 | 0.2505 | 0.546 | 0.19903
24 | Clonshire | RS24C030700 |  | Ammonia-Total (mg/l N) | 36 | 0.007 | 0.11514 | 0.84 | 0.15017
24 | Clonshire | RS24C030700 |  | BOD - 5 days (Total) (mg/l O2) | 35 | 1 | 2.0146 | 5.72 | 0.90773
24 | Clonshire | RS24C030700 |  | Dissolved Oxygen (% Saturation) | 12 | 80 | 91.6833 | 118 | 10.2976
24 | Clonshire | RS24C030700 |  | Dissolved Oxygen (% Saturation) | 24 | 43 | 92.95 | 143 | 16.1943
24 | Clonshire
24 | Deel (Newcastlewest) | RS24D020200 | Br 3.2 km d/s Milford Br | [6 empty] | 140118 | 123697
24 | Deel (Newcastlewest) | RS24D020200 |  | Alkalinity-total (mg/l CaCO3) | 30 | 70 | 141.3733 | 170 | 26.8886
24 | Deel (Newcastlewest) | RS24D020200 |  | Chloride (mg/l Cl) | 30 | 2.39 | 20.208 | 34.09 | 5.6057
24 | Deel (Newcastlewest) | RS24D020200 |  | Conductivity @20°C (µS/cm) | 36 | 232 | 328.1944 | 381 | 40.3448
24 | Deel (Newcastlewest) | RS24D020200 |  | pH | 36 | 7.4 | 8.0694 | 8.8 | 0.37783
24 | Deel (Newcastlewest) | RS24D020200 |  | Temperature °C | 36 | 4.1 | 11.3778 | 20.9 | 4.232
24 | Deel (Newcastlewest) | RS24D020200 |  | Total Hardness (mg/l CaCO3) | 32 | 97.5 | 160.9044 | 184 | 21.8687
24 | Deel (Newcastlewest) | RS24D020200 |  | True Colour (Hazen) | 36 | 24.2 | 63.3389 | 141 | 27.5933
24 | Deel (Newcastlewest) | RS24D020200 |  | Nitrate (mg/l N) | 36 | 0.25 | 2.0306 | 4.57 | 0.99722
24 | Deel (Newcastlewest) | RS24D020200 |  | Nitrite (mg/l N) | 32 | 0.002 | 0.018187 | 0.16 | 0.030541
24 | Deel (Newcastlewest) | RS24D020200 |  | ortho-Phosphate (mg/l P) | 35 | 0.009 | 0.070771 | 0.15 | 0.029898
24 | Deel (Newcastlewest) | RS24D020200 |  | Total Oxidised Nitrogen (mg/l N) | 35 | 0.25 | 2.0631 | 4.63 | 1.0175
24 | Deel (Newcastlewest) | RS24D020200 |  | Total Phosphorus (mg/l P) | 4 | 0.07 | 0.20925 | 0.535 | 0.21834
24 | Deel (Newcastlewest) | RS24D020200 |  | Ammonia-Total (mg/l N) | 36 | 0.03 | 0.094722 | 0.58 | 0.11808
24 | Deel (Newcastlewest) | RS24D020200 |  | BOD - 5 days (Total) (mg/l O2) | 36 | 1 | 2.13 | 5.53 | 0.99733
24 | Deel (Newcastlewest) | RS24D020200 |  | Dissolved Oxygen (% Saturation) | 11 | 83 | 101.5455 | 124 | 12.5069
24 | Deel (Newcastlewest) | RS24D020200 |  | Dissolved Oxygen (% Saturation) | 22 | 67 | 104.1864 | 145 | 17.3128
24 | Deel (Newcastlewest)
24 | Deel (Newcastlewest) | RS24D020300 | Broken Br | [6 empty] | 136004 | 127029
24 | Deel (Newcastlewest) | RS24D020300 |  | Alkalinity-total (mg/l CaCO3) | 30 | 96.5 | 186.2 | 237 | 35.3193
24 | Deel (Newcastlewest) | RS24D020300 |  | Chloride (mg/l Cl) | 31 | 2.48 | 20.6939 | 35.16 | 5.2315
24 | Deel (Newcastlewest) | RS24D020300 |  | Conductivity @20°C (µS/cm) | 36 | 251 | 403.4167 | 492 | 53.8922
24 | Deel (Newcastlewest) | RS24D020300 |  | pH | 36 | 7.1 | 8.2472 | 8.8 | 0.35172
24 | Deel (Newcastlewest) | RS24D020300 |  | Temperature °C | 36 | 4 | 11.7083 | 20.8 | 4.1559
24 | Deel (Newcastlewest) | RS24D020300 |  | Total Hardness (mg/l CaCO3) | 32 | 103 | 213.4591 | 266 | 36.5255
24 | Deel (Newcastlewest) | RS24D020300 |  | True Colour (Hazen) | 35 | 18.4 | 57.4914 | 120 | 28.8891
24 | Deel (Newcastlewest) | RS24D020300 |  | Nitrate (mg/l N) | 36 | 0.55 | 1.9606 | 4.55 | 0.89224
24 | Deel (Newcastlewest) | RS24D020300 |  | Nitrite (mg/l N) | 33 | 0.002 | 0.019879 | 0.16 | 0.030486
24 | Deel (Newcastlewest) | RS24D020300 |  | ortho-Phosphate (mg/l P) | 35 | 0.014 | 0.089314 | 0.76 | 0.1218
24 | Deel (Newcastlewest) | RS24D020300 |  | Total Oxidised Nitrogen (mg/l N) | 35 | 0.57 | 1.9953 | 4.6 | 0.90965
24 | Deel (Newcastlewest) | RS24D020300 |  | Total Phosphorus (mg/l P) | 4 | 0.117 | 0.377 | 1.032 | 0.4396
24 | Deel (Newcastlewest) | RS24D020300 |  | Ammonia-Total (mg/l N) | 36 | 0.03 | 0.074611 | 0.39 | 0.071652
24 | Deel (Newcastlewest) | RS24D020300 |  | BOD - 5 days (Total) (mg/l O2) | 36 | 1 | 1.9831 | 4 | 0.7003
24 | Deel (Newcastlewest) | RS24D020300 |  | Dissolved Oxygen (% Saturation) | 11 | 94 | 117.6182 | 174 | 26.7089
24 | Deel (Newcastlewest) | RS24D020300 |  | Dissolved Oxygen (% Saturation) | 21 | 71 | 109.8762 | 161 | 19.1355
24 | Deel (Newcastlewest)
24 | Deel (Newcastlewest) | RS24D020400 | Br nr Balliniska | [6 empty] | 132518 | 128606
24 | Deel (Newcastlewest) | RS24D020400 |  | Alkalinity-total (mg/l CaCO3) | 63 | 97 | 202.6556 | 263 | 39.9273
24 | Deel (Newcastlewest) | RS24D020400 |  | Chloride (mg/l Cl) | 64 | 2.31 | 24.685 | 172.59 | 19.3101
24 | Deel (Newcastlewest) | RS24D020400 |  | Conductivity @20°C (µS/cm) | 39 | 179 | 434.9744 | 904 | 103.2711
24 | Deel (Newcastlewest) | RS24D020400 |  | Conductivity @25°C (µS/cm) | 30 | 267 | 474.9333 | 557 | 73.5433
24 | Deel (Newcastlewest) | RS24D020400 |  | pH | 69 | 7.3 | 8.1084 | 8.7 | 0.30328
24 | Deel (Newcastlewest) | RS24D020400 |  | Sulphate mg/l | 30 | 5.38 | 8.926 | 12.9 | 1.6561
24 | Deel (Newcastlewest) | RS24D020400 |  | Temperature °C | 68 | 3.9 | 11.8647 | 21.8 | 4.1477
24 | Deel (Newcastlewest) | RS24D020400 |  | Total Hardness (mg/l CaCO3) | 66 | 103 | 218.3548 | 281.1 | 40.2246
24 | Deel (Newcastlewest) | RS24D020400 |  | Total Organic Carbon mg/l | 30 | 4.13 | 10.2877 | 25.7 | 4.3732
24 | Deel (Newcastlewest) | RS24D020400 |  | True Colour (Hazen) | 69 | 5 | 47.287 | 134 | 30.4751
24 | Deel (Newcastlewest) | RS24D020400 |  | Nitrate (mg/l N) | 35 | 0.42 | 1.8197 | 4.39 | 0.82895
24 | Deel (Newcastlewest) | RS24D020400 |  | Nitrate (mg/l NO3) | 30 | 4.96 | 8.7687 | 17.5 | 2.458
24 | Deel (Newcastlewest) | RS24D020400 |  | Nitrite (mg/l N) | 66 | 0.002 | 0.019864 | 0.15 | 0.02178
24 | Deel (Newcastlewest) | RS24D020400 |  | ortho-Phosphate (mg/l P) | 68 | 0.0025 | 0.081463 | 0.196 | 0.045264
24 | Deel (Newcastlewest) | RS24D020400 |  | Total Oxidised Nitrogen (mg/l N) | 68 | 0.44 | 1.8983 | 4.45 | 0.71207
24 | Deel (Newcastlewest) | RS24D020400 |  | Total Phosphorus (mg/l P) | 6 | 0.098 | 0.2185 | 0.655 | 0.21613
24 | Deel (Newcastlewest) | RS24D020400 |  | Ammonia-Total (mg/l N) | 69 | 0.0025 | 0.10022 | 0.725 | 0.10557
24 | Deel (Newcastlewest) | RS24D020400 |  | BOD - 5 days (Total) (mg/l O2) | 65 | 0.5 | 1.9314 | 8.75 | 1.2941
24 | Deel (Newcastlewest) | RS24D020400 |  | BOD(2d <5°C+5d incub. 20°C) (mg/l O2) | 4 | 0.5 | 1.475 | 3.4 | 1.3672
24 | Deel (Newcastlewest) | RS24D020400 |  | Dissolved Oxygen (% Saturation) | 43 | 70.4 | 105.7674 | 175 | 24.1032
24 | Deel (Newcastlewest) | RS24D020400 |  | Dissolved Oxygen (mg/l) | 33 | 6.9 | 11.1727 | 17.5 | 2.2735
24 | Deel (Newcastlewest) | RS24D020400 |  | Dissolved Oxygen (% Saturation) | 23 | 87 | 115.8609 | 195 | 28.4204
24 | Deel (Newcastlewest)
24 | Deel (Newcastlewest) | RS24D020500 | 0.8 km u/s Castlemahon Br | [6 empty] | 131806 | 130995
24 | Deel (Newcastlewest) | RS24D020500 |  | Alkalinity-total (mg/l CaCO3) | 30 | 87.2 | 211.1707 | 370 | 54.5492
24 | Deel (Newcastlewest) | RS24D020500 |  | Chloride (mg/l Cl) | 30 | 14.85 | 21.6323 | 34.84 | 3.858
24 | Deel (Newcastlewest) | RS24D020500 |  | Conductivity @20°C (µS/cm) | 35 | 241 | 424.9429 | 508 | 60.2568
24 | Deel (Newcastlewest) | RS24D020500 |  | pH | 35 | 7.7 | 8.16 | 8.6 | 0.23664
24 | Deel (Newcastlewest) | RS24D020500 |  | Temperature °C | 35 | 3.7 | 11.4543 | 18.4 | 3.7809
24 | Deel (Newcastlewest) | RS24D020500 |  | Total Hardness (mg/l CaCO3) | 31 | 103 | 227.14 | 287 | 41.5999
24 | Deel (Newcastlewest) | RS24D020500 |  | True Colour (Hazen) | 35 | 14.8 | 55.5829 | 127 | 30.4007
24 | Deel (Newcastlewest) | RS24D020500 |  | Nitrate (mg/l N) | 35 | 0.68 | 1.6678 | 3.51 | 0.65983
24 | Deel (Newcastlewest) | RS24D020500 |  | Nitrite (mg/l N) | 32 | 0.002 | 0.020813 | 0.15 | 0.029545
24 | Deel (Newcastlewest) | RS24D020500 |  | ortho-Phosphate (mg/l P) | 34 | 0.008 | 0.078647 | 0.2 | 0.046474
24 | Deel (Newcastlewest) | RS24D020500 |  | Total Oxidised Nitrogen (mg/l N) | 34 | 0.68 | 1.7041 | 3.54 | 0.6698
24 | Deel (Newcastlewest) | RS24D020500 |  | Total Phosphorus (mg/l P) | 4 | 0.13 | 0.32775 | 0.88 | 0.3683
24 | Deel (Newcastlewest) | RS24D020500 |  | Ammonia-Total (mg/l N) | 35 | 0.013 | 0.083971 | 0.34 | 0.078316
24 | Deel (Newcastlewest) | RS24D020500 |  | BOD - 5 days (Total) (mg/l O2) | 35 | 1 | 1.8763 | 3 | 0.62507
24 | Deel (Newcastlewest) | RS24D020500 |  | Dissolved Oxygen (% Saturation) | 10 | 85 | 100.9 | 125 | 12.9396
24 | Deel (Newcastlewest) | RS24D020500 |  | Dissolved Oxygen (% Saturation) | 21 | 79 | 105.9143 | 135.1 | 14.2221
24 | Deel (Newcastlewest)
24 | Deel (Newcastlewest) | RS24D020600 | D/s Mahoonagh Br | [6 empty] | 131260 | 131413
24 | Deel (Newcastlewest) | RS24D020600 |  | Alkalinity-total (mg/l CaCO3) | 31 | 89.8 | 205.8074 | 276 | 42.4285
24 | Deel (Newcastlewest) | RS24D020600 |  | Chloride (mg/l Cl) | 31 | 10.05 | 21.7042 | 35.7 | 4.3895
24 | Deel (Newcastlewest) | RS24D020600 |  | Conductivity @20°C (µS/cm) | 36 | 243 | 428.0278 | 506 | 60.4892
24 | Deel (Newcastlewest) | RS24D020600 |  | pH | 36 | 7.8 | 8.1778 | 8.6 | 0.21793
24 | Deel (Newcastlewest) | RS24D020600 |  | Temperature °C | 36 | 3.7 | 11.2611 | 18.5 | 3.7986
24 | Deel (Newcastlewest) | RS24D020600 |  | Total Hardness (mg/l CaCO3) | 32 | 104 | 228.4591 | 286 | 40.8087
24 | Deel (Newcastlewest) | RS24D020600 |  | True Colour (Hazen) | 36 | 16.5 | 54.75 | 124 | 30.7714
24 | Deel (Newcastlewest) | RS24D020600 |  | Nitrate (mg/l N) | 36 | 0.503 | 1.7184 | 4.11 | 0.75999
24 | Deel (Newcastlewest) | RS24D020600 |  | Nitrite (mg/l N) | 33 | 0.002 | 0.022667 | 0.15 | 0.030386
24 | Deel (Newcastlewest) | RS24D020600 |  | ortho-Phosphate (mg/l P) | 35 | 0.006 | 0.077486 | 0.19 | 0.04625
24 | Deel (Newcastlewest) | RS24D020600 |  | Total Oxidised Nitrogen (mg/l N) | 35 | 0.69 | 1.7717 | 4.17 | 0.75525
24 | Deel (Newcastlewest) | RS24D020600 |  | Total Phosphorus (mg/l P) | 4 | 0.03 | 0.21925 | 0.618 | 0.26923
24 | Deel (Newcastlewest) | RS24D020600 |  | Ammonia-Total (mg/l N) | 36 | 0.007 | 0.077083 | 0.29 | 0.069654
24 | Deel (Newcastlewest) | RS24D020600 |  | BOD - 5 days (Total) (mg/l O2) | 35 | 1 | 2.1423 | 4.48 | 0.80812
24 | Deel (Newcastlewest) | RS24D020600 |  | Dissolved Oxygen (% Saturation) | 11 | 88 | 98.9091 | 114 | 7.6479
24 | Deel (Newcastlewest) | RS24D020600 |  | Dissolved Oxygen (% Saturation) | 23 | 41 | 104.1478 | 179 | 24.0502
24 | Deel (Newcastlewest)
24 | Deel (Newcastlewest) | RS24D020700 | Br nr Killaready | [6 empty] | 129910 | 132703
24 | Deel (Newcastlewest) | RS24D020700 |  | Alkalinity-total (mg/l CaCO3) | 4 | 194 | 222.5 | 264 | 31.1288
24 | Deel (Newcastlewest) | RS24D020700 |  | Chloride (mg/l Cl) | 6 | 15.53 | 21.925 | 29.62 | 4.9508
24 | Deel (Newcastlewest) | RS24D020700 |  | Conductivity @20°C (µS/cm) | 6 | 401 | 437 | 475 | 30.9386
24 | Deel (Newcastlewest) | RS24D020700 |  | pH | 6 | 8 | 8.25 | 8.7 | 0.25884
24 | Deel (Newcastlewest) | RS24D020700 |  | Temperature °C | 6 | 10 | 12.9833 | 15.1 | 1.8755
24 | Deel (Newcastlewest) | RS24D020700 |  | Total Hardness (mg/l CaCO3) | 6 | 205.49 | 223.115 | 248 | 14.8631
24 | Deel (Newcastlewest) | RS24D020700 |  | True Colour (Hazen) | 6 | 15.4 | 61.2333 | 128 | 43.9318
24 | Deel (Newcastlewest) | RS24D020700 |  | Nitrate (mg/l N) | 6 | 1.33 | 1.85 | 2.54 | 0.41391
24 | Deel (Newcastlewest) | RS24D020700 |  | Nitrite (mg/l N) | 6 | 0.007 | 0.045 | 0.09 | 0.03215
24 | Deel (Newcastlewest) | RS24D020700 |  | ortho-Phosphate (mg/l P) | 5 | 0.009 | 0.105 | 0.173 | 0.068546
24 | Deel (Newcastlewest) | RS24D020700 |  | Total Oxidised Nitrogen (mg/l N) | 6 | 1.33 | 1.8817 | 2.58 | 0.42527
24 | Deel (Newcastlewest) | RS24D020700 |  | Ammonia-Total (mg/l N) | 6 | 0.045 | 0.090833 | 0.12 | 0.026536
24 | Deel (Newcastlewest) | RS24D020700 |  | BOD - 5 days (Total) (mg/l O2) | 6 | 2 | 2.675 | 4 | 0.80855
24 | Deel (Newcastlewest) | RS24D020700 |  | Dissolved Oxygen (% Saturation) | 5 | 93 | 98.8 | 116 | 9.7314
24 | Deel (Newcastlewest)
24 | Deel (Newcastlewest) | RS24D020800 | Grange Br | [6 empty] | 130787 | 135042
24 | Deel (Newcastlewest) | RS24D020800 |  | Alkalinity-total (mg/l CaCO3) | 19 | 140 | 205.5937 | 270 | 36.1352
24 | Deel (Newcastlewest) | RS24D020800 |  | Chloride (mg/l Cl) | 19 | 16.74 | 23.6179 | 37.12 | 4.779
24 | Deel (Newcastlewest) | RS24D020800 |  | Conductivity @20°C (µS/cm) | 24 | 321 | 427.9167 | 509 | 50.5259
24 | Deel (Newcastlewest) | RS24D020800 |  | pH | 24 | 7.8 | 8.1125 | 8.6 | 0.19182
24 | Deel (Newcastlewest) | RS24D020800 |  | Temperature °C | 24 | 6 | 11.0667 | 17.7 | 3.6252
24 | Deel (Newcastlewest) | RS24D020800 |  | Total Hardness (mg/l CaCO3) | 20 | 155 | 226.771 | 277 | 30.7858
24 | Deel (Newcastlewest) | RS24D020800 |  | True Colour (Hazen) | 24 | 18.3 | 58.7875 | 119 | 28.9693
24 | Deel (Newcastlewest) | RS24D020800 |  | Nitrate (mg/l N) | 24 | 0.93 | 1.7208 | 3.59 | 0.64557
24 | Deel (Newcastlewest) | RS24D020800 |  | Nitrite (mg/l N) | 22 | 0.002 | 0.046 | 0.17 | 0.048432
24 | Deel (Newcastlewest) | RS24D020800 |  | ortho-Phosphate (mg/l P) | 22 | 0.009 | 0.10205 | 0.242 | 0.046047
24 | Deel (Newcastlewest) | RS24D020800 |  | Total Oxidised Nitrogen (mg/l N) | 24 | 0.93 | 1.7628 | 3.65 | 0.65352
24 | Deel (Newcastlewest) | RS24D020800 |  | Total Phosphorus (mg/l P) | 4 | 0.148 | 0.3395 | 0.772 | 0.29451
24 | Deel (Newcastlewest) | RS24D020800 |  | Ammonia-Total (mg/l N) | 24 | 0.03 | 0.11917 | 0.39 | 0.083506
24 | Deel (Newcastlewest) | RS24D020800 |  | BOD - 5 days (Total) (mg/l O2) | 23 | 2 | 2.2217 | 3.37 | 0.44172
24 | Deel (Newcastlewest) | RS24D020800 |  | Dissolved Oxygen (% Saturation) | 11 | 89 | 99.2727 | 132 | 12.8926
24 | Deel (Newcastlewest) | RS24D020800 |  | Dissolved Oxygen (% Saturation) | 11 | 81 | 105.6182 | 163 | 21.151
24 | Deel (Newcastlewest)
24 | Deel (Newcastlewest) | RS24D021000 | Palatine Br | [6 empty] | 133489 | 138616
24 | Deel (Newcastlewest) | RS24D021000 |  | Alkalinity-total (mg/l CaCO3) | 30 | 86.5 | 210.5497 | 265 | 41.717
24 | Deel (Newcastlewest) | RS24D021000 |  | Chloride (mg/l Cl) | 30 | 14.89 | 22.5593 | 37.03 | 4.6258
24 | Deel (Newcastlewest) | RS24D021000 |  | Conductivity @20°C (µS/cm) | 35 | 228 | 434 | 519 | 63.2581
24 | Deel (Newcastlewest) | RS24D021000 |  | pH | 35 | 7.8 | 8.1286 | 8.6 | 0.20518
24 | Deel (Newcastlewest) | RS24D021000 |  | Temperature °C | 35 | 4 | 11.2171 | 18.9 | 3.8382
24 | Deel (Newcastlewest) | RS24D021000 |  | Total Hardness (mg/l CaCO3) | 31 | 21 | 225.719 | 289 | 56.4944
24 | Deel (Newcastlewest) | RS24D021000 |  | True Colour (Hazen) | 35 | 18 | 55.0686 | 107 | 29.5577
24 | Deel (Newcastlewest) | RS24D021000 |  | Nitrate (mg/l N) | 35 | 0.51 | 3.3254 | 66.1 | 10.9415
24 | Deel (Newcastlewest) | RS24D021000 |  | Nitrite (mg/l N) | 32 | 0.002 | 0.037781 | 0.22 | 0.054443
24 | Deel (Newcastlewest) | RS24D021000 |  | ortho-Phosphate (mg/l P) | 34 | 0.008 | 0.092618 | 0.162 | 0.03933
24 | Deel (Newcastlewest) | RS24D021000 |  | Total Oxidised Nitrogen (mg/l N) | 34 | 0.51 | 3.4222 | 66.6 | 11.1827
24 | Deel (Newcastlewest) | RS24D021000 |  | Total Phosphorus (mg/l P) | 4 | 0.09 | 0.24375 | 0.603 | 0.24087
24 | Deel (Newcastlewest) | RS24D021000 |  | Ammonia-Total (mg/l N) | 35 | 0.012 | 0.096457 | 0.67 | 0.1106
24 | Deel (Newcastlewest) | RS24D021000 |  | BOD - 5 days (Total) (mg/l O2) | 35 | 1 | 1.9177 | 3.02 | 0.64078
24 | Deel (Newcastlewest) | RS24D021000 |  | Dissolved Oxygen (% Saturation) | 11 | 84 | 93.8182 | 112 | 8.2682
24 | Deel (Newcastlewest) | RS24D021000 |  | Dissolved Oxygen (% Saturation) | 23 | 45 | 102.2739 | 161 | 19.8327
24 | Deel (Newcastlewest)
24 | Deel (Newcastlewest) | RS24D021100 | Rathkeale Br | [6 empty] | 136070 | 141409
24 | Deel (Newcastlewest) | RS24D021100 |  | Alkalinity-total (mg/l CaCO3) | 30 | 11 | 208.8993 | 260 | 54.6355
24 | Deel (Newcastlewest) | RS24D021100 |  | Chloride (mg/l Cl) | 30 | 14.6 | 22.9503 | 38.76 | 4.5195
24 | Deel (Newcastlewest) | RS24D021100 |  | Conductivity @20°C (µS/cm) | 36 | 231 | 439.9722 | 527 | 62.8879
24 | Deel (Newcastlewest) | RS24D021100 |  | pH | 36 | 7.7 | 8.075 | 8.6 | 0.23949
24 | Deel (Newcastlewest) | RS24D021100 |  | Temperature °C | 35 | 3.6 | 11.3514 | 20.6 | 4.1669
24 | Deel (Newcastlewest) | RS24D021100 |  | Total Hardness (mg/l CaCO3) | 31 | 87.8 | 235.5342 | 291 | 42.5677
24 | Deel (Newcastlewest) | RS24D021100 |  | True Colour (Hazen) | 35 | 19.4 | 64.2971 | 350 | 58.7284
24 | Deel (Newcastlewest) | RS24D021100 |  | Nitrate (mg/l N) | 35 | 0.48 | 1.4564 | 3.6 | 0.65334
24 | Deel (Newcastlewest) | RS24D021100 |  | Nitrite (mg/l N) | 32 | 0.002 | 0.024031 | 0.15 | 0.030153
24 | Deel (Newcastlewest) | RS24D021100 |  | ortho-Phosphate (mg/l P) | 34 | 0.007 | 0.094265 | 0.187 | 0.04405
24 | Deel (Newcastlewest) | RS24D021100 |  | Total Oxidised Nitrogen (mg/l N) | 34 | 0.48 | 1.4969 | 3.66 | 0.66731
24 | Deel (Newcastlewest) | RS24D021100 |  | Total Phosphorus (mg/l P) | 4 | 0.155 | 0.30075 | 0.63 | 0.22109
24 | Deel (Newcastlewest) | RS24D021100 |  | Ammonia-Total (mg/l N) | 35 | 0.009 | 0.10357 | 0.93 | 0.15244
24 | Deel (Newcastlewest) | RS24D021100 |  | BOD - 5 days (Total) (mg/l O2) | 35 | 1 | 2.1694 | 5.38 | 0.88674
24 | Deel (Newcastlewest) | RS24D021100 |  | Dissolved Oxygen (% Saturation) | 11 | 78 | 90.0909 | 113 | 9.5964
24 | Deel (Newcastlewest) | RS24D021100 |  | Dissolved Oxygen (% Saturation) | 24 | 77 | 97.6 | 158 | 17.7253
24 | Deel (Newcastlewest)
24 | Deel (Newcastlewest) | RS24D021300 | Kilcool Br | [6 empty] | 133766 | 143704
24 | Deel (Newcastlewest) | RS24D021300 |  | Alkalinity-total (mg/l CaCO3) | 30 | 88.6 | 214.8533 | 272 | 44.6366
24 | Deel (Newcastlewest) | RS24D021300 |  | Chloride (mg/l Cl) | 30 | 12.66 | 23.079 | 38.84 | 5.0707
24 | Deel (Newcastlewest) | RS24D021300 |  | Conductivity @20°C (µS/cm) | 35 | 239 | 443.3143 | 534 | 63.1095
24 | Deel (Newcastlewest) | RS24D021300 |  | pH | 35 | 7.7 | 8.1629 | 8.7 | 0.27342
24 | Deel (Newcastlewest) | RS24D021300 |  | Temperature °C | 34 | 3.7 | 11.7412 | 20 | 4.2348
24 | Deel (Newcastlewest) | RS24D021300 |  | Total Hardness (mg/l CaCO3) | 31 | 103 | 238.7068 | 300 | 42.6447
24 | Deel (Newcastlewest) | RS24D021300 |  | True Colour (Hazen) | 35 | 18.2 | 57.2143 | 125 | 31.3222
24 | Deel (Newcastlewest) | RS24D021300 |  | Nitrate (mg/l N) | 35 | 0.51 | 1.5194 | 3.9 | 0.709
24 | Deel (Newcastlewest) | RS24D021300 |  | Nitrite (mg/l N) | 32 | 0.002 | 0.025219 | 0.17 | 0.038512
24 | Deel (Newcastlewest) | RS24D021300 |  | ortho-Phosphate (mg/l P) | 34 | 0.005 | 0.091382 | 0.163 | 0.045875
24 | Deel (Newcastlewest) | RS24D021300 |  | Total Oxidised Nitrogen (mg/l N) | 34 | 0.51 | 1.5522 | 3.9 | 0.72501
24 | Deel (Newcastlewest) | RS24D021300 |  | Total Phosphorus (mg/l P) | 4 | 0.166 | 0.36975 | 0.615 | 0.22684
24 | Deel (Newcastlewest) | RS24D021300 |  | Ammonia-Total (mg/l N) | 35 | 0.007 | 0.0864 | 0.54 | 0.093912
24 | Deel (Newcastlewest) | RS24D021300 |  | BOD - 5 days (Total) (mg/l O2) | 35 | 1 | 2.0909 | 4.15 | 0.68953
24 | Deel (Newcastlewest) | RS24D021300 |  | Dissolved Oxygen (% Saturation) | 11 | 83 | 99.8182 | 144 | 19.9039
24 | Deel (Newcastlewest) | RS24D021300 |  | Dissolved Oxygen (% Saturation) | 23 | 82 | 105.287 | 153 | 20.4849
24 | Deel (Newcastlewest)
24 | Deel (Newcastlewest) | RS24D021400 | Askeaton Br | [6 empty] | 134065 | 150345
24 | Deel (Newcastlewest) | RS24D021400 |  | Alkalinity-total (mg/l CaCO3) | 33 | 95.7 | 224.0242 | 280 | 42.6734
24 | Deel (Newcastlewest) | RS24D021400 |  | Chloride (mg/l Cl) | 33 | 15.59 | 24.697 | 39.7 | 5.7951
24 | Deel (Newcastlewest) | RS24D021400 |  | Conductivity @20°C (µS/cm) | 39 | 5.9 | 445.2026 | 550 | 98.6416
24 | Deel (Newcastlewest) | RS24D021400 |  | pH | 39 | 7.6 | 8.0821 | 8.4 | 0.21749
24 | Deel (Newcastlewest) | RS24D021400 |  | Temperature °C | 39 | 3.7 | 11.4615 | 20.5 | 4.103
24 | Deel (Newcastlewest) | RS24D021400 |  | Total Hardness (mg/l CaCO3) | 34 | 105 | 243.8359 | 317.5 | 47.3759
24 | Deel (Newcastlewest) | RS24D021400 |  | True Colour (Hazen) | 39 | 16 | 58.8641 | 145 | 32.7955
24 | Deel (Newcastlewest) | RS24D021400 |  | Nitrate (mg/l N) | 36 | 0.53 | 1.5479 | 4.29 | 0.77095
24 | Deel (Newcastlewest) | RS24D021400 |  | Nitrite (mg/l N) | 36 | 0.002 | 0.022 | 0.16 | 0.032637
24 | Deel (Newcastlewest) | RS24D021400 |  | ortho-Phosphate (mg/l P) | 38 | 0.003 | 0.0855 | 0.217 | 0.051935
24 | Deel (Newcastlewest) | RS24D021400 |  | Total Oxidised Nitrogen (mg/l N) | 38 | 0.05 | 1.5395 | 4.34 | 0.79243
24 | Deel (Newcastlewest) | RS24D021400 |  | Total Phosphorus (mg/l P) | 7 | 0.01 | 0.20086 | 0.586 | 0.21234
24 | Deel (Newcastlewest) | RS24D021400 |  | Ammonia-Total (mg/l N) | 39 | 0.016 | 0.070205 | 0.52 | 0.092065
24 | Deel (Newcastlewest) | RS24D021400 |  | BOD - 5 days (Total) (mg/l O2) | 39 | 0.5 | 2.0897 | 6 | 1.1303
24 | Deel (Newcastlewest) | RS24D021400 |  | Dissolved Oxygen (% Saturation) | 15 | 92 | 100.82 | 138 | 11.7114
24 | Deel (Newcastlewest) | RS24D021400 |  | Dissolved Oxygen (% Saturation) | 24 | 90 | 102.7375 | 119 | 9.7756
24 | Deel (Newcastlewest) | RS24D021400 |  | Suspended Solids (mg/l) | 4 | 5 | 17.5 | 44 | 18.412
24 | Deel (Newcastlewest)
24 | Deel (Newcastlewest) | RS24D021450 | New Road Br Askeaton Br | [6 empty] | 133895 | 150750
24 | Deel (Newcastlewest) | RS24D021450 |  | Alkalinity-total (mg/l CaCO3) | 12 | 171 | 241.4167 | 282 | 34.7732
24 | Deel (Newcastlewest) | RS24D021450 |  | Chloride (mg/l Cl) | 11 | 19.1 | 69.6455 | 540 | 156.0185
24 | Deel (Newcastlewest) | RS24D021450 |  | Conductivity @20°C (µS/cm) | 10 | 509 | 607 | 881 | 144.9513
24 | Deel (Newcastlewest) | RS24D021450 |  | Conductivity @25°C (µS/cm) | 12 | 403 | 820.8333 | 2340 | 695.9678
24 | Deel (Newcastlewest) | RS24D021450 |  | pH | 22 | 7.79 | 8.2005 | 8.82 | 0.2209
24 | Deel (Newcastlewest) | RS24D021450 |  | Sulphate mg/l | 11 | 6.91 | 15.2027 | 79.9 | 21.4998
24 | Deel (Newcastlewest) | RS24D021450 |  | Temperature °C | 21 | 3.1 | 11.1905 | 20.4 | 4.5366
24 | Deel (Newcastlewest) | RS24D021450 |  | Total Hardness (mg/l CaCO3) | 12 | 164 | 266.4167 | 419 | 78.463
24 | Deel (Newcastlewest) | RS24D021450 |  | Total Organic Carbon mg/l | 12 | 4.34 | 8.2208 | 12.2 | 2.2903
24 | Deel (Newcastlewest) | RS24D021450 |  | True Colour (Hazen) | 12 | 4 | 26.6667 | 72 | 19.5417
24 | Deel (Newcastlewest) | RS24D021450 |  | Nitrate (mg/l NO3) | 12 | 3.95 | 6.0592 | 8.58 | 1.3308
24 | Deel (Newcastlewest) | RS24D021450 |  | Nitrite (mg/l N) | 12 | 0.01 | 0.012833 | 0.032 | 0.0069522
24 | Deel (Newcastlewest) | RS24D021450 |  | ortho-Phosphate (µg/l P) | 21 | 0.0025 | 21.7472 | 95 | 34.0072
24 | Deel (Newcastlewest) | RS24D021450 |  | Total Nitrogen (mg/l N) | 22 | 1.05 | 1.9223 | 2.59 | 0.43711
24 | Deel (Newcastlewest) | RS24D021450 |  | Total Oxidised Nitrogen (mg/l N) | 10 | 0.9 | 1.563 | 2.01 | 0.3897
24 | Deel (Newcastlewest) | RS24D021450 |  | Total Phosphorus (mg/l P) | 21 | 0.011 | 37.6639 | 160 | 52.9586
24 | Deel (Newcastlewest) | RS24D021450 |  | Ammonia-Total (mg/l N) | 22 | 0.005 | 0.074364 | 0.32 | 0.085666
24 | Deel (Newcastlewest) | RS24D021450 |  | BOD - 5 days (Total) (mg/l O2) | 20 | 0.5 | 1.2 | 2.5 | 0.46904
24 | Deel (Newcastlewest) | RS24D021450 |  | Dissolved Oxygen (% Saturation) | 21 | 61.2 | 100.8714 | 140 | 17.8454
24 | Deel (Newcastlewest) | RS24D021450 |  | Dissolved Oxygen (mg/l) | 21 | 7.6 | 10.8619 | 12.6 | 1.4326
24 | Deel (Newcastlewest) | RS24D021450 |  | Suspended Solids (mg/l) | 21 | 1 | 7.2429 | 18.5 | 4.9759
24 | Deel (Newcastlewest)
24 | Loobagh | RS24L010200 | Ballinanima Br | [6 empty] | 166554 | 124729
24 | Loobagh | RS24L010200 |  | Alkalinity-total (mg/l CaCO3) | 31 | 70 | 169.0726 | 264.6 | 56.1792
24 | Loobagh | RS24L010200 |  | Chloride (mg/l Cl) | 32 | 10.17 | 14.5878 | 21.55 | 2.255
24 | Loobagh | RS24L010200 |  | Conductivity @20°C (µS/cm) | 36 | 213 | 331.7778 | 498 | 84.1458
24 | Loobagh | RS24L010200 |  | pH | 36 | 7 | 7.9944 | 8.3 | 0.30326
24 | Loobagh | RS24L010200 |  | Temperature °C | 35 | 6.9 | 11.0371 | 16.5 | 2.8734
24 | Loobagh | RS24L010200 |  | Total Hardness (mg/l CaCO3) | 32 | 108 | 185.8328 | 294 | 61.2492
24 | Loobagh | RS24L010200 |  | True Colour (Hazen) | 36 | 9.8 | 48.8444 | 200 | 40.6913
24 | Loobagh | RS24L010200 |  | Nitrate (mg/l N) | 36 | 0.61 | 1.4244 | 3.64 | 0.53504
24 | Loobagh | RS24L010200 |  | Nitrite (mg/l N) | 33 | 0.002 | 0.015667 | 0.14 | 0.028605
24 | Loobagh | RS24L010200 |  | ortho-Phosphate (mg/l P) | 35 | 0.005 | 0.033743 | 0.11 | 0.022114
24 | Loobagh | RS24L010200 |  | Total Oxidised Nitrogen (mg/l N) | 35 | 0.61 | 1.4374 | 3.78 | 0.56006
24 | Loobagh | RS24L010200 |  | Total Phosphorus (mg/l P) | 4 | 0.049 | 0.0605 | 0.073 | 0.009815
24 | Loobagh | RS24L010200 |  | Ammonia-Total (mg/l N) | 36 | 0.018 | 0.056222 | 0.21 | 0.045042
24 | Loobagh | RS24L010200 |  | BOD - 5 days (Total) (mg/l O2) | 36 | 1 | 1.8169 | 3 | 0.58261
24 | Loobagh | RS24L010200 |  | Dissolved Oxygen (% Saturation) | 11 | 94 | 98.9364 | 119 | 6.8772
24 | Loobagh | RS24L010200 |  | Dissolved Oxygen (% Saturation) | 24 | 94.4 | 102.3292 | 118 | 7.4436
24 | Loobagh
24 | Loobagh | RS24L010400 | North Br, d/s Kilmallock | [6 empty] | 160670 | 128462
24 | Loobagh | RS24L010400 |  | Alkalinity-total (mg/l CaCO3) | 32 | 63.4 | 189.1981 | 263 | 49.6883
24 | Loobagh | RS24L010400 |  | Chloride (mg/l Cl) | 32 | 10.2 | 15.1378 | 25.29 | 2.9095
24 | Loobagh | RS24L010400 |  | Conductivity @20°C (µS/cm) | 36 | 168 | 378.6944 | 482 | 72.1644
24 | Loobagh | RS24L010400 |  | pH | 37 | 6.8 | 8.0332 | 8.6 | 0.34929
24 | Loobagh | RS24L010400 |  | Temperature °C | 35 | 5.9 | 10.8971 | 18.4 | 3.294
24 | Loobagh | RS24L010400 |  | Total Hardness (mg/l CaCO3) | 33 | 73.8 | 205.2897 | 291 | 50.6394
24 | Loobagh | RS24L010400 |  | True Colour (Hazen) | 37 | 11.2 | 43.2649 | 120 | 26.1825
24 | Loobagh | RS24L010400 |  | Nitrate (mg/l N) | 36 | 0.7 | 1.6025 | 3.13 | 0.61676
24 | Loobagh | RS24L010400 |  | Nitrite (mg/l N) | 34 | 0.002 | 0.0165 | 0.15 | 0.0284
24 | Loobagh | RS24L010400 |  | ortho-Phosphate (mg/l P) | 36 | 0.005 | 0.04975 | 0.142 | 0.032404
24 | Loobagh | RS24L010400 |  | Total Oxidised Nitrogen (mg/l N) | 36 | 0.7 | 1.5972 | 3.18 | 0.63807
24 | Loobagh | RS24L010400 |  | Total Phosphorus (mg/l P) | 5 | 0.03 | 0.298 | 1.203 | 0.50669
24 | Loobagh | RS24L010400 |  | Ammonia-Total (mg/l N) | 37 | 0.02 | 0.077865 | 0.3 | 0.063642
24 | Loobagh | RS24L010400 |  | BOD - 5 days (Total) (mg/l O2) | 36 | 1 | 1.8739 | 6.6 | 0.99797
24 | Loobagh | RS24L010400 |  | Dissolved Oxygen (% Saturation) | 11 | 93.8 | 102.8636 | 120 | 8.434
24 | Loobagh | RS24L010400 |  | Dissolved Oxygen (% Saturation) | 24 | 87 | 100.8833 | 131 | 9.5212
24 | Loobagh
24 | Maigue | RS24M010020 | Belleisle Br | [6 empty] | 145115 | 126346
24 | Maigue | RS24M010020 |  | Alkalinity-total (mg/l CaCO3) | 29 | 111 | 258.3034 | 354 | 63.5511
24 | Maigue | RS24M010020 |  | Chloride (mg/l Cl) | 30 | 15 | 22.0603 | 40.29 | 5.9997
24 | Maigue | RS24M010020 |  | Conductivity @20°C (µS/cm) | 35 | 272 | 495.2571 | 636 | 97.0541
24 | Maigue | RS24M010020 |  | pH | 35 | 7.7 | 8.14 | 8.5 | 0.20751
24 | Maigue | RS24M010020 |  | Temperature °C | 34 | 5.4 | 10.8676 | 18 | 3.4634
24 | Maigue | RS24M010020 |  | Total Hardness (mg/l CaCO3) | 32 | 126 | 259.7691 | 380 | 57.1101
24 | Maigue | RS24M010020 |  | True Colour (Hazen) | 35 | 16.5 | 82.1514 | 225 | 45.8532
24 | Maigue | RS24M010020 |  | Nitrate (mg/l N) | 35 | 0.06 | 1.7133 | 29.3 | 4.8782
24 | Maigue | RS24M010020 |  | Nitrite (mg/l N) | 32 | 0.002 | 0.016156 | 0.18 | 0.033565
24 | Maigue | RS24M010020 |  | ortho-Phosphate (mg/l P) | 34 | 0.016 | 0.14815 | 0.306 | 0.064825
24 | Maigue | RS24M010020 |  | Total Oxidised Nitrogen (mg/l N) | 34 | 0.14 | 1.7668 | 29.5 | 4.979
24 | Maigue | RS24M010020 |  | Total Phosphorus (mg/l P) | 4 | 0.09 | 0.31025 | 0.593 | 0.21555
24 | Maigue | RS24M010020 |  | Ammonia-Total (mg/l N) | 35 | 0.007 | 0.095429 | 0.48 | 0.092959
24 | Maigue | RS24M010020 |  | BOD - 5 days (Total) (mg/l O2) | 35 | 1 | 2.3403 | 8.13 | 1.3837
24 | Maigue | RS24M010020 |  | Dissolved Oxygen (% Saturation) | 10 | 89 | 99.4 | 134 | 13.5088
24 | Maigue | RS24M010020 |  | Dissolved Oxygen (% Saturation) | 24 | 79.2 | 99.5792 | 135 | 12.027
24 | Maigue
24 | Maigue | RS24M010400 | Howardstown Br | [6 empty] | 154059 | 132893
24 | Maigue | RS24M010400 |  | Alkalinity-total (mg/l CaCO3) | 30 | 80 | 250.9563 | 308.9 | 53.4471
24 | Maigue | RS24M010400 |  | Chloride (mg/l Cl) | 30 | 13.05 | 26.4147 | 50.91 | 8.7964
24 | Maigue | RS24M010400 |  | Conductivity @20°C (µS/cm) | 35 | 283 | 511.2857 | 630 | 71.7236
24 | Maigue | RS24M010400 |  | pH | 35 | 7.2 | 8.1771 | 8.8 | 0.25905
24 | Maigue | RS24M010400 |  | Temperature °C | 34 | 5.8 | 11.3824 | 19.2 | 3.5011
24 | Maigue | RS24M010400 |  | Total Hardness (mg/l CaCO3) | 32 | 132 | 263.6322 | 341 | 40.2547
24 | Maigue | RS24M010400 |  | True Colour (Hazen) | 35 | 15 | 51.8943 | 150 | 32.5831
24 | Maigue | RS24M010400 |  | Nitrate (mg/l N) | 35 | 0.51 | 1.4883 | 3.49 | 0.63115
24 | Maigue | RS24M010400 |  | Nitrite (mg/l N) | 31 | 0.002 | 0.016806 | 0.16 | 0.028808
24 | Maigue | RS24M010400 |  | ortho-Phosphate (mg/l P) | 33 | 0.028 | 0.1557 | 1.73 | 0.28494
24 | Maigue | RS24M010400 |  | Total Oxidised Nitrogen (mg/l N) | 34 | 0.51 | 1.5132 | 3.49 | 0.64566
24 | Maigue | RS24M010400 |  | Total Phosphorus (mg/l P) | 4 | 0.08 | 0.26 | 0.6 | 0.23204
24 | Maigue | RS24M010400 |  | Ammonia-Total (mg/l N) | 35 | 0.007 | 0.10349 | 0.59 | 0.12401
24 | Maigue | RS24M010400 |  | BOD - 5 days (Total) (mg/l O2) | 34 | 1 | 1.9418 | 4.32 | 0.82907
24 | Maigue | RS24M010400 |  | Dissolved Oxygen (% Saturation) | 9 | 89 | 97.4889 | 113 | 8.1036
24 | Maigue | RS24M010400 |  | Dissolved Oxygen (% Saturation) | 24 | 92 | 105.6708 | 141 | 11.389
24 | Maigue
24 | Maigue | RS24M010600 | Cherrygrove Br | [6 empty] | 152794 | 138505
24 | Maigue | RS24M010600 |  | Alkalinity-total (mg/l CaCO3) | 29 | 140 | 257.5586 | 342 | 49.0456
24 | Maigue | RS24M010600 |  | Chloride (mg/l Cl) | 30 | 11.08 | 23.642 | 48.52 | 7.3339
24 | Maigue | RS24M010600 |  | Conductivity @20°C (µS/cm) | 35 | 311 | 511.5143 | 607 | 69.5821
24 | Maigue | RS24M010600 |  | pH | 35 | 7.5 | 8.1657 | 8.7 | 0.23129
24 | Maigue | RS24M010600 |  | Temperature °C | 34 | 5.2 | 11.4941 | 18.9 | 3.6461
24 | Maigue | RS24M010600 |  | Total Hardness (mg/l CaCO3) | 32 | 153 | 267.4891 | 353 | 41.5987
24 | Maigue | RS24M010600 |  | True Colour (Hazen) | 35 | 10 | 49.4457 | 119.8 | 28.9256
24 | Maigue | RS24M010600 |  | Nitrate (mg/l N) | 35 | 0.48 | 1.3803 | 3.56 | 0.62388
24 | Maigue | RS24M010600 |  | Nitrite (mg/l N) | 32 | 0.002 | 0.017 | 0.16 | 0.030101
24 | Maigue | RS24M010600 |  | ortho-Phosphate (mg/l P) | 34 | 0.01 | 0.094235 | 0.187 | 0.041209
24 | Maigue | RS24M010600 |  | Total Oxidised Nitrogen (mg/l N) | 34 | 0.49 | 1.4 | 3.6 | 0.64287
24 | Maigue | RS24M010600 |  | Total Phosphorus (mg/l P) | 4 | 0.09 | 0.22475 | 0.527 | 0.20372
24 | Maigue | RS24M010600 |  | Ammonia-Total (mg/l N) | 35 | 0.007 | 0.0728 | 0.54 | 0.090023
24 | Maigue | RS24M010600 |  | BOD - 5 days (Total) (mg/l O2) | 35 | 1 | 2.0786 | 10 | 1.4905
24 | Maigue | RS24M010600 |  | Dissolved Oxygen (% Saturation) | 9 | 82 | 95.0889 | 109 | 8.2663
24 | Maigue | RS24M010600 |  | Dissolved Oxygen (% Saturation) | 24 | 90 | 104.9208 | 125 | 11.6537
24 | Maigue
24 | Maigue | RS24M010900 | Castleroberts Br | [6 empty] | 148000 | 143779
24 | Maigue | RS24M010900 |  | Alkalinity-total (mg/l CaCO3) | 66 | 52.68 | 264.1936 | 328 | 51.2998
24 | Maigue | RS24M010900 |  | Chloride (mg/l Cl) | 66 | 13.8 | 25.5394 | 172.59 | 19.3563
24 | Maigue | RS24M010900 |  | Conductivity @20°C (µS/cm) | 51 | 244 | 522.098 | 904 | 92.8987
24 | Maigue | RS24M010900 |  | Conductivity @25°C (µS/cm) | 28 | 326 | 591.1071 | 670 | 78.7534
24 | Maigue | RS24M010900 |  | pH | 79 | 7.1 | 8.1527 | 8.53 | 0.25829
24 | Maigue | RS24M010900 |  | Sulphate mg/l | 29 | 5.69 | 10.7352 | 15.3 | 2.3198
24 | Maigue | RS24M010900 |  | Temperature °C | 77 | 4.1 | 11.2779 | 19.2 | 4.113
24 | Maigue | RS24M010900 |  | Total Hardness (mg/l CaCO3) | 67 | 136 | 264.6575 | 367 | 40.959
24 | Maigue | RS24M010900 |  | Total Organic Carbon mg/l | 27 | 4.23 | 9.113 | 17.3 | 2.9994
24 | Maigue | RS24M010900 |  | True Colour (Hazen) | 71 | 2 | 41.331 | 145 | 31.5702
24 | Maigue | RS24M010900 |  | Nitrate (mg/l N) | 36 | 0.12 | 1.3787 | 3.61 | 0.73768
24 | Maigue | RS24M010900 |  | Nitrate (mg/l NO3) | 28 | 4.27 | 6.7343 | 13.8 | 2.1261
24 | Maigue | RS24M010900 |  | Nitrite (mg/l N) | 67 | 0.002 | 0.01691 | 0.16 | 0.025476
24 | Maigue | RS24M010900 |  | ortho-Phosphate (µg/l P) | 77 | 0.0025 | 6.2031 | 158 | 23.9998
24 | Maigue | RS24M010900 |  | Total Nitrogen (mg/l N) | 39 | 0.5 | 2.0317 | 4.23 | 0.64555
24 | Maigue | RS24M010900 |  | Total Oxidised Nitrogen (mg/l N) | 66 | 0.138 | 1.4683 | 3.67 | 0.636
24 | Maigue | RS24M010900 |  | Total Phosphorus (mg/l P) | 39 | 0.014 | 15.8307 | 120 | 34.8361
24 | Maigue | RS24M010900 |  | Ammonia-Total (mg/l N) | 79 | 0.0025 | 0.057994 | 0.5 | 0.077405
24 | Maigue | RS24M010900 |  | BOD - 5 days (Total) (mg/l O2) | 72 | 0.5 | 1.8415 | 10 | 1.3737
24 | Maigue | RS24M010900 |  | BOD(2d <5°C+5d incub. 20°C) (mg/l O2) | 5 | 0.5 | 2.32 | 6.9 | 2.6593
24 | Maigue | RS24M010900 |  | Dissolved Oxygen (% Saturation) | 53 | 9.3 | 103.0151 | 175 | 24.3789
24 | Maigue | RS24M010900 |  | Dissolved Oxygen (mg/l) | 42 | 9 | 11.4143 | 16.5 | 1.6765
24 | Maigue | RS24M010900 |  | Dissolved Oxygen (% Saturation) | 24 | 79 | 100.2417 | 145 | 12.6663
24 | Maigue | RS24M010900 |  | Suspended Solids (mg/l) | 37 | 1 | 11.1378 | 129.2 | 22.0663
24 | Maigue
24 | Morningstar | RS24M020800 | Br 2 km d/s Athlacca | [6 empty] | 154361 | 133544
24 | Morningstar | RS24M020800 |  | Alkalinity-total (mg/l CaCO3) | 33 | 150 | 260.1333 | 324.4 | 49.1271
24 | Morningstar | RS24M020800 |  | Chloride (mg/l Cl) | 34 | 11.58 | 16.8938 | 29.68 | 3.4092
24 | Morningstar | RS24M020800 |  | Conductivity @20°C (µS/cm) | 35 | 322 | 491.7714 | 583 | 65.0136
24 | Morningstar | RS24M020800 |  | Conductivity @25°C (µS/cm) | 4 | 575 | 603.75 | 617 | 19.38
24 | Morningstar | RS24M020800 |  | pH | 39 | 7.4 | 8.1603 | 8.6 | 0.2694
24 | Morningstar | RS24M020800 |  | Sulphate mg/l | 4 | 9.55 | 12.0875 | 15.4 | 2.5633
24 | Morningstar | RS24M020800 |  | Temperature °C | 38 | 5.1 | 11.6816 | 19.8 | 3.7787
24 | Morningstar | RS24M020800 |  | Total Hardness (mg/l CaCO3) | 36 | 173 | 270.8436 | 345 | 39.5631
24 | Morningstar | RS24M020800 |  | Total Organic Carbon mg/l | 4 | 6.37 | 9.605 | 14.1 | 3.2736
24 | Morningstar | RS24M020800 |  | True Colour (Hazen) | 39 | 10 | 46.641 | 147.7 | 29.658
24 | Morningstar | RS24M020800 |  | Nitrate (mg/l N) | 35 | 0.14 | 1.2148 | 3.25 | 0.63709
24 | Morningstar | RS24M020800 |  | Nitrate (mg/l NO3) | 4 | 4.59 | 5.5175 | 6.26 | 0.72958
24 | Morningstar | RS24M020800 |  | Nitrite (mg/l N) | 36 | 0.002 | 0.014139 | 0.15 | 0.027014
24 | Morningstar | RS24M020800 |  | ortho-Phosphate (mg/l P) | 38 | 0.005 | 0.0715 | 0.15 | 0.038237
24 | Morningstar | RS24M020800 |  | Total Oxidised Nitrogen (mg/l N) | 38 | 0.14 | 1.2337 | 3.29 | 0.62315
24 | Morningstar | RS24M020800 |  | Total Phosphorus (mg/l P) | 4 | 0.04 | 0.1815 | 0.423 | 0.16797
24 | Morningstar | RS24M020800 |  | Ammonia-Total (mg/l N) | 39 | 0.007 | 0.079077 | 1.21 | 0.18905
24 | Morningstar | RS24M020800 |  | BOD - 5 days (Total) (mg/l O2) | 38 | 1 | 1.9174 | 4 | 0.77562
24 | Morningstar | RS24M020800 |  | Dissolved Oxygen (% Saturation) | 13 | 73 | 93.0077 | 119 | 13.103
24 | Morningstar | RS24M020800 |  | Dissolved Oxygen (mg/l) | 4 | 7.3 | 9.25 | 10.9 | 1.5864
24 | Morningstar | RS24M020800 |  | Dissolved Oxygen (% Saturation) | 24 | 81.8 | 102.8208 | 125 | 12.6301
24 | Morningstar
24 | Mahore | RS24M040900 | O'Carroll's Br | [6 empty] | 168953 | 137988
24 | Mahore | RS24M040900 |  | Alkalinity-total (mg/l CaCO3) | 31 | 122.52 | 261.3716 | 350 | 52.7886
24 | Mahore | RS24M040900 |  | Chloride (mg/l Cl) | 32 | 12.01 | 21.5588 | 64.8 | 10.71
24 | Mahore | RS24M040900 |  | Conductivity @20°C (µS/cm) | 36 | 343 | 503.2222 | 619 | 71.5043
24 | Mahore | RS24M040900 |  | pH | 35 | 7.2 | 8.0374 | 8.5 | 0.31272
24 | Mahore | RS24M040900 |  | Temperature °C | 36 | 4 | 11.0472 | 18.9 | 4.1934
24 | Mahore | RS24M040900 |  | Total Hardness (mg/l CaCO3) | 32 | 28 | 253.8844 | 343 | 60.4337
24 | Mahore | RS24M040900 |  | True Colour (Hazen) | 36 | 12 | 44.2111 | 125 | 24.7271
24 | Mahore | RS24M040900 |  | Nitrate (mg/l N) | 36 | 0.44 | 1.0777 | 3 | 0.63338
24 | Mahore | RS24M040900 |  | Nitrite (mg/l N) | 33 | 0.002 | 0.027758 | 0.27 | 0.048982
24 | Mahore | RS24M040900 |  | ortho-Phosphate (mg/l P) | 35 | 0.024 | 0.084657 | 0.29 | 0.051476
24 | Mahore | RS24M040900 |  | Total Oxidised Nitrogen (mg/l N) | 35 | 0.44 | 1.119 | 3.04 | 0.65215
24 | Mahore | RS24M040900 |  | Total Phosphorus (mg/l P) | 4 | 0.106 | 0.11575 | 0.125 | 0.0091788
24 | Mahore | RS24M040900 |  | Ammonia-Total (mg/l N) | 36 | 0.007 | 0.073278 | 0.46 | 0.078282
24 | Mahore | RS24M040900 |  | BOD - 5 days (Total) (mg/l O2) | 36 | 1 | 1.9039 | 3.25 | 0.62864
24 | Mahore | RS24M040900 |  | Dissolved Oxygen (% Saturation) | 12 | 67.6 | 93.8917 | 122 | 14.393
24 | Mahore | RS24M040900 |  | Dissolved Oxygen (% Saturation) | 23 | 72.8 | 100.5522 | 160 | 22.3465
24 | Mahore
24 | Owvane (Limerick) | RS24O020075 | Br SW of Gortadroma | [6 empty] | 121672 | 143159
24 | Owvane (Limerick) | RS24O020075 |  | Alkalinity-total (mg/l CaCO3) | 30 | 33 | 88.69 | 200 | 42.4878
24 | Owvane (Limerick) | RS24O020075 |  | Chloride (mg/l Cl) | 31 | 15.41 | 22.6155 | 40.43 | 5.3417
24 | Owvane (Limerick) | RS24O020075 |  | Conductivity @20°C (µS/cm) | 36 | 147 | 243.6389 | 416 | 73.3485
24 | Owvane (Limerick) | RS24O020075 |  | pH | 36 | 7 | 7.8083 | 8.3 | 0.28921
24 | Owvane (Limerick) | RS24O020075 |  | Temperature °C | 36 | 3.2 | 10.5139 | 18.5 | 3.8113
24 | Owvane (Limerick) | RS24O020075 |  | Total Hardness (mg/l CaCO3) | 32 | 40.79 | 106.3528 | 180.2 | 36.8611
24 | Owvane (Limerick) | RS24O020075 |  | True Colour (Hazen) | 36 | 35 | 226.1306 | 500 | 122.9825
24 | Owvane (Limerick) | RS24O020075 |  | Nitrate (mg/l N) | 36 | 0.13 | 0.70681 | 4.79 | 0.90505
24 | Owvane (Limerick) | RS24O020075 |  | Nitrite (mg/l N) | 32 | 0.002 | 0.095219 | 2.56 | 0.45063
24 | Owvane (Limerick) | RS24O020075 |  | ortho-Phosphate (mg/l P) | 35 | 0.002 | 0.031743 | 0.065 | 0.015131
24 | Owvane (Limerick) | RS24O020075 |  | Total Oxidised Nitrogen (mg/l N) | 35 | 0.14 | 0.80437 | 4.79 | 1.0077
24 | Owvane (Limerick) | RS24O020075 |  | Total Phosphorus (mg/l P) | 4 | 0.066 | 0.142 | 0.235 | 0.07936
24 | Owvane (Limerick) | RS24O020075 |  | Ammonia-Total (mg/l N) | 36 | 0.007 | 0.09825 | 0.63 | 0.13091
24 | Owvane (Limerick) | RS24O020075 |  | BOD - 5 days (Total) (mg/l O2) | 36 | 1 | 1.856 | 3 | 0.56456
24 | Owvane (Limerick) | RS24O020075 |  | Dissolved Oxygen (% Saturation) | 12 | 89 | 97.1417 | 112 | 7.1618
24 | Owvane (Limerick) | RS24O020075 |  | Dissolved Oxygen (% Saturation) | 24 | 76 | 100.7625 | 120 | 9.9385
24 | Owvane (Limerick)
24 | Owvane (Limerick) | RS24O020200 | Br u/s (SE of) Loghill | [6 empty] | 119326 | 149587
24 | Owvane (Limerick) | RS24O020200 |  | Alkalinity-total (mg/l CaCO3) | 33 | 35 | 95.6667 | 163 | 32.679
24 | Owvane (Limerick) | RS24O020200 |  | Chloride (mg/l Cl) | 33 | 16.7 | 37.6985 | 327 | 54.7345
24 | Owvane (Limerick) | RS24O020200 |  | Conductivity @20°C (µS/cm) | 6 | 187.5 | 292.4167 | 361 | 65.5991
24 | Owvane (Limerick) | RS24O020200 |  | Conductivity @25°C (µS/cm) | 27 | 167 | 344.5185 | 1360 | 231.3528
24 | Owvane (Limerick) | RS24O020200 |  | pH | 33 | 7.43 | 7.8861 | 8.29 | 0.22903
24 | Owvane (Limerick) | RS24O020200 |  | Sulphate mg/l | 27 | 5.74 | 11.1604 | 51.1 | 9.0454
24 | Owvane (Limerick) | RS24O020200 |  | Temperature °C | 33 | 2 | 10.7879 | 17.4 | 4.1086
24 | Owvane (Limerick) | RS24O020200 |  | Total Hardness (mg/l CaCO3) | 33 | 46.4 | 107.8848 | 186 | 34.8313
24 | Owvane (Limerick) | RS24O020200 |  | Total Organic Carbon mg/l | 27 | 11.9 | 20.0815 | 33.6 | 5.7201
24 | Owvane (Limerick) | RS24O020200 |  | True Colour (Hazen) | 33 | 51 | 131.303 | 320 | 54.6532
24 | Owvane (Limerick) | RS24O020200 |  | Nitrate (mg/l NO3) | 27 | 1.04 | 3.5252 | 11.4 | 2.2302
24 | Owvane (Limerick) | RS24O020200 |  | Nitrite (mg/l N) | 33 | 0.0025 | 0.018076 | 0.317 | 0.053732
24 | Owvane (Limerick) | RS24O020200 |  | ortho-Phosphate (mg/l P) | 33 | 0.009 | 0.041485 | 0.093 | 0.020541
24 | Owvane (Limerick) | RS24O020200 |  | Total Oxidised Nitrogen (mg/l N) | 33 | 0.05 | 0.82955 | 2.65 | 0.59817
24 | Owvane (Limerick) | RS24O020200 |  | Ammonia-Total (mg/l N) | 33 | 0.0025 | 0.049409 | 0.218 | 0.044206
24 | Owvane (Limerick) | RS24O020200 |  | BOD - 5 days (Total) (mg/l O2) | 29 | 0.5 | 1.2621 | 3.9 | 0.7894
24 | Owvane (Limerick) | RS24O020200 |  | BOD(2d <5°C+5d incub. 20°C) (mg/l O2) | 4 | 0.5 | 1.6 | 2.4 | 0.91287
24 | Owvane (Limerick) | RS24O020200 |  | Dissolved Oxygen (% Saturation) | 33 | 10.5 | 93.6485 | 115 | 18.1282
24 | Owvane (Limerick) | RS24O020200 |  | Dissolved Oxygen (mg/l) | 33 | 4.7 | 10.3006 | 12.9 | 1.5788
24 | Owvane (Limerick)
24 | Shanagolden Stream | RS24S021700 | Br S of Shanagolden | [6 empty] | 125088 | 146370
24 | Shanagolden Stream | RS24S021700 |  | Alkalinity-total (mg/l CaCO3) | 30 | 91 | 202.46 | 266.9 | 47.2859
24 | Shanagolden Stream | RS24S021700 |  | Chloride (mg/l Cl) | 31 | 16.2 | 22.2487 | 37.31 | 4.1085
24 | Shanagolden Stream | RS24S021700 |  | Conductivity @20°C (µS/cm) | 36 | 250 | 418.9167 | 508 | 69.3955
24 | Shanagolden Stream | RS24S021700 |  | pH | 36 | 7 | 8.1528 | 8.6 | 0.29519
24 | Shanagolden Stream | RS24S021700 |  | Temperature °C | 36 | 3.6 | 10.4694 | 15.3 | 2.9355
24 | Shanagolden Stream | RS24S021700 |  | Total Hardness (mg/l CaCO3) | 32 | 109 | 225.9641 | 294 | 47.7126
24 | Shanagolden Stream | RS24S021700 |  | True Colour (Hazen) | 36 | 19 | 89.7639 | 300 | 61.116
24 | Shanagolden Stream | RS24S021700 |  | Nitrate (mg/l N) | 36 | 0.25 | 0.70983 | 1.98 | 0.37199
24 | Shanagolden Stream | RS24S021700 |  | Nitrite (mg/l N) | 33 | 0.002 | 0.012273 | 0.13 | 0.025287
24 | Shanagolden Stream | RS24S021700 |  | ortho-Phosphate (mg/l P) | 35 | 0.023 | 0.059971 | 0.149 | 0.025678
24 | Shanagolden Stream | RS24S021700 |  | Total Oxidised Nitrogen (mg/l N) | 35 | 0.25 | 0.71771 | 2 | 0.38072
24 | Shanagolden Stream | RS24S021700 |  | Total Phosphorus (mg/l P) | 4 | 0.114 | 0.17425 | 0.278 | 0.071537
24 | Shanagolden Stream | RS24S021700 |  | Ammonia-Total (mg/l N) | 36 | 0.007 | 0.047611 | 0.28 | 0.047115
24 | Shanagolden Stream | RS24S021700 |  | BOD - 5 days (Total) (mg/l O2) | 35 | 1 | 1.9449 | 6.36 | 0.99846
24 | Shanagolden Stream | RS24S021700 |  | Dissolved Oxygen (% Saturation) | 12 | 96 | 102.6 | 146 | 13.8249
24 | Shanagolden Stream | RS24S021700 |  | Dissolved Oxygen (% Saturation) | 24 | 91 | 100.3917 | 116 | 6.9474
24 | Shanagolden Stream
24 | Tarbert Stream | RS24T010100 | (West) Br in Tarbert | [6 empty] | 106595 | 147753
24 | Tarbert Stream | RS24T010100 |  | Alkalinity-total (mg/l CaCO3) | 8 | 68 | 123 | 170 | 33.6325
24 | Tarbert Stream | RS24T010100 |  | Chloride (mg/l Cl) | 8 | 26 | 33.1875 | 38 | 4.4955
24 | Tarbert Stream | RS24T010100 |  | Conductivity @20°C (µS/cm) | 8 | 250 | 332.25 | 457 | 63.7579
24 | Tarbert Stream | RS24T010100 |  | pH | 8 | 7.5 | 7.9 | 8.3 | 0.28785
24 | Tarbert Stream | RS24T010100 |  | Temperature °C | 8 | 6.5 | 10.975 | 13.7 | 2.8434
24 | Tarbert Stream | RS24T010100 |  | Total Hardness (mg/l CaCO3) | 8 | 101 | 142.875 | 206 | 34.3405
24 | Tarbert Stream | RS24T010100 |  | True Colour (Hazen) | 8 | 40 | 164.875 | 317 | 88.1159
24 | Tarbert Stream | RS24T010100 |  | Nitrite (mg/l N) | 8 | 0.003 | 0.01475 | 0.06 | 0.01876
24 | Tarbert Stream | RS24T010100 |  | ortho-Phosphate (mg/l P) | 8 | 0.058 | 0.10637 | 0.269 | 0.068976
24 | Tarbert Stream | RS24T010100 |  | Total Oxidised Nitrogen (mg/l N) | 8 | 0.41 | 1.1237 | 1.89 | 0.48879
24 | Tarbert Stream | RS24T010100 |  | Ammonia-Total (mg/l N) | 8 | 0.01 | 0.07625 | 0.27 | 0.096353
24 | Tarbert Stream | RS24T010100 |  | BOD - 5 days (Total) (mg/l O2) | 8 | 1 | 2.8625 | 10 | 3.0331
24 | Tarbert Stream | RS24T010100 |  | Dissolved Oxygen (mg/l) | 8 | 9.4 | 10.475 | 11.4 | 0.66922
24 | Tarbert Stream | RS24T010100 |  | Suspended Solids (mg/l) | 8 | 0.5 | 8.6875 | 24 | 6.7978
24 | Tarbert Stream
25 | Annagh (Tipperary) | RS25A020200 | Charlotte's Br | [6 empty] | 175109 | 159182
25 | Annagh (Tipperary) | RS25A020200 |  | Alkalinity-total (mg/l CaCO3) | 15 | 10 | 52.2 | 83 | 23.3091
25 | Annagh (Tipperary) | RS25A020200 |  | Alkalinity-total (mg/l HCO3) | 18 | 18.221 | 45.7939 | 63.26 | 12.8022
25 | Annagh (Tipperary) | RS25A020200 |  | Chloride (mg/l Cl) | 33 | 9.64 | 12.4309 | 17.76 | 1.7245
25 | Annagh (Tipperary) | RS25A020200 |  | Conductivity @25°C (µS/cm) | 33 | 71.5 | 139.2727 | 204 | 30.0235
25 | Annagh (Tipperary) | RS25A020200 |  | pH | 32 | 7.02 | 7.8791 | 8.5 | 0.33223
25 | Annagh (Tipperary) | RS25A020200 |  | Temperature °C | 33 | 2.1 | 9.7212 | 17 | 4.3011
25 | Annagh (Tipperary) | RS25A020200 |  | Total Hardness (mg/l CaCO3) | 28 | 15 | 50.4036 | 81 | 17.7438
25 | Annagh (Tipperary) | RS25A020200 |  | True Colour (Hazen) | 33 | 20 | 75.4242 | 326 | 55.3003
25 | Annagh (Tipperary) | RS25A020200 |  | Nitrate (mg/l N) | 18 | 0.1 | 0.33828 | 0.744 | 0.18969
25 | Annagh (Tipperary) | RS25A020200 |  | Nitrite (mg/l N) | 33 | 0 | 0.0011212 | 0.007 | 0.0013865
25 | Annagh (Tipperary) | RS25A020200 |  | ortho-Phosphate (mg/l P) | 33 | 0 | 0.01503 | 0.068 | 0.015719
25 | Annagh (Tipperary) | RS25A020200 |  | Total Oxidised Nitrogen (mg/l N) | 33 | 0.05 | 0.35891 | 1.2 | 0.22219
25 | Annagh (Tipperary) | RS25A020200 |  | Ammonia-Total (mg/l N) | 33 | 0 | 0.017818 | 0.04 | 0.010218
25 | Annagh (Tipperary) | RS25A020200 |  | BOD - 5 days (Total) (mg/l O2) | 33 | 0.25 | 1.3418 | 3.07 | 0.6228
25 | Annagh (Tipperary) | RS25A020200 |  | Dissolved Oxygen (% Saturation) | 33 | 0 | 97.9758 | 112 | 18.408
25 | Annagh (Tipperary) | RS25A020200 |  | Dissolved Oxygen (mg/l) | 13 | 9.05 | 11.2015 | 12.94 | 1.2953
25 | Annagh (Tipperary)
25 | Annagh (Tipperary) | RS25A020300 | Ahacrossaun Br | [6 empty] | 171824 | 159275
25 | Annagh (Tipperary) | RS25A020300 |  | Alkalinity-total (mg/l CaCO3) | 15 | 10 | 64.7333 | 100 | 25.8636
25 | Annagh (Tipperary) | RS25A020300 |  | Alkalinity-total (mg/l HCO3) | 18 | 23.135 | 55.9208 | 78 | 16.0991
25 | Annagh (Tipperary) | RS25A020300 |  | Chloride (mg/l Cl) | 33 | 10.3 | 13.4552 | 16.8 | 1.6936
25 | Annagh (Tipperary) | RS25A020300 |  | Conductivity @25°C (µS/cm) | 33 | 84.6 | 166.8939 | 242 | 39.3715
25 | Annagh (Tipperary) | RS25A020300 |  | pH | 32 | 7.055 | 7.8164 | 8.46 | 0.29111
25 | Annagh (Tipperary) | RS25A020300 |  | Temperature °C | 33 | 2.4 | 9.8909 | 15.8 | 3.9534
25 | Annagh (Tipperary) | RS25A020300 |  | Total Hardness (mg/l CaCO3) | 28 | 15 | 63.1893 | 100 | 21.5783
25 | Annagh (Tipperary) | RS25A020300 |  | True Colour (Hazen) | 33 | 20 | 71.1818 | 313 | 55.4907
25 | Annagh (Tipperary) | RS25A020300 |  | Nitrate (mg/l N) | 18 | 0.133 | 0.55028 | 1.059 | 0.25994
25 | Annagh (Tipperary) | RS25A020300 |  | Nitrite (mg/l N) | 33 | 0 | 0.0012424 | 0.005 | 0.0012062
25 | Annagh (Tipperary) | RS25A020300 |  | ortho-Phosphate (mg/l P) | 33 | 0.001 | 0.015152 | 0.073 | 0.014355
25 | Annagh (Tipperary) | RS25A020300 |  | Total Oxidised Nitrogen (mg/l N) | 33 | 0.133 | 0.61209 | 1.9 | 0.34329
25 | Annagh (Tipperary) | RS25A020300 |  | Ammonia-Total (mg/l N) | 33 | 0.005 | 0.024364 | 0.09 | 0.017677
25 | Annagh (Tipperary) | RS25A020300 |  | BOD - 5 days (Total) (mg/l O2) | 33 | 0.4 | 1.5158 | 5.44 | 0.962
25 | Annagh (Tipperary) | RS25A020300 |  | Dissolved Oxygen (% Saturation) | 33 | 0 | 96.3424 | 109.8 | 18.2175
25 | Annagh (Tipperary) | RS25A020300 |  | Dissolved Oxygen (mg/l) | 13 | 8.69 | 11.1331 | 12.97 | 1.3806
25 | Annagh (Tipperary)
25 | Ballintotty | RS25B010100 | Phillabeen Br | [6 empty] | 197074 | 177638
25 | Ballintotty | RS25B010100 |  | Alkalinity-total (mg/l CaCO3) | 16 | 138 | 190.6875 | 228 | 23.6015
25 | Ballintotty | RS25B010100 |  | Alkalinity-total (mg/l HCO3) | 17 | 124 | 184.8831 | 218 | 23.1707
25 | Ballintotty | RS25B010100 |  | Chloride (mg/l Cl) | 34 | 13 | 17.8306 | 20.87 | 1.7083
25 | Ballintotty | RS25B010100 |  | Conductivity @25°C (µS/cm) | 34 | 323 | 444.9412 | 515 | 45.8125
25 | Ballintotty | RS25B010100 |  | pH | 34 | 7.651 | 8.1533 | 8.47 | 0.17621
25 | Ballintotty | RS25B010100 |  | Temperature °C | 34 | 5.6 | 11.0882 | 16.9 | 3.0855
25 | Ballintotty | RS25B010100 |  | Total Hardness (mg/l CaCO3) | 29 | 146 | 209.9793 | 255 | 25.9183
25 | Ballintotty | RS25B010100 |  | True Colour (Hazen) | 33 | 4 | 16.0303 | 80 | 14.0434
25 | Ballintotty | RS25B010100 |  | Nitrate (mg/l N) | 17 | 2.689 | 4.0924 | 5.984 | 0.90541
25 | Ballintotty | RS25B010100 |  | Nitrite (mg/l N) | 34 | 0.001 | 0.0069118 | 0.034 | 0.0064544
25 | Ballintotty | RS25B010100 |  | ortho-Phosphate (mg/l P) | 34 | 0.003 | 0.018471 | 0.051 | 0.011691
25 | Ballintotty | RS25B010100 |  | Total Oxidised Nitrogen (mg/l N) | 33 | 2.1 | 4.09 | 6.4 | 1.0146
25 | Ballintotty | RS25B010100 |  | Ammonia-Total (mg/l N) | 34 | 0 | 0.0245 | 0.064 | 0.01634
25 | Ballintotty | RS25B010100 |  | BOD - 5 days (Total) (mg/l O2) | 33 | 0.15 | 1.2742 | 3 | 0.62635
25 | Ballintotty | RS25B010100 |  | Dissolved Oxygen (% Saturation) | 34 | 77.8 | 99.9971 | 111.1 | 5.8587
25 | Ballintotty | RS25B010100 |  | Dissolved Oxygen (mg/l) | 13 | 7.47 | 10.8946 | 12.58 | 1.4123
25 | Ballintotty
25 | Ballintotty | RS25B010300 | Consedine Br (u/s Ollatrim R Confl) | [6 empty] | 189463 | 179072
25 | Ballintotty | RS25B010300 |  | Alkalinity-total (mg/l CaCO3) | 16 | 246 | 306.1875 | 363 | 26.2608
25 | Ballintotty | RS25B010300 |  | Alkalinity-total (mg/l HCO3) | 17 | 244 | 290.9131 | 322.45 | 18.5283
25 | Ballintotty | RS25B010300 |  | Chloride (mg/l Cl) | 34 | 18 | 23.3309 | 30 | 2.37
25 | Ballintotty | RS25B010300 |  | Conductivity @25°C (µS/cm) | 34 | 562 | 658.4706 | 712 | 35.8035
25 | Ballintotty | RS25B010300 |  | pH | 34 | 7.75 | 8.0746 | 8.3 | 0.13841
25 | Ballintotty | RS25B010300 |  | Temperature °C | 34 | 5.8 | 11.4382 | 17.2 | 3.3752
25 | Ballintotty | RS25B010300 |  | Total Hardness (mg/l CaCO3) | 29 | 269.3 | 321.5586 | 365 | 26.9378
25 | Ballintotty | RS25B010300 |  | True Colour (Hazen) | 33 | 4 | 20.1212 | 71 | 14.9473
25 | Ballintotty | RS25B010300 |  | Nitrate (mg/l N) | 17 | 3.62 | 5.5642 | 8.108 | 1.2363
25 | Ballintotty | RS25B010300 |  | Nitrite (mg/l N) | 34 | 0.006 | 0.018529 | 0.056 | 0.010621
25 | Ballintotty | RS25B010300 |  | ortho-Phosphate (mg/l P) | 34 | 0.003 | 0.029647 | 0.067 | 0.016474
25 | Ballintotty | RS25B010300 |  | Total Oxidised Nitrogen (mg/l N) | 33 | 2.9 | 5.5528 | 8.4 | 1.373
25 | Ballintotty | RS25B010300 |  | Ammonia-Total (mg/l N) | 34 | 0.0015 | 0.033309 | 0.09 | 0.020242
25 | Ballintotty | RS25B010300 |  | BOD - 5 days (Total) (mg/l O2) | 33 | 0.3 | 1.2788 | 3 | 0.67468
25 | Ballintotty | RS25B010300 |  | Dissolved Oxygen (% Saturation) | 34 | 91.1 | 105.0118 | 126 | 8.6211
25 | Ballintotty | RS25B010300 |  | Dissolved Oxygen (mg/l) | 13 | 8.8 | 11.4523 | 13.21 | 1.3396
25 | Ballintotty
25 | Ballyfinboy | RS25B020010 | Br 2 km N of Moneygall | [6 empty] | - | -
25 | Ballyfinboy | RS25B020010 |  | Chloride (mg/l Cl) | 12 | 19.14 | 21.2442 | 23.81 | 1.4608
25 | Ballyfinboy | RS25B020010 |  | Conductivity @25°C (µS/cm) | 12 | 591 | 683.5 | 739 | 45.9812
25 | Ballyfinboy | RS25B020010 |  | pH | 12 | 7.52 | 7.6736 | 7.78 | 0.084431
25 | Ballyfinboy | RS25B020010 |  | Temperature °C | 12 | 7.5 | 10.9667 | 14 | 2.1008
25 | Ballyfinboy | RS25B020010 |  | Nitrate (mg/l N) | 12 | 3.373 | 4.179 | 5.5 | 0.61241
25 | Ballyfinboy | RS25B020010 |  | Nitrite (mg/l N) | 12 | 0.011 | 0.03475 | 0.09 | 0.026581
25 | Ballyfinboy | RS25B020010 |  | ortho-Phosphate (mg/l P) | 12 | 0 | 0.022083 | 0.052 | 0.013761
25 | Ballyfinboy | RS25B020010 |  | Total Nitrogen (mg/l N) | 11 | 3.36 | 4.4255 | 5.95 | 0.81765
25 | Ballyfinboy | RS25B020010 |  | Total Oxidised Nitrogen (mg/l N) | 12 | 3.422 | 4.2138 | 5.59 | 0.62883
25 | Ballyfinboy | RS25B020010 |  | Total Phosphorus (mg/l P) | 12 | 0.014 | 0.033917 | 0.094 | 0.02206
25 | Ballyfinboy | RS25B020010 |  | Ammonia-Total (mg/l N) | 12 | 0.021 | 0.08525 | 0.216 | 0.05071
25 | Ballyfinboy | RS25B020010 |  | BOD - 5 days (Total) (mg/l O2) | 12 | 0.52 | 1.2297 | 2.81 | 0.63107
25 | Ballyfinboy | RS25B020010 |  | Dissolved Oxygen (% Saturation) | 12 | 56.2 | 89.2333 | 104.7 | 13.3212
25 | Ballyfinboy | RS25B020010 |  | Dissolved Oxygen (mg/l) | 12 | 6.48 | 9.71 | 11.66 | 1.586
25 | Ballyfinboy | RS25B020010 |  | Suspended Solids (mg/l) | 12 | 1.4 | 14 | 94.8 | 25.7008
25 | Ballyfinboy
25 | Ballyfinboy | RS25B020300 | Modreeny Br North | [6 empty] | 195864 | 189443
25 | Ballyfinboy | RS25B020300 |  | Alkalinity-total (mg/l CaCO3) | 16 | 212 | 329.9375 | 425 | 60.1935
25 | Ballyfinboy | RS25B020300 |  | Alkalinity-total (mg/l HCO3) | 17 | 282 | 323.3659 | 372.55 | 23.2387
25 | Ballyfinboy | RS25B020300 |  | Chloride (mg/l Cl) | 34 | 16 | 22.0576 | 24.69 | 1.6367
25 | Ballyfinboy | RS25B020300 |  | Conductivity @25°C (µS/cm) | 34 | 581 | 717.0588 | 773 | 48.423
25 | Ballyfinboy | RS25B020300 |  | pH | 34 | 7.6 | 7.924 | 8.21 | 0.14731
25 | Ballyfinboy | RS25B020300 |  | Temperature °C | 34 | 4.6 | 10.9294 | 15.5 | 3.0659
25 | Ballyfinboy | RS25B020300 |  | Total Hardness (mg/l CaCO3) | 29 | 262 | 358.3276 | 472 | 44.0152
25 | Ballyfinboy | RS25B020300 |  | True Colour (Hazen) | 33 | 23 | 56.6364 | 141 | 25.7243
25 | Ballyfinboy | RS25B020300 |  | Nitrate (mg/l N) | 17 | 1.822 | 3.7162 | 6.239 | 1.1669
25 | Ballyfinboy | RS25B020300 |  | Nitrite (mg/l N) | 34 | 0.008 | 0.022529 | 0.057 | 0.012317
25 | Ballyfinboy | RS25B020300 |  | ortho-Phosphate (mg/l P) | 34 | 0.003 | 0.030271 | 0.126 | 0.023266
25 | Ballyfinboy | RS25B020300 |  | Total Oxidised Nitrogen (mg/l N) | 33 | 1.833 | 3.6955 | 6.4 | 1.1945
25 | Ballyfinboy | RS25B020300 |  | Ammonia-Total (mg/l N) | 34 | 0.024 | 0.069412 | 0.446 | 0.07075
25 | Ballyfinboy | RS25B020300 |  | BOD - 5 days (Total) (mg/l O2) | 33 | 0.5 | 1.4197 | 3.9 | 0.68105
25 | Ballyfinboy | RS25B020300 |  | Dissolved Oxygen (% Saturation) | 34 | 76 | 89.8941 | 108.2 | 6.6706
25 | Ballyfinboy | RS25B020300 |  | Dissolved Oxygen (mg/l) | 14 | 8 | 9.6443 | 10.84 | 0.88048
25 | Ballyfinboy
25 | Ballyfinboy | RS25B020600 | Br nr Ballyfinboy Castle | [6 empty] | 189699 | 193701
25 | Ballyfinboy | RS25B020600 |  | Alkalinity-total (mg/l CaCO3) | 16 | 266 | 339.3125 | 412 | 43.0174
25 | Ballyfinboy | RS25B020600 |  | Alkalinity-total (mg/l HCO3) | 17 | 296.45 | 325.9046 | 377.15 | 20.155
25 | Ballyfinboy | RS25B020600 |  | Chloride (mg/l Cl) | 34 | 17 | 24.2179 | 28.8 | 2.3963
25 | Ballyfinboy | RS25B020600 |  | Conductivity @25°C (µS/cm) | 34 | 583 | 718.6176 | 774 | 40.7372
25 | Ballyfinboy | RS25B020600 |  | pH | 34 | 7.654 | 8.0154 | 8.3 | 0.16666
25 | Ballyfinboy | RS25B020600 |  | Temperature °C | 34 | 5.3 | 11.4824 | 16.4 | 3.1737
25 | Ballyfinboy | RS25B020600 |  | Total Hardness (mg/l CaCO3) | 29 | 298.4 | 358.9655 | 438 | 36.6078
25 | Ballyfinboy | RS25B020600 |  | True Colour (Hazen) | 33 | 15 | 42.9394 | 98 | 22.1133
25 | Ballyfinboy | RS25B020600 |  | Nitrate (mg/l N) | 17 | 2.565 | 4.1986 | 6.753 | 1.1514
25 | Ballyfinboy | RS25B020600 |  | Nitrite (mg/l N) | 34 | 0.004 | 0.012618 | 0.06 | 0.0096798
25 | Ballyfinboy | RS25B020600 |  | ortho-Phosphate (mg/l P) | 34 | 0.003 | 0.019529 | 0.05 | 0.011109
25 | Ballyfinboy | RS25B020600 |  | Total Oxidised Nitrogen (mg/l N) | 33 | 2.573 | 4.2376 | 6.77 | 1.0869
25 | Ballyfinboy | RS25B020600 |  | Ammonia-Total (mg/l N) | 34 | 0.0015 | 0.031221 | 0.14 | 0.028876
25 | Ballyfinboy | RS25B020600 |  | BOD - 5 days (Total) (mg/l O2) | 33 | 0.4 | 1.2412 | 2 | 0.47931
25 | Ballyfinboy | RS25B020600 |  | Dissolved Oxygen (% Saturation) | 34 | 80.2 | 105.0882 | 148.7 | 15.9868
25 | Ballyfinboy | RS25B020600 |  | Dissolved Oxygen (mg/l) | 14 | 8.5 | 10.8186 | 12.93 | 1.3725
25 | Ballyfinboy
25 | Ballyfinboy | RS25B020800 | Br just u/s L Derg | [6 empty] | 183804 | 198048
25 | Ballyfinboy | RS25B020800 |  | Alkalinity-total (mg/l CaCO3) | 34 | 267 | 342.1471 | 413 | 37.1493
25 | Ballyfinboy | RS25B020800 |  | Chloride (mg/l Cl) | 52 | 17 | 23.0635 | 28 | 2.325
25 | Ballyfinboy | RS25B020800 |  | Conductivity @25°C (µS/cm) | 52 | 585 | 717.0577 | 767 | 38.4516
25 | Ballyfinboy | RS25B020800 |  | pH | 52 | 7.4 | 8.0558 | 8.6 | 0.20235
25 | Ballyfinboy | RS25B020800 |  | Sulphate mg/l | 27 | 12 | 19.1296 | 38 | 4.6947
25 | Ballyfinboy | RS25B020800 |  | Temperature °C | 51 | 3.7 | 11.6725 | 19.4 | 3.7251
25 | Ballyfinboy | RS25B020800 |  | Total Hardness (mg/l CaCO3) | 42 | 236 | 366.7857 | 425 | 33.1813
25 | Ballyfinboy | RS25B020800 |  | True Colour (Hazen) | 51 | 15 | 42.6078 | 113 | 24.1314
25 | Ballyfinboy | RS25B020800 |  | Nitrite (mg/l N) | 52 | 0.002 | 0.0086731 | 0.021 | 0.0042873
25 | Ballyfinboy | RS25B020800 |  | ortho-Phosphate (mg/l P) | 50 | 0.003 | 0.01862 | 0.067 | 0.01322
25 | Ballyfinboy | RS25B020800 |  | Total Oxidised Nitrogen (mg/l N) | 50 | 2.34 | 3.9462 | 6 | 0.88488
25 | Ballyfinboy | RS25B020800 |  | Ammonia-Total (mg/l N) | 50 | 0.0015 | 0.02142 | 0.077 | 0.014702
25 | Ballyfinboy | RS25B020800 |  | BOD - 5 days (Total) (mg/l O2) | 51 | 0.15 | 0.95196 | 2.9 | 0.57306
25 | Ballyfinboy | RS25B020800 |  | Dissolved Oxygen (% Saturation) | 51 | 70.5 | 97.8078 | 137 | 11.67
25 | Ballyfinboy
25 | Bilboa | RS25B030080 | Bilboa Br u/s Blackboy Br | [6 empty] | 181596 | 151911
25 | Bilboa | RS25B030080 |  | Alkalinity-total (mg/l CaCO3) | 68 | 23 | 68.1556 | 145 | 22.6096
25 | Bilboa | RS25B030080 |  | Chloride (mg/l Cl) | 69 | 6.28 | 11.6414 | 20.13 | 2.1776
25 | Bilboa | RS25B030080 |  | Conductivity @20°C (µS/cm) | 42 | 78 | 158.4048 | 334 | 44.4126
25 | Bilboa | RS25B030080 |  | Conductivity @25°C (µS/cm) | 31 | 112 | 183.3548 | 258 | 39.9454
25 | Bilboa | RS25B030080 |  | pH | 72 | 7.2 | 8.0014 | 9 | 0.32298
25 | Bilboa | RS25B030080 |  | Sulphate mg/l | 32 | 2.5 | 3.8659 | 5.48 | 0.6311
25 | Bilboa | RS25B030080 |  | Temperature °C | 73 | 1.9 | 10.3877 | 18.9 | 3.5318
25 | Bilboa | RS25B030080 |  | Total Hardness (mg/l CaCO3) | 66 | 32 | 70.7011 | 160.1 | 22.0093
25 | Bilboa | RS25B030080 |  | Total Organic Carbon mg/l | 23 | 2.96 | 6.3696 | 14.8 | 3.3586
25 | Bilboa | RS25B030080 |  | True Colour (Hazen) | 73 | 1 | 45.1329 | 150 | 32.2771
25 | Bilboa | RS25B030080 |  | Nitrate (mg/l N) | 36 | 0.17 | 0.80361 | 1.98 | 0.32514
25 | Bilboa | RS25B030080 |  | Nitrate (mg/l NO3) | 24 | 1.81 | 3.6942 | 5.95 | 1.0132
25 | Bilboa | RS25B030080 |  | Nitrite (mg/l N) | 67 | 0.001 | 0.010888 | 0.13 | 0.018759
25 | Bilboa | RS25B030080 |  | ortho-Phosphate (mg/l P) | 69 | 0.0025 | 0.018601 | 0.204 | 0.029693
25 | Bilboa | RS25B030080 |  | Total Oxidised Nitrogen (mg/l N) | 72 | 0.061 | 0.84732 | 2 | 0.32264
25 | Bilboa | RS25B030080 |  | Total Phosphorus (mg/l P) | 7 | 0.017 | 0.059714 | 0.18 | 0.054932
25 | Bilboa | RS25B030080 |  | Ammonia-Total (mg/l N) | 73 | 0.0025 | 0.052521 | 1 | 0.12241
25 | Bilboa | RS25B030080 |  | BOD - 5 days (Total) (mg/l O2) | 63 | 0.25 | 1.5048 | 6.7 | 0.9513
25 | Bilboa | RS25B030080 |  | BOD(2d <5°C+5d incub. 20°C) (mg/l O2) | 6 | 0.5 | 0.88333 | 2 | 0.63377
25 | Bilboa | RS25B030080 |  | Dissolved Oxygen (% Saturation) | 49 | 67.4 | 99.5143 | 115 | 7.2297
25 | Bilboa | RS25B030080 |  | Dissolved Oxygen (mg/l) | 30 | 8.7 | 11.0167 | 13.3 | 1.0369
25 | Bilboa | RS25B030080 |  | Dissolved Oxygen (% Saturation) | 23 | 86 | 102.0957 | 118 | 6.196
25 | Bilboa
25 | Blackwater (Clare) | RS25B060250 | Br SW of Mt St Catherine | [6 empty] | 161199 | 161530
25 | Blackwater (Clare) | RS25B060250 |  | Alkalinity-total (mg/l CaCO3) | 7 | 50 | 69.7143 | 94 | 16.1835
25 | Blackwater (Clare) | RS25B060250 |  | Alkalinity-total (mg/l HCO3) | 22 | 34 | 63.8536 | 116.03 | 21.4901
25 | Blackwater (Clare) | RS25B060250 |  | Chloride (mg/l Cl) | 31 | 11.98 | 16.8617 | 21.8 | 2.4857
25 | Blackwater (Clare) | RS25B060250 |  | Conductivity @20°C (µS/cm) | 9 | 148 | 181.4444 | 225 | 28.5093
25 | Blackwater (Clare) | RS25B060250 |  | Conductivity @25°C (µS/cm) | 22 | 133 | 201.6 | 303 | 46.2792
25 | Blackwater (Clare) | RS25B060250 |  | pH | 31 | 7.387 | 7.8367 | 9 | 0.33813
25 | Blackwater (Clare) | RS25B060250 |  | Temperature °C | 31 | 4.1 | 10.5548 | 15.8 | 3.754
25 | Blackwater (Clare) | RS25B060250 |  | Total Hardness (mg/l CaCO3) | 24 | 26 | 81.625 | 148 | 29.7097
25 | Blackwater (Clare) | RS25B060250 |  | True Colour (Hazen) | 31 | 15 | 75.7419 | 269 | 59.2587
25 | Blackwater (Clare) | RS25B060250 |  | Nitrate (mg/l N) | 30 | 0.225 | 0.70094 | 1.299 | 0.2817
25 | Blackwater (Clare) | RS25B060250 |  | Nitrite (mg/l N) | 31 | 0 | 0.0056355 | 0.022 | 0.0048216
25 | Blackwater (Clare) | RS25B060250 |  | ortho-Phosphate (mg/l P) | 31 | 0.001 | 0.018065 | 0.038 | 0.010122
25 | Blackwater (Clare) | RS25B060250 |  | Total Oxidised Nitrogen (mg/l N) | 30 | 0.226 | 0.7063 | 1.304 | 0.28468
25 | Blackwater (Clare) | RS25B060250 |  | Ammonia-Total (mg/l N) | 31 | 0.0065 | 0.04621 | 0.37 | 0.064752
25 | Blackwater (Clare) | RS25B060250 |  | BOD - 5 days (Total) (mg/l O2) | 31 | 0.97 | 1.739 | 2.31 | 0.378
25 | Blackwater (Clare) | RS25B060250 |  | Dissolved Oxygen (% Saturation) | 27 | 88.3 | 100.9741 | 132 | 9.1937
25 | Blackwater (Clare) | RS25B060250 |  | Dissolved Oxygen (mg/l) | 25 | 9.29 | 11.0596 | 13.5 | 1.279
25 | Blackwater (Clare)
25 | Bleach | RS25B070100 | Corlea Br | [6 empty] | 160125 | 196179
25 | Bleach | RS25B070100 |  | Alkalinity-total (mg/l CaCO3) | 6 | 16 | 38.3333 | 80 | 22.6068
25 | Bleach | RS25B070100 |  | Alkalinity-total (mg/l HCO3) | 22 | 2.539 | 32.3726 | 277.26 | 58.5288
25 | Bleach | RS25B070100 |  | Chloride (mg/l Cl) | 33 | 9.3 | 15.6295 | 21.68 | 3.5523
25 | Bleach | RS25B070100 |  | Conductivity @20°C (µS/cm) | 9 | 55 | 121.5556 | 210 | 57.0879
25 | Bleach | RS25B070100 |  | Conductivity @25°C (µS/cm) | 24 | 52 | 110.225 | 525 | 96.3074
25 | Bleach | RS25B070100 |  | pH | 33 | 5.32 | 7.0472 | 7.98 | 0.69338
25 | Bleach | RS25B070100 |  | Temperature °C | 33 | 3.9 | 10.2515 | 17.7 | 4.3975
25 | Bleach | RS25B070100 |  | Total Hardness (mg/l CaCO3) | 26 | 11.1 | 42.9346 | 255.8 | 50.2146
25 | Bleach | RS25B070100 |  | True Colour (Hazen) | 32 | 53 | 164.9375 | 451 | 90.5773
25 | Bleach | RS25B070100 |  | Nitrate (mg/l N) | 32 | 0 | 0.066484 | 0.841 | 0.16132
25 | Bleach | RS25B070100 |  | Nitrite (mg/l N) | 33 | 0 | 0.0014379 | 0.006 | 0.0020132
25 | Bleach | RS25B070100 |  | ortho-Phosphate (mg/l P) | 33 | 0 | 0.0064545 | 0.034 | 0.0084487
25 | Bleach | RS25B070100 |  | Total Oxidised Nitrogen (mg/l N) | 32 | 0 | 0.067844 | 0.847 | 0.16219
25 | Bleach | RS25B070100 |  | Ammonia-Total (mg/l N) | 33 | 0 | 0.036742 | 0.37 | 0.063249
25 | Bleach | RS25B070100 |  | BOD - 5 days (Total) (mg/l O2) | 33 | 0.59 | 1.8833 | 3 | 0.45926
25 | Bleach | RS25B070100 |  | Dissolved Oxygen (% Saturation) | 29 | 82.4 | 99.2997 | 111.1 | 4.841
25 | Bleach | RS25B070100 |  | Dissolved Oxygen (mg/l) | 27 | 9.01 | 10.8941 | 13.55 | 1.2613
25 | Bleach | RS25B070100 |  | Suspended Solids (mg/l) | 29 | 0.3 | 3.4759 | 16.8 | 3.3128
25 | Bleach
25 | Boora | RS25B080100 | Gorteen Br | [6 empty] | 216573 | 220295
25 | Boora | RS25B080100 |  | Alkalinity-total (mg/l HCO3) | 42 | 172 | 254.2043 | 318.15 | 41.0323
25 | Boora | RS25B080100 |  | Chloride (mg/l Cl) | 43 | 15.15 | 18.7426 | 23.5 | 1.7465
25 | Boora | RS25B080100 |  | Conductivity @25°C (µS/cm) | 43 | 360 | 558.3256 | 715 | 81.7492
25 | Boora | RS25B080100 |  | pH | 43 | 6.67 | 7.6553 | 8.01 | 0.2536
25 | Boora | RS25B080100 |  | Temperature °C | 43 | 3.5 | 10.9256 | 17.9 | 4.0266
25 | Boora | RS25B080100 |  | Total Hardness (mg/l CaCO3) | 42 | 222.4 | 295.969 | 370 | 33.6041
25 | Boora | RS25B080100 |  | True Colour (Hazen) | 43 | 78 | 175 | 339 | 62.181
25 | Boora | RS25B080100 |  | Nitrate (mg/l N) | 42 | 0.42 | 1.3752 | 3.046 | 0.66455
25 | Boora | RS25B080100 |  | Nitrite (mg/l N) | 43 | 0.003 | 0.018558 | 0.047 | 0.0093333
25 | Boora | RS25B080100 |  | ortho-Phosphate (mg/l P) | 43 | 0 | 0.0091163 | 0.159 | 0.025014
25 | Boora | RS25B080100 |  | Total Oxidised Nitrogen (mg/l N) | 42 | 0.423 | 1.3934 | 3.092 | 0.66817
25 | Boora | RS25B080100 |  | Ammonia-Total (mg/l N) | 43 | 0.01 | 0.10533 | 0.209 | 0.043602
25 | Boora | RS25B080100 |  | BOD - 5 days (Total) (mg/l O2) | 42 | 1.16 | 1.9331 | 3.56 | 0.48466
25 | Boora | RS25B080100 |  | Dissolved Oxygen (% Saturation) | 42 | 65.6 | 80.026 | 95.5 | 7.0722
25 | Boora | RS25B080100 |  | Dissolved Oxygen (mg/l) | 37 | 6.68 | 8.6032 | 10.68 | 1.1836
25 | Boora
25 | Brosna | RS25B090450 | Br near Lismoyny | [6 empty] | 229565 | 233197
25 | Brosna | RS25B090450 |  | Alkalinity-total (mg/l HCO3) | 43 | 190.43 | 252.0579 | 289.01 | 19.1656
25 | Brosna | RS25B090450 |  | Chloride (mg/l Cl) | 43 | 16.01 | 20.1523 | 69.56 | 7.8884
25 | Brosna | RS25B090450 |  | Conductivity @25°C (µS/cm) | 43 | 479 | 550.5814 | 621 | 34.591
25 | Brosna | RS25B090450 |  | pH | 43 | 7.426 | 7.9917 | 8.39 | 0.16945
25 | Brosna | RS25B090450 |  | Temperature °C | 43 | 2.6 | 10.7791 | 17.2 | 4.4469
25 | Brosna | RS25B090450 |  | Total Hardness (mg/l CaCO3) | 43 | 240.2 | 280.1326 | 310 | 15.2008
25 | Brosna | RS25B090450 |  | True Colour (Hazen) | 43 | 11 | 41.3721 | 130 | 20.1719
25 | Brosna | RS25B090450 |  | Nitrate (mg/l N) | 43 | 0.479 | 1.1678 | 2.278 | 0.42771
25 | Brosna | RS25B090450 |  | Nitrite (mg/l N) | 43 | 0.004 | 0.01086 | 0.031 | 0.0058821
25 | Brosna | RS25B090450 |  | ortho-Phosphate (mg/l P) | 43 | 0 | 0.010721 | 0.055 | 0.011599
25 | Brosna | RS25B090450 |  | Total Oxidised Nitrogen (mg/l N) | 43 | 0.485 | 1.1785 | 2.3 | 0.43045
25 | Brosna | RS25B090450 |  | Ammonia-Total (mg/l N) | 43 | 0 | 0.049023 | 0.267 | 0.046754
25 | Brosna | RS25B090450 |  | BOD - 5 days (Total) (mg/l O2) | 43 | 0.17 | 1.6552 | 4.6 | 0.90352
25 | Brosna | RS25B090450 |  | Dissolved Oxygen (% Saturation) | 43 | 78.8 | 92.7767 | 113.3 | 6.567
25 | Brosna | RS25B090450 |  | Dissolved Oxygen (mg/l) | 36 | 6.94 | 10.0894 | 15.27 | 1.7513
25 | Brosna
25 | Brosna | RS25B090600 | Bolart Br | [6 empty] | 223379 | 232486
25 | Brosna | RS25B090600 |  | Alkalinity-total (mg/l HCO3) | 40 | 236.6 | 288.209 | 406.04 | 27.7274
25 | Brosna | RS25B090600 |  | Chloride (mg/l Cl) | 44 | 14.72 | 66.7661 | 2130 | 318.2834
25 | Brosna | RS25B090600 |  | Conductivity @25°C (µS/cm) | 44 | 524 | 610.4545 | 850 | 50.8186
25 | Brosna | RS25B090600 |  | pH | 44 | 7.52 | 8.0511 | 9.03 | 0.22434
25 | Brosna | RS25B090600 |  | Temperature °C | 44 | 3.7 | 10.4864 | 17.3 | 4.1243
25 | Brosna | RS25B090600 |  | Total Hardness (mg/l CaCO3) | 40 | 203.4 | 306.67 | 455.2 | 34.3227
25 | Brosna | RS25B090600 |  | True Colour (Hazen) | 40 | 8 | 42.725 | 138 | 23.7843
25 | Brosna | RS25B090600 |  | Nitrate (mg/l N) | 44 | 0.502 | 1.6398 | 2.996 | 0.54967
25 | Brosna | RS25B090600 |  | Nitrite (mg/l N) | 44 | 0.003 | 0.010568 | 0.027 | 0.0046775
25 | Brosna | RS25B090600 |  | ortho-Phosphate (mg/l P) | 44 | 0 | 0.013523 | 0.081 | 0.014916
25 | Brosna | RS25B090600 |  | Total Nitrogen (mg/l N) | 39 | 0.154 | 2.0875 | 4 | 0.73206
25 | Brosna | RS25B090600 |  | Total Oxidised Nitrogen (mg/l N) | 44 | 0.512 | 1.6506 | 3.019 | 0.55214
25 | Brosna | RS25B090600 |  | Total Phosphorus (mg/l P) | 37 | 0.011 | 0.037649 | 0.106 | 0.021945
25 | Brosna | RS25B090600 |  | Ammonia-Total (mg/l N) | 44 | 0 | 0.0445 | 0.12 | 0.027276
25 | Brosna | RS25B090600 |  | BOD - 5 days (Total) (mg/l O2) | 44 | 0.6 | 1.4661 | 2.71 | 0.45391
25 | Brosna | RS25B090600 |  | Dissolved Oxygen (% Saturation) | 44 | 77.3 | 94.825 | 110.2 | 6.9392
25 | Brosna | RS25B090600 |  | Dissolved Oxygen (mg/l) | 36 | 7.09 | 10.2683 | 14.36 | 1.6381
25 | Brosna | RS25B090600 |  | Suspended Solids (mg/l) | 39 | 3.2 | 10.0538 | 20.2 | 5.2945
25 | Brosna
25 | Brosna | RS25B090700 | Ballycumber Br | [6 empty] | 221137 | 230646
25 | Brosna | RS25B090700 |  | Alkalinity-total (mg/l HCO3) | 41 | 232.36 | 286.4917 | 323.45 | 20.8616
25 | Brosna | RS25B090700 |  | Chloride (mg/l Cl) | 44 | 14.8 | 18.7445 | 22.9 | 1.7521
25 | Brosna | RS25B090700 |  | Conductivity @25°C (µS/cm) | 44 | 357 | 605.0682 | 685 | 51.6619
25 | Brosna | RS25B090700 |  | pH | 44 | 7.4 | 8.0569 | 8.93 | 0.21981
25 | Brosna | RS25B090700 |  | Temperature °C | 44 | 3.3 | 10.5795 | 17.7 | 4.2194
25 | Brosna | RS25B090700 |  | Total Hardness (mg/l CaCO3) | 41 | 200.2 | 306.0976 | 338 | 25.601
25 | Brosna | RS25B090700 |  | True Colour (Hazen) | 41 | 14 | 50.5854 | 153 | 27.4344
25 | Brosna | RS25B090700 |  | Nitrate (mg/l N) | 44 | 0.795 | 1.6686 | 2.944 | 0.54866
25 | Brosna | RS25B090700 |  | Nitrite (mg/l N) | 44 | 0.004 | 0.011386 | 0.031 | 0.0053493
25 | Brosna | RS25B090700 |  | ortho-Phosphate (mg/l P) | 44 | 0 | 0.011636 | 0.059 | 0.010093
25 | Brosna | RS25B090700 |  | Total Nitrogen (mg/l N) | 17 | 1.44 | 2.0865 | 3.7 | 0.63642
25 | Brosna | RS25B090700 |  | Total Oxidised Nitrogen (mg/l N) | 44 | 0.801 | 1.68 | 2.968 | 0.55136
25 | Brosna | RS25B090700 |  | Total Phosphorus (mg/l P) | 19 | 0.009 | 0.043211 | 0.19 | 0.039853
25 | Brosna | RS25B090700 |  | Ammonia-Total (mg/l N) | 44 | 0 | 0.050227 | 0.136 | 0.031886
25 | Brosna | RS25B090700 |  | BOD - 5 days (Total) (mg/l O2) | 44 | 0.69 | 1.5037 | 5.55 | 0.73984
25 | Brosna | RS25B090700 |  | Dissolved Oxygen (% Saturation) | 44 | 77.6 | 95.0114 | 111.9 | 6.4801
25 | Brosna | RS25B090700 |  | Dissolved Oxygen (mg/l) | 36 | 6.54 | 10.2147 | 14.41 | 1.5847
25 | Brosna | RS25B090700 |  | Suspended Solids (mg/l) | 19 | 0 | 10.6737 | 22.4 | 6.0193
25 | Brosna
25 | Brosna | RS25B090710 | 300m d/s Ballycumber Br | [6 empty] | - | -
25 | Brosna | RS25B090710 |  | Chloride (mg/l Cl) | 18 | 15.54 | 19.53 | 34.09 | 4.1305
25 | Brosna | RS25B090710 |  | Conductivity @25°C (µS/cm) | 18 | 559 | 608 | 669 | 31.2523
25 | Brosna | RS25B090710 |  | pH | 18 | 7.34 | 8.0422 | 8.31 | 0.22574
25 | Brosna | RS25B090710 |  | Temperature °C | 18 | 6.8 | 11.3889 | 17.7 | 3.4308
25 | Brosna | RS25B090710 |  | Nitrate (mg/l N) | 18 | 0.929 | 1.6013 | 2.592 | 0.49729
25 | Brosna | RS25B090710 |  | Nitrite (mg/l N) | 18 | 0.004 | 0.010611 | 0.021 | 0.0045779
25 | Brosna | RS25B090710 |  | ortho-Phosphate (mg/l P) | 18 | 0 | 0.0087222 | 0.019 | 0.0052671
25 | Brosna | RS25B090710 |  | Total Nitrogen (mg/l N) | 16 | 1.46 | 2.335 | 5.1 | 0.99967
25 | Brosna | RS25B090710 |  | Total Oxidised Nitrogen (mg/l N) | 18 | 0.936 | 1.6119 | 2.608 | 0.49904
25 | Brosna | RS25B090710 |  | Total Phosphorus (mg/l P) | 18 | 0.021 | 0.042056 | 0.13 | 0.032105
25 | Brosna | RS25B090710 |  | Ammonia-Total (mg/l N) | 18 | 0.004 | 0.041889 | 0.109 | 0.024705
25 | Brosna | RS25B090710 |  | BOD - 5 days (Total) (mg/l O2) | 18 | 0.8 | 1.3872 | 1.83 | 0.34065
25 | Brosna | RS25B090710 |  | Dissolved Oxygen (% Saturation) | 18 | 73.8 | 93.0222 | 100.3 | 6.4098
25 | Brosna | RS25B090710 |  | Dissolved Oxygen (mg/l) | 14 | 6.54 | 9.4707 | 11.04 | 1.2875
25 | Brosna | RS25B090710 |  | Suspended Solids (mg/l) | 18 | 0 | 10.9778 | 43.3 | 9.5476
25 | Brosna
25 | Brosna | RS25B090760 | 0.5km NW of Pollagh | [6 empty] | 219007 | 225677
25 | Brosna | RS25B090760 |  | Alkalinity-total (mg/l CaCO3) | 18 | 267 | 305.9444 | 345 | 19.2399
25 | Brosna | RS25B090760 |  | Chloride (mg/l Cl) | 36 | 14 | 18.6808 | 24 | 2.3189
25 | Brosna | RS25B090760 |  | Conductivity @20°C (µS/cm) | 6 | 59.1 | 488.35 | 624 | 213.679
25 | Brosna | RS25B090760 |  | Conductivity @25°C (µS/cm) | 30 | 19 | 610 | 713 | 128.2178
25 | Brosna | RS25B090760 |  | pH | 36 | 7.2 | 7.8944 | 8.4 | 0.21639
25 | Brosna | RS25B090760 |  | Sulphate mg/l | 25 | 15 | 22.8216 | 33.64 | 4.7421
25 | Brosna | RS25B090760 |  | Temperature °C | 35 | 2.8 | 10.6114 | 19.2 | 4.2647
25 | Brosna | RS25B090760 |  | Total Hardness (mg/l CaCO3) | 29 | 224 | 332.2621 | 419 | 36.2602
25 | Brosna | RS25B090760 |  | True Colour (Hazen) | 36 | 23 | 69.6667 | 200 | 41.1207
25 | Brosna | RS25B090760 |  | Nitrite (mg/l N) | 35 | 0.011 | 0.020914 | 0.04 | 0.0071347
25 | Brosna | RS25B090760 |  | ortho-Phosphate (mg/l P) | 34 | 0.003 | 0.025 | 0.12 | 0.022792
25 | Brosna | RS25B090760 |  | Total Oxidised Nitrogen (mg/l N) | 36 | 1.16 | 2.1206 | 3.1 | 0.49448
25 | Brosna | RS25B090760 |  | Ammonia-Total (mg/l N) | 34 | 0.006 | 0.080853 | 0.28 | 0.058824
25 | Brosna | RS25B090760 |  | BOD - 5 days (Total) (mg/l O2) | 33 | 0.5 | 1.3788 | 8 | 1.2661
25 | Brosna | RS25B090760 |  | Dissolved Oxygen (% Saturation) | 36 | 66 | 89.0861 | 102 | 7.9535
25 | Brosna | RS25B090760 |  | Dissolved Oxygen (mg/l) | 6 | 8.4 | 10.1733 | 12.9 | 1.5079
25 | Brosna
25 | Brosna | RS25B090800 | Br nr Kilcolgan | [6 empty] | 214922 | 223732
25 | Brosna | RS25B090800 |  | Chloride (mg/l Cl) | 5 | 17.54 | 20.088 | 21.98 | 1.6459
25 | Brosna | RS25B090800 |  | Conductivity @25°C (µS/cm) | 5 | 586 | 643.6 | 687 | 36.6306
25 | Brosna | RS25B090800 |  | pH | 5 | 7.81 | 7.9872 | 8.116 | 0.11537
25 | Brosna | RS25B090800 |  | Temperature °C | 5 | 10.5 | 13.7 | 17.6 | 2.9368
25 | Brosna | RS25B090800 |  | Nitrate (mg/l N) | 5 | 1.731 | 1.9978 | 2.264 | 0.19797
25 | Brosna | RS25B090800 |  | Nitrite (mg/l N) | 5 | 0.016 | 0.0216 | 0.028 | 0.0045607
25 | Brosna | RS25B090800 |  | ortho-Phosphate (mg/l P) | 5 | 0.005 | 0.0102 | 0.014 | 0.0035637
25 | Brosna | RS25B090800 |  | Total Nitrogen (mg/l N) | 5 | 2.2 | 2.418 | 3.04 | 0.36417
25 | Brosna | RS25B090800 |  | Total Oxidised Nitrogen (mg/l N) | 5 | 1.747 | 2.0194 | 2.288 | 0.20136
25 | Brosna | RS25B090800 |  | Total Phosphorus (mg/l P) | 5 | 0.016 | 0.0238 | 0.032 | 0.0072595
25 | Brosna | RS25B090800 |  | Ammonia-Total (mg/l N) | 5 | 0.023 | 0.0698 | 0.132 | 0.045422
25 | Brosna | RS25B090800 |  | BOD - 5 days (Total) (mg/l O2) | 5 | 1.1 | 1.426 | 1.64 | 0.26745
25 | Brosna | RS25B090800 |  | Dissolved Oxygen (% Saturation) | 5 | 84.2 | 93.6 | 100.4 | 6.8279
25 | Brosna | RS25B090800 |  | Dissolved Oxygen (mg/l) | 4 | 7.95 | 9.12 | 9.87 | 0.84356
25 | Brosna | RS25B090800 |  | Suspended Solids (mg/l) | 5 | 3.6 | 7.946 | 12.6 | 3.7548
25 | Brosna
25 | Brosna | RS25B090950 | Ferbane Br | [6 empty] | 211508 | 224407
25 | Brosna | RS25B090950 |  | Alkalinity-total (mg/l HCO3) | 41 | 222 | 286.3868 | 325.87 | 25.9309
25 | Brosna | RS25B090950 |  | Chloride (mg/l Cl) | 45 | 14.47 | 19.5171 | 23.9 | 2.0306
25 | Brosna | RS25B090950 |  | Conductivity @25°C (µS/cm) | 46 | 469 | 618.9783 | 689 | 50.4947
25 | Brosna | RS25B090950 |  | pH | 46 | 7.6609 | 8.0344 | 9.08 | 0.21123
25 | Brosna | RS25B090950 |  | Temperature °C | 46 | 3.4 | 10.9454 | 18.5 | 4.1998
25 | Brosna | RS25B090950 |  | Total Hardness (mg/l CaCO3) | 41 | 264.1 | 310.2268 | 354 | 23.5832
25 | Brosna | RS25B090950 |  | True Colour (Hazen) | 41 | 19 | 71.6829 | 216 | 43.6122
25 | Brosna | RS25B090950 |  | Nitrate (mg/l N) | 45 | 1.375 | 2.3733 | 4.164 | 0.65314
25 | Brosna | RS25B090950 |  | Nitrite (mg/l N) | 46 | 0.005 | 0.022391 | 0.054 | 0.009125
25 | Brosna | RS25B090950 |  | ortho-Phosphate (mg/l P) | 46 | 0 | 0.013087 | 0.059 | 0.012042
25 | Brosna | RS25B090950 |  | Total Nitrogen (mg/l N) | 43 | 1.77 | 2.9326 | 7.9 | 1.0121
25 | Brosna | RS25B090950 |  | Total Oxidised Nitrogen (mg/l N) | 46 | 1.398 | 2.3973 | 4.195 | 0.64869
25 | Brosna | RS25B090950 |  | Total Phosphorus (mg/l P) | 42 | 0.009 | 0.048286 | 0.352 | 0.064164
25 | Brosna | RS25B090950 |  | Ammonia-Total (mg/l N) | 46 | 0 | 0.080304 | 0.188 | 0.048676
25 | Brosna | RS25B090950 |  | BOD - 5 days (Total) (mg/l O2) | 46 | 0.69 | 1.5207 | 3 | 0.43993
25 | Brosna | RS25B090950 |  | Dissolved Oxygen (% Saturation) | 46 | 72 | 91.4848 | 114.4 | 7.6945
25 | Brosna | RS25B090950 |  | Dissolved Oxygen (mg/l) | 38 | 7.29 | 9.8647 | 13.79 | 1.4856
25 | Brosna | RS25B090950 |  | Suspended Solids (mg/l) | 44 | 1 | 9.8705 | 23.5 | 5.9949
25 | Brosna
25 | Brosna | RS25B091000 | Bellmount d/s Ferbane | [6 empty] | 207296 | 222118
25 | Brosna | RS25B091000 |  | Alkalinity-total (mg/l HCO3) | 40 | 223.35 | 286.4133 | 324.97 | 24.1419
25 | Brosna | RS25B091000 |  | Chloride (mg/l Cl) | 46 | 14.2 | 19.8563 | 26.8 | 2.517
25 | Brosna | RS25B091000 |  | Conductivity @25°C (µS/cm) | 46 | 467 | 614.5652 | 685 | 51.3215
25 | Brosna | RS25B091000 |  | pH | 46 | 7.72 | 8.1076 | 8.71 | 0.19721
25 | Brosna | RS25B091000 |  | Temperature °C | 46 | 3.2 | 11.0867 | 18.4 | 4.2903
25 | Brosna | RS25B091000 |  | Total Hardness (mg/l CaCO3) | 40 | 259.3 | 309.6575 | 357.4 | 23.0154
25 | Brosna | RS25B091000 |  | True Colour (Hazen) | 40 | 21 | 75.75 | 230 | 44.9785
25 | Brosna | RS25B091000 |  | Nitrate (mg/l N) | 46 | 0.051 | 2.3565 | 4.21 | 0.72485
25 | Brosna | RS25B091000 |  | Nitrite (mg/l N) | 46 | 0.006 | 0.021022 | 0.045 | 0.0082124
25 | Brosna | RS25B091000 |  | ortho-Phosphate (mg/l P) | 46 | 0 | 0.019739 | 0.274 | 0.041148
25 | Brosna | RS25B091000 |  | Total Nitrogen (mg/l N) | 42 | 0.455 | 2.8965 | 6.4 | 1.0081
25 | Brosna | RS25B091000 |  | Total Oxidised Nitrogen (mg/l N) | 46 | 0.057 | 2.3815 | 4.24 | 0.72744
25 | Brosna | RS25B091000 |  | Total Phosphorus (mg/l P) | 41 | 0.008 | 0.037195 | 0.248 | 0.036689
25 | Brosna | RS25B091000 |  | Ammonia-Total (mg/l N) | 46 | 0 | 0.063196 | 0.14 | 0.042736
25 | Brosna | RS25B091000 |  | BOD - 5 days (Total) (mg/l O2) | 46 | 0.52 | 1.61 | 2.92 | 0.49067
25 | Brosna | RS25B091000 |  | Dissolved Oxygen (% Saturation) | 46 | 67 | 96.6563 | 112.7 | 8.8213
25 | Brosna | RS25B091000 |  | Dissolved Oxygen (mg/l) | 37 | 7.46 | 10.4586 | 14.21 | 1.4536
25 | Brosna | RS25B091000 |  | Suspended Solids (mg/l) | 44 | 0.3 | 9.55 | 23.2 | 5.5507
25 | Brosna
25 | Brosna | RS25B091100 | Clonony Br | [6 empty] | 204768 | 220877
25 | Brosna | RS25B091100 |  | Alkalinity-total (mg/l CaCO3) | 21 | 43 | 287.2857 | 360 | 68.4486
25 | Brosna | RS25B091100 |  | Chloride (mg/l Cl) | 46 | 13.74 | 18.7935 | 24.31 | 2.2398
25 | Brosna | RS25B091100 |  | Conductivity @25°C (µS/cm) | 44 | 19 | 602.2045 | 696 | 112.5672
25 | Brosna | RS25B091100 |  | pH | 46 | 7.5 | 7.9855 | 8.5 | 0.20058
25 | Brosna | RS25B091100 |  | Sulphate mg/l | 28 | 14 | 21.9246 | 32.99 | 4.659
25 | Brosna | RS25B091100 |  | Temperature °C | 45 | 3.5 | 11.0533 | 20.1 | 4.7042
25 | Brosna | RS25B091100 |  | Total Hardness (mg/l CaCO3) | 28 | 203 | 323.6 | 418 | 45.1597
25 | Brosna | RS25B091100 |  | True Colour (Hazen) | 37 | 1 | 84.9865 | 312.5 | 60.1545
25 | Brosna | RS25B091100 |  | Nitrate (mg/l N) | 10 | 1.318 | 2.0777 | 3.009 | 0.47513
25 | Brosna | RS25B091100 |  | Nitrite (mg/l N) | 45 | 0.008 | 0.017378 | 0.032 | 0.0054074
25 | Brosna | RS25B091100 |  | ortho-Phosphate (mg/l P) | 43 | 0.002 | 0.018442 | 0.08 | 0.016754
25 | Brosna | RS25B091100 |  | Total Nitrogen (mg/l N) | 10 | 2.16 | 2.6 | 3.13 | 0.30984
25 | Brosna | RS25B091100 |  | Total Oxidised Nitrogen (mg/l N) | 45 | 1.332 | 2.36 | 3.3 | 0.48341
25 | Brosna | RS25B091100 |  | Total Phosphorus (mg/l P) | 11 | 0.007 | 0.032727 | 0.09 | 0.023117
25 | Brosna | RS25B091100 |  | Ammonia-Total (mg/l N) | 43 | 0.0015 | 0.063151 | 0.156 | 0.041123
25 | Brosna | RS25B091100 |  | BOD - 5 days (Total) (mg/l O2) | 42 | 0.5 | 1.3807 | 2.6 | 0.47684
25 | Brosna | RS25B091100 |  | Dissolved Oxygen (% Saturation) | 46 | 76 | 93.7087 | 120 | 9.7282
25 | Brosna | RS25B091100 |  | Dissolved Oxygen (mg/l) | 11 | 7.3 | 9.39 | 11.06 | 1.2583
25 | Brosna | RS25B091100 |  | Suspended Solids (mg/l) | 10 | 3 | 10.56 | 22.6 | 6.5454
25 | Brosna
25 | Bow | RS25B100100 | Bow River Br | [6 empty] | 166576 | 187099
25 | Bow | RS25B100100 |  | Alkalinity-total (mg/l CaCO3) | 33 | 10 | 73.9394 | 224 | 42.43
25 | Bow | RS25B100100 |  | Chloride (mg/l Cl) | 33 | 7.41 | 12.6315 | 20.48 | 3.0544
25 | Bow | RS25B100100 |  | Conductivity @20°C (µS/cm) | 10 | 89.4 | 168.55 | 231 | 59.0808
25 | Bow | RS25B100100 |  | Conductivity @25°C (µS/cm) | 23 | 52 | 172.6522 | 292 | 67.6956
25 | Bow | RS25B100100 |  | pH | 33 | 7.02 | 7.7206 | 8.13 | 0.32147
25 | Bow | RS25B100100 |  | Sulphate mg/l | 26 | 1.22 | 3.2727 | 6.85 | 1.2245
25 | Bow | RS25B100100 |  | Temperature °C | 34 | 3.6 | 9.8059 | 14.9 | 3.2801
25 | Bow | RS25B100100 |  | Total Hardness (mg/l CaCO3) | 30 | 14.9 | 79.3067 | 374.4 | 64.8745
25 | Bow | RS25B100100 |  | Total Organic Carbon mg/l | 22 | 2.93 | 10.6727 | 24.9 | 5.7038
25 | Bow | RS25B100100 |  | True Colour (Hazen) | 33 | 17 | 69.2727 | 165 | 46.6699
25 | Bow | RS25B100100 |  | Nitrate (mg/l NO3) | 22 | 0.37 | 1.5273 | 4.63 | 1.0329
25 | Bow | RS25B100100 |  | Nitrite (mg/l N) | 30 | 0.001 | 0.00875 | 0.017 | 0.0035641
25 | Bow | RS25B100100 |  | ortho-Phosphate (mg/l P) | 30 | 0.0025 | 0.015017 | 0.075 | 0.015536
25 | Bow | RS25B100100 |  | Silica (mg/l SiO2) | 4 | 2.64 | 3.7935 | 4.671 | 0.87723
25 | Bow | RS25B100100 |  | Total Oxidised Nitrogen (mg/l N) | 33 | 0.05 | 0.3397 | 1.05 | 0.22146
25 | Bow | RS25B100100 |  | Total Phosphorus (mg/l P) | 4 | 0.005 | 0.02875 | 0.078 | 0.03325
25 | Bow | RS25B100100 |  | Ammonia-Total (mg/l N) | 32 | 0.0025 | 0.034687 | 0.111 | 0.034439
25 | Bow | RS25B100100 |  | BOD - 5 days (Total) (mg/l O2) | 23 | 0.5 | 0.92174 | 3 | 0.65224
25 | Bow | RS25B100100 |  | BOD(2d <5°C+5d incub. 20°C) (mg/l O2) | 7 | 0.5 | 0.94286 | 1.5 | 0.43916
25 | Bow | RS25B100100 |  | Dissolved Oxygen (% Saturation) | 34 | 81.4 | 97.7676 | 111 | 6.5334
25 | Bow | RS25B100100 |  | Dissolved Oxygen (mg/l) | 33 | 7.8 | 10.9455 | 13.8 | 1.2723
25 | Bow
25 | Ballinlough Stream | RS25B150500 | Bridge u/s Cappagh River | [6 empty] | 176786 | 205015
25 | Ballinlough Stream | RS25B150500 |  | Alkalinity-total (mg/l HCO3) | 38 | 62 | 203.3843 | 300.75 | 62.6612
25 | Ballinlough Stream | RS25B150500 |  | Chloride (mg/l Cl) | 38 | 10.8 | 17.3132 | 24.4 | 2.8118
25 | Ballinlough Stream | RS25B150500 |  | Conductivity @25°C (µS/cm) | 38 | 167 | 439.7105 | 563 | 113.6036
25 | Ballinlough Stream | RS25B150500 |  | pH | 37 | 7.406 | 7.9896 | 8.57 | 0.23071
25 | Ballinlough Stream | RS25B150500 |  | Temperature °C | 38 | 2.8 | 10.2839 | 16.8 | 3.9688
25 | Ballinlough Stream | RS25B150500 |  | Total Hardness (mg/l CaCO3) | 38 | 90.2 | 220.6947 | 302 | 64.2554
25 | Ballinlough Stream | RS25B150500 |  | True Colour (Hazen) | 38 | 22 | 90.1579 | 284 | 60.3067
25 | Ballinlough Stream | RS25B150500 |  | Nitrate (mg/l N) | 38 | 0.221 | 0.56355 | 1.36 | 0.31651
25 | Ballinlough Stream | RS25B150500 |  | Nitrite (mg/l N) | 38 | 0 | 0.0044211 | 0.017 | 0.0035537
25 | Ballinlough Stream | RS25B150500 |  | ortho-Phosphate (mg/l P) | 38 | 0 | 0.013211 | 0.042 | 0.010624
25 | Ballinlough Stream | RS25B150500 |  | Total Oxidised Nitrogen (mg/l N) | 38 | 0.238 | 0.568 | 1.376 | 0.31769
25 | Ballinlough Stream | RS25B150500 |  | Ammonia-Total (mg/l N) | 38 | 0.013 | 0.046158 | 0.21 | 0.03412
25 | Ballinlough Stream | RS25B150500 |  | BOD - 5 days (Total) (mg/l O2) | 38 | 0.54 | 1.5326 | 3.8 | 0.61943
25 | Ballinlough Stream | RS25B150500 |  | Dissolved Oxygen (% Saturation) | 38 | 73.6 | 97.4421 | 116.6 | 7.196
25 | Ballinlough Stream | RS25B150500 |  | Dissolved Oxygen (mg/l) | 31 | 8.17 | 10.6323 | 13.45 | 1.3627
25 | Ballinlough Stream
25 | BRIDGETOWN (CLARE) | RS25B230100 | Fahy Br | [6 empty] | - | -
25 | BRIDGETOWN (CLARE) | RS25B230100 |  | Alkalinity-total (mg/l CaCO3) | 6 | 66 | 79 | 86 | 6.8993
25 | BRIDGETOWN (CLARE) | RS25B230100 |  | Alkalinity-total (mg/l HCO3) | 21 | 20.9 | 75.7341 | 115.72 | 22.69
25 | BRIDGETOWN (CLARE) | RS25B230100 |  | Chloride (mg/l Cl) | 31 | 13.51 | 16.4909 | 19.3 | 1.795
25 | BRIDGETOWN (CLARE) | RS25B230100 |  | Conductivity @20°C (µS/cm) | 9 | 173 | 202.3333 | 232 | 22.7211
25 | BRIDGETOWN (CLARE) | RS25B230100 |  | Conductivity @25°C (µS/cm) | 22 | 128 | 223.0318 | 299 | 42.2494
25 | BRIDGETOWN (CLARE) | RS25B230100 |  | pH | 31 | 7.099 | 7.5461 | 7.83 | 0.1633
25 | BRIDGETOWN (CLARE) | RS25B230100 |  | Temperature °C | 31 | 5.2 | 10.5 | 15.5 | 3.1919
25 | BRIDGETOWN (CLARE) | RS25B230100 |  | Total Hardness (mg/l CaCO3) | 24 | 20 | 91.875 | 186 | 32.1806
25 | BRIDGETOWN (CLARE) | RS25B230100 |  | True Colour (Hazen) | 30 | 18 | 76.0333 | 205 | 49.3855
25 | BRIDGETOWN (CLARE) | RS25B230100 |  | Nitrate (mg/l N) | 31 | 0.296 | 1.1675 | 2.212 | 0.52967
25 | BRIDGETOWN (CLARE) | RS25B230100 |  | Nitrite (mg/l N) | 31 | 0 | 0.0033387 | 0.019 | 0.0037154
25 | BRIDGETOWN (CLARE) | RS25B230100 |  | ortho-Phosphate (mg/l P) | 31 | 0.001 | 0.013613 | 0.066 | 0.015086
25 | BRIDGETOWN (CLARE) | RS25B230100 |  | Total Oxidised Nitrogen (mg/l N) | 31 | 0.296 | 1.1708 | 2.214 | 0.52955
25 | BRIDGETOWN (CLARE) | RS25B230100 |  | Ammonia-Total (mg/l N) | 31 | 0.001 | 0.043387 | 0.37 | 0.064975
25 | BRIDGETOWN (CLARE) | RS25B230100 |  | BOD - 5 days (Total) (mg/l O2) | 31 | 0.7 | 1.7416 | 3.1 | 0.51496
25 | BRIDGETOWN (CLARE) | RS25B230100 |  | Dissolved Oxygen (% Saturation) | 27 | 77 | 92.2444 | 102.6 | 5.8338
25 | BRIDGETOWN (CLARE) | RS25B230100 |  | Dissolved Oxygen (mg/l) | 25 | 7.64 | 10.1628 | 11.75 | 1.0615
25 | BRIDGETOWN (CLARE) | RS25B230100 |  | Suspended Solids (mg/l) | 28 | 1.2 | 4.2536 | 16 | 3.3069
25 | BRIDGETOWN (CLARE)
25 | Bunow | RS25B250100 | Br 2 km E of Roscrea (N of Verdanthill) | [6 empty] | - | -
25 | Bunow | RS25B250100 |  | Alkalinity-total (mg/l CaCO3) | 9 | 180 | 237 | 276 | 34.5941
25 | Bunow | RS25B250100 |  | Chloride (mg/l Cl) | 11 | 12 | 15.4545 | 22 | 2.7336
25 | Bunow | RS25B250100 |  | Conductivity @25°C (µS/cm) | 11 | 392 | 532.0909 | 614 | 76.5721
25 | Bunow | RS25B250100 |  | pH | 11 | 7.6 | 7.8455 | 8.1 | 0.12933
25 | Bunow | RS25B250100 |  | Temperature °C | 11 | 4.2 | 10.0545 | 15.1 | 3.4602
25 | Bunow | RS25B250100 |  | Total Hardness (mg/l CaCO3) | 7 | 187 | 260.5714 | 304 | 42.4298
25 | Bunow | RS25B250100 |  | True Colour (Hazen) | 11 | 9 | 28.6364 | 63 | 17.7216
25 | Bunow | RS25B250100 |  | Nitrite (mg/l N) | 11 | 0.001 | 0.0039091 | 0.007 | 0.002468
25 | Bunow | RS25B250100 |  | ortho-Phosphate (mg/l P) | 11 | 0.003 | 0.018091 | 0.11 | 0.030875
25 | Bunow | RS25B250100 |  | Total Oxidised Nitrogen (mg/l N) | 11 | 0.9 | 1.7055 | 2.5 | 0.492
25 | Bunow | RS25B250100 |  | Ammonia-Total (mg/l N) | 11 | 0.005 | 0.02 | 0.031 | 0.009757
25 | Bunow | RS25B250100 |  | BOD - 5 days (Total) (mg/l O2) | 11 | 0.5 | 0.91818 | 1.3 | 0.28572
25 | Bunow | RS25B250100 |  | Dissolved Oxygen (% Saturation) | 11 | 93 | 98.3636 | 113 | 5.2206
25 | Bunow
25 | Bunow | RS25B250400 | Bunow Br | [6 empty] | 210983 | 190188
25 | Bunow | RS25B250400 |  | Alkalinity-total (mg/l CaCO3) | 12 | 206 | 284.3333 | 331 | 38.7118
25 | Bunow | RS25B250400 |  | Alkalinity-total (mg/l HCO3) | 17 | 247.51 | 279.7141 | 327.44 | 26.7681
25 | Bunow | RS25B250400 |  | Chloride (mg/l Cl) | 31 | 18 | 37.7665 | 102 | 22.8282
25 | Bunow | RS25B250400 |  | Conductivity @25°C (µS/cm) | 31 | 476 | 667.4516 | 938 | 102.3262
25 | Bunow | RS25B250400 |  | pH | 31 | 7.8 | 8.023 | 8.41 | 0.12141
25 | Bunow | RS25B250400 |  | Temperature °C | 31 | 4.8 | 10.9839 | 15.8 | 3.2579
25 | Bunow | RS25B250400 |  | Total Hardness (mg/l CaCO3) | 25 | 225 | 310.848 | 409 | 43.0482
25 | Bunow | RS25B250400 |  | True Colour (Hazen) | 31 | 5 | 31.2581 | 68 | 17.3397
25 | Bunow | RS25B250400 |  | Nitrate (mg/l N) | 17 | 1.542 | 2.4654 | 3.37 | 0.58836
25 | Bunow | RS25B250400 |  | Nitrite (mg/l N) | 31 | 0.003 | 0.014548 | 0.097 | 0.021133
25 | Bunow | RS25B250400 |  | ortho-Phosphate (mg/l P) | 31 | 0.003 | 0.019516 | 0.095 | 0.017435
25 | Bunow | RS25B250400 |  | Total Oxidised Nitrogen (mg/l N) | 31 | 1.3 | 2.5205 | 3.457 | 0.62703
25 | Bunow | RS25B250400 |  | Ammonia-Total (mg/l N) | 31 | 0.006 | 0.056677 | 0.561 | 0.098221
25 | Bunow | RS25B250400 |  | BOD - 5 days (Total) (mg/l O2) | 31 | 0.5 | 1.3394 | 5.1 | 0.82025
25 | Bunow | RS25B250400 |  | Dissolved Oxygen (% Saturation) | 31 | 85.7 | 99.7452 | 128.3 | 8.6114
25 | Bunow | RS25B250400 |  | Dissolved Oxygen (mg/l) | 14 | 8.85 | 10.6 | 12.82 | 1.1736
25 | Bunow
25 | Blackwater (Shannonbridge) | RS25B270110 | Br ENE of Derryharry | [6 empty] | 206460 | 228119
25 | Blackwater (Shannonbridge) | RS25B270110 |  | Alkalinity-total (mg/l HCO3) | 43 | 176 | 287.1763 | 349.66 | 40.752
25 | Blackwater (Shannonbridge) | RS25B270110 |  | Chloride (mg/l Cl) | 43 | 13.18 | 19.3079 | 24.1 | 2.2231
25 | Blackwater (Shannonbridge) | RS25B270110 |  | Conductivity @25°C (µS/cm) | 43 | 412 | 603.814 | 716 | 78.1041
25 | Blackwater (Shannonbridge) | RS25B270110 |  | pH | 43 | 7.505 | 7.8911 | 8.24 | 0.19726
25 | Blackwater (Shannonbridge) | RS25B270110 |  | Temperature °C | 43 | 3.4 | 10.8835 | 18.2 | 4.3197
25 | Blackwater (Shannonbridge) | RS25B270110 |  | Total Hardness (mg/l CaCO3) | 43 | 206 | 304.6884 | 361.3 | 35.3438
25 | Blackwater (Shannonbridge) | RS25B270110 |  | True Colour (Hazen) | 42 | 19 | 121.0714 | 286 | 59.9343
25 | Blackwater (Shannonbridge) | RS25B270110 |  | Nitrate (mg/l N) | 43 | 0.63 | 1.7636 | 3.271 | 0.67122
25 | Blackwater (Shannonbridge) | RS25B270110 |  | Nitrite (mg/l N) | 43 | 0.01 | 0.021233 | 0.05 | 0.0096111
25 | Blackwater (Shannonbridge) | RS25B270110 |  | ortho-Phosphate (mg/l P) | 43 | 0 | 0.011465 | 0.083 | 0.012702
25 | Blackwater (Shannonbridge) | RS25B270110 |  | Total Oxidised Nitrogen (mg/l N) | 43 | 0.649 | 1.7849 | 3.293 | 0.67166
25 | Blackwater (Shannonbridge) | RS25B270110 |  | Ammonia-Total (mg/l N) | 43 | 0 | 0.10712 | 0.356 | 0.073947
25 | Blackwater (Shannonbridge) | RS25B270110 |  | BOD - 5 days (Total) (mg/l O2) | 43 | 0.79 | 1.6421 | 3.5 | 0.53378
25 | Blackwater (Shannonbridge) | RS25B270110 |  | Dissolved Oxygen (% Saturation) | 43 | 50.7 | 85.6326 | 107.7 | 11.1754
25 | Blackwater (Shannonbridge) | RS25B270110 |  | Dissolved Oxygen (mg/l) | 36 | 4.84 | 9.0519 | 13.25 | 1.7921
25 | Blackwater (Shannonbridge)
25 | Blackwater (Shannonbridge) | RS25B270200 | Blackwater Br | [6 empty] | 201581 | 223425
25 | Blackwater (Shannonbridge) | RS25B270200 |  | Alkalinity-total (mg/l HCO3) | 44 | 146 | 260.2434 | 343.88 | 52.6302
25 | Blackwater (Shannonbridge) | RS25B270200 |  | Chloride (mg/l Cl) | 44 | 11.51 | 19.3493 | 25.63 | 2.6719
25 | Blackwater (Shannonbridge) | RS25B270200 |  | Conductivity @25°C (µS/cm) | 44 | 329 | 559.3636 | 706 | 93.6692
25 | Blackwater (Shannonbridge) | RS25B270200 |  | pH | 44 | 6.9 | 7.8508 | 8.12 | 0.25026
25 | Blackwater (Shannonbridge) | RS25B270200 |  | Temperature °C | 44 | 2.6 | 10.3773 | 16.9 | 4.5684
25 | Blackwater (Shannonbridge) | RS25B270200 |  | Total Hardness (mg/l CaCO3) | 44 | 174.8 | 280.9591 | 359.3 | 47.1436
25 | Blackwater (Shannonbridge) | RS25B270200 |  | True Colour (Hazen) | 43 | 57 | 133.0233 | 289 | 64.5156
25 | Blackwater (Shannonbridge) | RS25B270200 |  | Nitrate (mg/l N) | 44 | 0.896 | 1.8885 | 3.361 | 0.60697
25 | Blackwater (Shannonbridge) | RS25B270200 |  | Nitrite (mg/l N) | 44 | 0.011 | 0.023205 | 0.061 | 0.010713
25 | Blackwater (Shannonbridge) | RS25B270200 |  | ortho-Phosphate (mg/l P) | 44 | 0 | 0.0084545 | 0.044 | 0.0097634
25 | Blackwater (Shannonbridge) | RS25B270200 |  | Total Oxidised Nitrogen (mg/l N) | 44 | 0.909 | 1.9118 | 3.392 | 0.60635
25 | Blackwater (Shannonbridge) | RS25B270200 |  | Ammonia-Total (mg/l N) | 44 | 0.025 | 0.16577 | 0.423 | 0.10704
25 | Blackwater (Shannonbridge) | RS25B270200 |  | BOD - 5 days (Total) (mg/l O2) | 44 | 1.09 | 1.9052 | 3.4 | 0.56691
25 | Blackwater (Shannonbridge) | RS25B270200 |  | Dissolved Oxygen (% Saturation) | 44 | 67 | 82.9841 | 98.6 | 6.8752
25 | Blackwater (Shannonbridge) | RS25B270200 |  | Dissolved Oxygen (mg/l) | 37 | 6.55 | 9.0976 | 13.4 | 1.5536
25 | Blackwater (Shannonbridge)
25 | BALLYANNY UPR. STR | RS25B330700 | 0700- Ballyanny Br | [6 empty] | - | -
25 | BALLYANNY UPR. STR | RS25B330700 |  | Alkalinity-total (mg/l HCO3) | 18 | 296.18 | 316.5538 | 340 | 10.9879
25 | BALLYANNY UPR. STR | RS25B330700 |  | Chloride (mg/l Cl) | 18 | 22.54 | 25.1289 | 29.4 | 1.699
25 | BALLYANNY UPR. STR | RS25B330700 |  | Conductivity @25°C (µS/cm) | 18 | 664 | 719.5556 | 759 | 29.1007
25 | BALLYANNY UPR. STR | RS25B330700 |  | pH | 18 | 7.828 | 8.0634 | 8.26 | 0.11236
25 | BALLYANNY UPR. STR | RS25B330700 |  | Temperature °C | 18 | 7.8 | 11.9667 | 17.4 | 3.0467
25 | BALLYANNY UPR. STR | RS25B330700 |  | Total Hardness (mg/l CaCO3) | 18 | 281.7 | 350.1222 | 386 | 22.2161
25 | BALLYANNY UPR. STR | RS25B330700 |  | True Colour (Hazen) | 18 | 4 | 26.3889 | 69 | 17.8396
25 | BALLYANNY UPR. STR | RS25B330700 |  | Nitrate (mg/l N) | 18 | 4.372 | 5.8236 | 8.005 | 1.0319
25 | BALLYANNY UPR. STR | RS25B330700 |  | Nitrite (mg/l N) | 18 | 0.003 | 0.0083889 | 0.018 | 0.004002
25 | BALLYANNY UPR. STR | RS25B330700 |  | ortho-Phosphate (mg/l P) | 18 | 0 | 0.0089444 | 0.024 | 0.0072637
25 | BALLYANNY UPR. STR | RS25B330700 |  | Total Oxidised Nitrogen (mg/l N) | 18 | 4.377 | 5.832 | 8.016 | 1.0334
25 | BALLYANNY UPR. STR | RS25B330700 |  | Ammonia-Total (mg/l N) | 18 | 0 | 0.023833 | 0.067 | 0.018273
25 | BALLYANNY UPR. STR | RS25B330700 |  | BOD - 5 days (Total) (mg/l O2) | 18 | 0.71 | 1.0711 | 1.5 | 0.21793
25 | BALLYANNY UPR. STR | RS25B330700 |  | Dissolved Oxygen (% Saturation) | 18 | 85 | 103.1944 | 132.5 | 11.9414
25 | BALLYANNY UPR. STR | RS25B330700 |  | Dissolved Oxygen (mg/l) | 13 | 8.24 | 10.8169 | 12.39 | 1.1692
25 | BALLYANNY UPR. STR
25 | BALLINAGAR STREAM | RS25B360100 | 0100 - Br S. of Ballinagar | [6 empty] | - | -
25 | BALLINAGAR STREAM | RS25B360100 |  | Chloride (mg/l Cl) | 23 | 11.76 | 17.4174 | 21.57 | 2.4181
25 | BALLINAGAR STREAM | RS25B360100 |  | Conductivity @25°C (µS/cm) | 23 | 384 | 642.2174 | 762 | 100.3516
25 | BALLINAGAR STREAM | RS25B360100 |  | pH | 23 | 7.25 | 7.7847 | 8.15 | 0.2033
25 | BALLINAGAR STREAM | RS25B360100 |  | Temperature °C | 23 | 5.1 | 10.6304 | 16.1 | 3.1065
25 | BALLINAGAR STREAM | RS25B360100 |  | Nitrate (mg/l N) | 23 | 0.469 | 1.1024 | 2.913 | 0.5886
25 | BALLINAGAR STREAM | RS25B360100 |  | Nitrite (mg/l N) | 23 | 0.002 | 0.012435 | 0.022 | 0.0049436
25 | BALLINAGAR STREAM | RS25B360100 |  | ortho-Phosphate (mg/l P) | 23 | 0.005 | 0.026304 | 0.048 | 0.010873
25 | BALLINAGAR STREAM | RS25B360100 |  | Total Nitrogen (mg/l N) | 22 | 1.07 | 1.9473 | 3.45 | 0.59844
25 | BALLINAGAR STREAM | RS25B360100 |  | Total Oxidised Nitrogen (mg/l N) | 23 | 0.471 | 1.1149 | 2.934 | 0.5905
25 | BALLINAGAR STREAM | RS25B360100 |  | Total Phosphorus (mg/l P) | 23 | 0 | 0.051 | 0.109 | 0.026809
25 | BALLINAGAR STREAM | RS25B360100 |  | Ammonia-Total (mg/l N) | 23 | 0.001 | 0.06613 | 0.131 | 0.033184
25 | BALLINAGAR STREAM | RS25B360100 |  | BOD - 5 days (Total) (mg/l O2) | 23 | 1.06 | 1.7539 | 5.95 | 0.97535
25 | BALLINAGAR STREAM | RS25B360100 |  | Dissolved Oxygen (% Saturation) | 22 | 74.4 | 87.9773 | 95.7 | 6.2993
25 | BALLINAGAR STREAM | RS25B360100 |  | Dissolved Oxygen (mg/l) | 19 | 7.45 | 9.3837 | 12.06 | 1.141
25 | BALLINAGAR STREAM | RS25B360100 |  | Suspended Solids (mg/l) | 23 | 1.7 | 10.1478 | 52.4 | 12.1147
25 | BALLINAGAR STREAM
25 | Cahernahallia | RS25C010060 | Cahernahallia Br | [6 empty] | 185297 | 149158
25 | Cahernahallia | RS25C010060 |  | Alkalinity-total (mg/l CaCO3) | 16 | 50 | 107.6875 | 200 | 36.5545
25 | Cahernahallia | RS25C010060 |  | Chloride (mg/l Cl) | 16 | 12 | 14.4375 | 22 | 2.1899
25 | Cahernahallia | RS25C010060 |  | Conductivity @25°C (µS/cm) | 16 | 161 | 286.1875 | 677 | 115.3882
25 | Cahernahallia | RS25C010060 |  | pH | 16 | 7.7 | 8.0875 | 8.4 | 0.19621
25 | Cahernahallia | RS25C010060 |  | Temperature °C | 16 | 3.5 | 9.9875 | 15.2 | 3.7263
25 | Cahernahallia | RS25C010060 |  | Total Hardness (mg/l CaCO3) | 10 | 57 | 106.3 | 153 | 32.9446
25 | Cahernahallia | RS25C010060 |  | True Colour (Hazen) | 16 | 5 | 23.0625 | 46 | 11.5382
25 | Cahernahallia | RS25C010060 |  | Nitrite (mg/l N) | 16 | 0.0005 | 0.002125 | 0.012 | 0.0029524
25 | Cahernahallia | RS25C010060 |  | ortho-Phosphate (mg/l P) | 16 | 0.003 | 0.016188 | 0.068 | 0.015863
25 | Cahernahallia | RS25C010060 |  | Total Oxidised Nitrogen (mg/l N) | 16 | 1.2 | 1.7463 | 4.3 | 0.72376
25 | Cahernahallia | RS25C010060 |  | Ammonia-Total (mg/l N) | 16 | 0.0015 | 0.016031 | 0.043 | 0.01197
25 | Cahernahallia | RS25C010060 |  | BOD - 5 days (Total) (mg/l O2) | 16 | 0.25 | 0.93438 | 1.7 | 0.41662
25 | Cahernahallia | RS25C010060 |  | Dissolved Oxygen (% Saturation) | 16 | 85 | 99 | 104 | 4.5019
25 | Cahernahallia
25 | Cahernahallia | RS25C010100 | Br u/s Dead R confl | [6 empty] | 182788 | 148245
25 | Cahernahallia | RS25C010100 |  | Alkalinity-total (mg/l CaCO3) | 31 | 48.9 | 117.8548 | 220 | 41.4328
25 | Cahernahallia | RS25C010100 |  | Chloride (mg/l Cl) | 32 | 10.11 | 14.4641 | 22.23 | 2.3817
25 | Cahernahallia | RS25C010100 |  | Conductivity @20°C (µS/cm) | 36 | 132 | 257.2778 | 379 | 62.5115
25 | Cahernahallia | RS25C010100 |  | pH | 35 | 7.2 | 8.0309 | 8.9 | 0.33908
25 | Cahernahallia | RS25C010100 |  | Temperature °C | 36 | 4.4 | 9.9333 | 14.9 | 2.7755
25 | Cahernahallia | RS25C010100 |  | Total Hardness (mg/l CaCO3) | 32 | 62 | 126.5666 | 204 | 37.8587
25 | Cahernahallia | RS25C010100 |  | True Colour (Hazen) | 36 | 10.1 | 43.4222 | 125 | 23.8577
25 | Cahernahallia | RS25C010100 |  | Nitrate (mg/l N) | 36 | 0.44 | 1.5881 | 2.72 | 0.493
25 | Cahernahallia | RS25C010100 |  | Nitrite (mg/l N) | 33 | 0.002 | 0.012606 | 0.13 | 0.02542
25 | Cahernahallia | RS25C010100 |  | ortho-Phosphate (mg/l P) | 35 | 0.003 | 0.015154 | 0.043 | 0.0097056
25 | Cahernahallia | RS25C010100 |  | Total Oxidised Nitrogen (mg/l N) | 35 | 0.44 | 1.6043 | 2.74 | 0.50135
25 | Cahernahallia | RS25C010100 |  | Total Phosphorus (mg/l P) | 4 | 0.049 | 0.0685 | 0.12 | 0.034395
25 | Cahernahallia | RS25C010100 |  | Ammonia-Total (mg/l N) | 36 | 0.009 | 0.044417 | 0.15 | 0.03124
25 | Cahernahallia | RS25C010100 |  | BOD - 5 days (Total) (mg/l O2) | 35 | 1 | 1.8916 | 3 | 0.56296
25 | Cahernahallia | RS25C010100 |  | Dissolved Oxygen (% Saturation) | 12 | 94 | 98.3833 | 104 | 2.6111
25 | Cahernahallia | RS25C010100 |  | Dissolved Oxygen (% Saturation) | 23 | 84 | 100.4739 | 119 | 7.5377
25 | Cahernahallia
25 | Camcor | RS25C020150 | Br SE of Moneygunneen Ho | [6 empty] | - | -
25 | Camcor | RS25C020150 |  | Chloride (mg/l Cl) | 21 | 5.8 | 13.02 | 17.96 | 3.0041
25 | Camcor | RS25C020150 |  | Conductivity @25°C (µS/cm) | 21 | 87.3 | 274.1095 | 553 | 99.6814
25 | Camcor | RS25C020150 |  | pH | 21 | 7 | 8.038 | 8.344 | 0.262
25 | Camcor | RS25C020150 |  | Temperature °C | 21 | 4.5 | 10.2519 | 13.69 | 2.4309
25 | Camcor | RS25C020150 |  | Nitrate (mg/l N) | 21 | 0.335 | 0.6961 | 1.202 | 0.24302
25 | Camcor | RS25C020150 |  | Nitrite (mg/l N) | 21 | 0 | 0.002381 | 0.006 | 0.0024592
25 | Camcor | RS25C020150 |  | ortho-Phosphate (mg/l P) | 21 | 0 | 0.0067143 | 0.041 | 0.0094876
25 | Camcor | RS25C020150 |  | Total Nitrogen (mg/l N) | 18 | 0.4 | 0.9705 | 1.8 | 0.34401
25 | Camcor | RS25C020150 |  | Total Oxidised Nitrogen (mg/l N) | 21 | 0.335 | 0.69843 | 1.202 | 0.24335
25 | Camcor | RS25C020150 |  | Total Phosphorus (mg/l P) | 19 | 0 | 0.020579 | 0.088 | 0.021264
25 | Camcor | RS25C020150 |  | Ammonia-Total (mg/l N) | 21 | 0 | 0.030429 | 0.123 | 0.029504
25 | Camcor | RS25C020150 |  | BOD - 5 days (Total) (mg/l O2) | 20 | 0.39 | 1.4055 | 3.21 | 0.63298
25 | Camcor | RS25C020150 |  | Dissolved Oxygen (% Saturation) | 21 | 91.8 | 100.5857 | 113.5 | 5.7942
25 | Camcor | RS25C020150 |  | Dissolved Oxygen (mg/l) | 19 | 9.6 | 11.0726 | 13.64 | 1.1765
25 | Camcor | RS25C020150 |  | Suspended Solids (mg/l) | 19 | 0.3 | 8.8 | 71.2 | 16.6172
25 | Camcor
25 | Camcor | RS25C020300 | Drumcullen Br | [6 empty] | 217839 | 206135
25 | Camcor | RS25C020300 |  | Alkalinity-total (mg/l HCO3) | 40 | 52 | 149.6155 | 216 | 47.0058
25 | Camcor | RS25C020300 |  | Chloride (mg/l Cl) | 43 | 7.94 | 13.9979 | 19.3 | 2.5543
25 | Camcor | RS25C020300 |  | Conductivity @25°C (µS/cm) | 43 | 110 | 327.6047 | 548 | 94.0537
25 | Camcor | RS25C020300 |  | pH | 43 | 7.31 | 8.1444 | 8.58 | 0.20615
25 | Camcor | RS25C020300 |  | Temperature °C | 43 | 4.5 | 11.8265 | 58 | 8.0544
25 | Camcor | RS25C020300 |  | Total Hardness (mg/l CaCO3) | 40 | 52.7 | 172.33 | 358 | 57.9699
25 | Camcor | RS25C020300 |  | True Colour (Hazen) | 40 | 9 | 58 | 293 | 57.7337
25 | Camcor | RS25C020300 |  | Nitrate (mg/l N) | 43 | 0.368 | 1.0173 | 1.966 | 0.40054
25 | Camcor | RS25C020300 |  | Nitrite (mg/l N) | 43 | 0 | 0.0062558 | 0.053 | 0.0083355
25 | Camcor | RS25C020300 |  | ortho-Phosphate (mg/l P) | 43 | 0 | 0.013837 | 0.041 | 0.007955
25 | Camcor | RS25C020300 |  | Total Nitrogen (mg/l N) | 17 | 0.859 | 1.4383 | 3 | 0.50942
25 | Camcor | RS25C020300 |  | Total Oxidised Nitrogen (mg/l N) | 43 | 0.368 | 1.0235 | 1.971 | 0.40216
25 | Camcor | RS25C020300 |  | Total Phosphorus (mg/l P) | 17 | 0.008 | 0.047235 | 0.267 | 0.060035
25 | Camcor | RS25C020300 |  | Ammonia-Total (mg/l N) | 43 | 0 | 0.053512 | 0.185 | 0.043426
25 | Camcor | RS25C020300 |  | BOD - 5 days (Total) (mg/l O2) | 43 | 0.45 | 1.4467 | 2.73 | 0.55928
25 | Camcor | RS25C020300 |  | Dissolved Oxygen (% Saturation) | 43 | 85.8 | 101.2135 | 115.1 | 7.4412
25 | Camcor | RS25C020300 |  | Dissolved Oxygen (mg/l) | 36 | 0.9 | 10.6592 | 13.92 | 2.1473
25 | Camcor | RS25C020300 |  | Suspended Solids (mg/l) | 17 | 0.2 | 8.3012 | 97.42 | 23.1902
25 | Camcor
25 | Camcor | RS25C020700 | Br at Elm Grove Birr | [6 empty] | 206670 | 204990
25 | Camcor | RS25C020700 |  | Alkalinity-total (mg/l HCO3) | 43 | 108 | 255.0358 | 316.86 | 50.1653
25 | Camcor | RS25C020700 |  | Chloride (mg/l Cl) | 43 | 10.67 | 16.9928 | 23.65 | 2.4059
25 | Camcor | RS25C020700 |  | Conductivity @25°C (µS/cm) | 43 | 206 | 524.7674 | 647 | 100.6228
25 | Camcor | RS25C020700 |  | pH | 43 | 6.87 | 8.087 | 8.38 | 0.23063
25 | Camcor | RS25C020700 |  | Temperature °C | 43 | 4.4 | 10.0649 | 16.8 | 3.391
25 | Camcor | RS25C020700 |  | Total Hardness (mg/l CaCO3) | 43 | 100.7 | 276.0116 | 462.1 | 58.1679
25 | Camcor | RS25C020700 |  | True Colour (Hazen) | 42 | 11 | 57.119 | 376 | 67.1501
25 | Camcor | RS25C020700 |  | Nitrate (mg/l N) | 43 | 0.748 | 2.4082 | 3.994 | 0.77257
25 | Camcor | RS25C020700 |  | Nitrite (mg/l N) | 43 | 0 | 0.0076047 | 0.021 | 0.0047866
25 | Camcor | RS25C020700 |  | ortho-Phosphate (mg/l P) | 43 | 0 | 0.011116 | 0.087 | 0.013771
25 | Camcor | RS25C020700 |  | Total Oxidised Nitrogen (mg/l N) | 43 | 0.748 | 2.4158 | 4 | 0.77375
25 | Camcor | RS25C020700 |  | Ammonia-Total (mg/l N) | 43 | 0 | 0.028977 | 0.081 | 0.015799
25 | Camcor | RS25C020700 |  | BOD - 5 days (Total) (mg/l O2) | 43 | 0.46 | 1.5721 | 10.21 | 1.5703
25 | Camcor | RS25C020700 |  | Dissolved Oxygen (% Saturation) | 43 | 84.9 | 99.3323 | 115.3 | 7.3398
25 | Camcor | RS25C020700 |  | Dissolved Oxygen (mg/l) | 36 | 8.58 | 11.0381 | 13.66 | 1.2403
25 | Camcor
25 | Cappagh (Galway) | RS25C030100 | Metal Bridge | [6 empty] | 168182 | 211277
25 | Cappagh (Galway) | RS25C030100 |  | Alkalinity-total (mg/l HCO3) | 37 | 36 | 129.4807 | 228.33 | 55.8695
25 | Cappagh (Galway) | RS25C030100 |  | Chloride (mg/l Cl) | 37 | 10.86 | 17.0665 | 22.93 | 3.0489
25 | Cappagh (Galway) | RS25C030100 |  | Conductivity @25°C (µS/cm) | 37 | 116 | 297.9486 | 455 | 102.397
25 | Cappagh (Galway) | RS25C030100 |  | pH | 36 | 6.529 | 7.9134 | 8.88 | 0.42017
25 | Cappagh (Galway) | RS25C030100 |  | Temperature °C | 37 | 1.7 | 9.773 | 16.3 | 3.9849
25 | Cappagh (Galway) | RS25C030100 |  | Total Hardness (mg/l CaCO3) | 37 | 46.2 | 139.2459 | 252 | 55.8998
25 | Cappagh (Galway) | RS25C030100 |  | True Colour (Hazen) | 37 | 23 | 90.0541 | 241 | 58.5918
25 | Cappagh (Galway) | RS25C030100 |  | Nitrate (mg/l N) | 37 | 0.069 | 0.27016 | 0.774 | 0.15479
25 | Cappagh (Galway) | RS25C030100 |  | Nitrite (mg/l N) | 37 | 0 | 0.0020541 | 0.019 | 0.0035115
25 | Cappagh (Galway) | RS25C030100 |  | ortho-Phosphate (mg/l P) | 37 | 0 | 0.0047027 | 0.024 | 0.0042155
25 | Cappagh (Galway) | RS25C030100 |  | Total Oxidised Nitrogen (mg/l N) | 37 | 0.071 | 0.27178 | 0.776 | 0.15587
25 | Cappagh (Galway) | RS25C030100 |  | Ammonia-Total (mg/l N) | 37 | 0 | 0.018757 | 0.061 | 0.013248
25 | Cappagh (Galway) | RS25C030100 |  | BOD - 5 days (Total) (mg/l O2) | 37 | 0.3 | 1.3819 | 4.36 | 0.67971
25 | Cappagh (Galway) | RS25C030100 |  | Dissolved Oxygen (% Saturation) | 37 | 79 | 99.8514 | 122.7 | 6.7526
25 | Cappagh (Galway) | RS25C030100 |  | Dissolved Oxygen (mg/l) | 30 | 8.43 | 51.3227 | 1220 | 220.7325
25 | Cappagh (Galway)
25 | Cappagh (Galway) | RS25C030400 | Cappagh Bridge | [6 empty] | 177220 | 205615
25 | Cappagh (Galway) | RS25C030400 |  | Alkalinity-total (mg/l HCO3) | 37 | 32 | 206.7079 | 322.43 | 76.5506
25 | Cappagh (Galway) | RS25C030400 |  | Chloride (mg/l Cl) | 37 | 9.56 | 17.87 | 23.2 | 3.1561
25 | Cappagh (Galway) | RS25C030400 |  | Conductivity @25°C (µS/cm) | 37 | 124 | 454.3243 | 621 | 146.4891
25 | Cappagh (Galway) | RS25C030400 |  | pH | 36 | 6.66 | 7.8564 | 8.42 | 0.27555
25 | Cappagh (Galway) | RS25C030400 |  | Temperature °C | 37 | 3.1 | 10.5268 | 17.5 | 4.1453
25 | Cappagh (Galway) | RS25C030400 |  | Total Hardness (mg/l CaCO3) | 37 | 72 | 222.5838 | 338 | 76.4172
25 | Cappagh (Galway) | RS25C030400 |  | True Colour (Hazen) | 37 | 11 | 80.2703 | 220 | 52.2274
25 | Cappagh (Galway) | RS25C030400 |  | Nitrate (mg/l N) | 37 | 0.132 | 0.65116 | 1.634 | 0.33888
25 | Cappagh (Galway) | RS25C030400 |  | Nitrite (mg/l N) | 37 | 0 | 0.0046486 | 0.025 | 0.004662
25 | Cappagh (Galway) | RS25C030400 |  | ortho-Phosphate (mg/l P) | 37 | 0 | 0.010351 | 0.057 | 0.011708
25 | Cappagh (Galway) | RS25C030400 |  | Total Oxidised Nitrogen (mg/l N) | 37 | 0.166 | 0.65673 | 1.638 | 0.3382
25 | Cappagh (Galway) | RS25C030400 |  | Ammonia-Total (mg/l N) | 37 | 0 | 0.032757 | 0.099 | 0.020721
25 | Cappagh (Galway) | RS25C030400 |  | BOD - 5 days (Total) (mg/l O2) | 37 | 0.27 | 2.1335 | 7.19 | 1.2156
25 | Cappagh (Galway) | RS25C030400 |  | Dissolved Oxygen (% Saturation) | 37 | 75.7 | 93.2595 | 107.1 | 7.1005
25 | Cappagh (Galway) | RS25C030400 |  | Dissolved Oxygen (mg/l) | 30 | 7.83 | 10.105 | 13.09 | 1.4707
25 | Cappagh (Galway)
25 | Cappagh (Galway) | RS25C030500 | Cloonmoylan Bridge | [6 empty] | 178780 | 204688
25 | Cappagh (Galway) | RS25C030500 |  | Alkalinity-total (mg/l HCO3) | 37 | 34 | 204.0576 | 316.74 | 75.1179
25 | Cappagh (Galway) | RS25C030500 |  | Chloride (mg/l Cl) | 37 | 9.47 | 17.7114 | 22.75 | 3.2638
25 | Cappagh (Galway) | RS25C030500 |  | Conductivity @25°C (µS/cm) | 37 | 128 | 446.7378 | 610 | 144.1481
25 | Cappagh (Galway) | RS25C030500 |  | pH | 36 | 7.03 | 7.9002 | 8.47 | 0.25096
25 | Cappagh (Galway) | RS25C030500 |  | Temperature °C | 37 | 3 | 10.4514 | 16.7 | 4.1564
25 | Cappagh (Galway) | RS25C030500 |  | Total Hardness (mg/l CaCO3) | 37 | 72 | 220.3784 | 322 | 74.6421
25 | Cappagh (Galway) | RS25C030500 |  | True Colour (Hazen) | 37 | 15 | 82.2162 | 215 | 56.5067
25 | Cappagh (Galway) | RS25C030500 |  | Nitrate (mg/l N) | 37 | 0.212 | 0.62373 | 1.521 | 0.32705
25 | Cappagh (Galway) | RS25C030500 |  | Nitrite (mg/l N) | 37 | 0 | 0.0046486 | 0.025 | 0.0045535
25 | Cappagh (Galway) | RS25C030500 |  | ortho-Phosphate (mg/l P) | 37 | 0 | 0.0092703 | 0.042 | 0.0079605
25 | Cappagh (Galway) | RS25C030500 |  | Total Oxidised Nitrogen (mg/l N) | 37 | 0.215 | 0.62835 | 1.525 | 0.32756
25 | Cappagh (Galway) | RS25C030500 |  | Ammonia-Total (mg/l N) | 37 | 0 | 0.030595 | 0.122 | 0.021923
25 | Cappagh (Galway) | RS25C030500 |  | BOD - 5 days (Total) (mg/l O2) | 37 | 0.47 | 1.5238 | 3.21 | 0.52997
25 | Cappagh (Galway) | RS25C030500 |  | Dissolved Oxygen (% Saturation) | 37 | 64.5 | 91.6459 | 111.7 | 7.6034
25 | Cappagh (Galway) | RS25C030500 |  | Dissolved Oxygen (mg/l) | 30 | 6.36 | 10.0077 | 12.8 | 1.5154
25 | Cappagh (Galway)
25 | Clodiagh (Tullamore) | RS25C060090 | u/s Clonaslee Waterworks | [6 empty] | 231739 | 210783
25 | Clodiagh (Tullamore) | RS25C060090 |  | Alkalinity-total (mg/l CaCO3) | 4 | 112 | 145 | 174 | 26.0512
25 | Clodiagh (Tullamore) | RS25C060090 |  | Conductivity @25°C (µS/cm) | 4 | 265 | 323.5 | 377 | 48.9183
25 | Clodiagh (Tullamore) | RS25C060090 |  | pH | 4 | 8.1 | 8.3 | 8.4 | 0.14142
25 | Clodiagh (Tullamore) | RS25C060090 |  | Temperature °C | 4 | 10.6 | 13.275 | 15.2 | 1.9788
25 | Clodiagh (Tullamore) | RS25C060090 |  | True Colour (Hazen) | 4 | 15 | 41.25 | 71 | 27.933
25 | Clodiagh (Tullamore) | RS25C060090 |  | Nitrite (mg/l N) | 4 | 0.001 | 0.001 | 0.001 | 2.3763e-11
25 | Clodiagh (Tullamore) | RS25C060090 |  | ortho-Phosphate (mg/l P) | 4 | 0.003 | 0.0055 | 0.009 | 0.0025166
25 | Clodiagh (Tullamore) | RS25C060090 |  | Ammonia-Total (mg/l N) | 4 | 0.005 | 0.0125 | 0.02 | 0.0061373
25 | Clodiagh (Tullamore) | RS25C060090 |  | BOD - 5 days (Total) (mg/l O2) | 4 | 0.8 | 1.05 | 1.3 | 0.20817
25 | Clodiagh (Tullamore) | RS25C060090 |  | Dissolved Oxygen (% Saturation) | 4 | 98 | 103.75 | 107 | 4.272
25 | Clodiagh (Tullamore)
25 | Clodiagh (Tullamore) | RS25C060220 | Just u/s Gorragh R confl | [6 empty] | 232266 | 212095
25 | Clodiagh (Tullamore) | RS25C060220 |  | Alkalinity-total (mg/l CaCO3) | 14 | 37 | 115.8571 | 187 | 43.956
25 | Clodiagh (Tullamore) | RS25C060220 |  | Chloride (mg/l Cl) | 14 | 9 | 13.4286 | 19 | 2.6808
25 | Clodiagh (Tullamore) | RS25C060220 |  | Conductivity @25°C (µS/cm) | 15 | 168 | 291.4667 | 440 | 89.028
25 | Clodiagh (Tullamore) | RS25C060220 |  | pH | 15 | 7.6 | 8.1533 | 8.7 | 0.25317
25 | Clodiagh (Tullamore) | RS25C060220 |  | Temperature °C | 15 | 5.9 | 11.5067 | 17.1 | 3.4669
25 | Clodiagh (Tullamore) | RS25C060220 |  | Total Hardness (mg/l CaCO3) | 11 | 72 | 136 | 196 | 43.0023
25 | Clodiagh (Tullamore) | RS25C060220 |  | True Colour (Hazen) | 15 | 15 | 84.7 | 312.5 | 85.4805
25 | Clodiagh (Tullamore) | RS25C060220 |  | Nitrite (mg/l N) | 15 | 0.0005 | 0.0282 | 0.13 | 0.040839
25 | Clodiagh (Tullamore) | RS25C060220 |  | ortho-Phosphate (mg/l P) | 15 | 0.02 | 0.074067 | 0.23 | 0.067842
25 | Clodiagh (Tullamore) | RS25C060220 |  | Total Oxidised Nitrogen (mg/l N) | 14 | 0.5 | 1.58 | 6.6 | 1.517
25 | Clodiagh (Tullamore) | RS25C060220 |  | Ammonia-Total (mg/l N) | 15 | 0.045 | 0.3642 | 1.3 | 0.36754
25 | Clodiagh (Tullamore) | RS25C060220 |  | BOD - 5 days (Total) (mg/l O2) | 15 | 0.9 | 1.86 | 6.1 | 1.3495
25 | Clodiagh (Tullamore) | RS25C060220 |  | Dissolved Oxygen (% Saturation) | 15 | 90 | 100.7333 | 110 | 5.9338
25 | Clodiagh (Tullamore)
25 | Clodiagh (Tullamore) | RS25C060340 | Br N of Clonagh | [6 empty] | 230679 | 220892
25 | Clodiagh (Tullamore) | RS25C060340 |  | Alkalinity-total (mg/l HCO3) | 40 | 68.26 | 240.5793 | 323.12 | 69.3588
25 | Clodiagh (Tullamore) | RS25C060340 |  | Chloride (mg/l Cl) | 45 | 7.74 | 17.2076 | 24.5 | 3.5759
25 | Clodiagh (Tullamore) | RS25C060340 |  | Conductivity @25°C (µS/cm) | 45 | 120 | 527.1111 | 676 | 148.3383
25 | Clodiagh (Tullamore) | RS25C060340 |  | pH | 45 | 7.429 | 8.0814 | 8.32 | 0.17877
25 | Clodiagh (Tullamore) | RS25C060340 |  | Temperature °C | 45 | 3.5 | 10.3133 | 16.9 | 3.5837
25 | Clodiagh (Tullamore) | RS25C060340 |  | Total Hardness (mg/l CaCO3) | 40 | 70.8 | 264.6075 | 350.9 | 74.5055
25 | Clodiagh (Tullamore) | RS25C060340 |  | True Colour (Hazen) | 40 | 37 | 110 | 334 | 69.0797
25 | Clodiagh (Tullamore) | RS25C060340 |  | Nitrate (mg/l N) | 44 | 0.135 | 1.9283 | 4.128 | 0.88148
25 | Clodiagh (Tullamore) | RS25C060340 |  | Nitrite (mg/l N) | 45 | 0 | 0.0172 | 0.031 | 0.0073689
25 | Clodiagh (Tullamore) | RS25C060340 |  | ortho-Phosphate (mg/l P) | 45 | 0 | 0.011067 | 0.031 | 0.0064081
25 | Clodiagh (Tullamore) | RS25C060340 |  | Total Nitrogen (mg/l N) | 23 | 1.09 | 2.4048 | 5.3 | 0.97055
25 | Clodiagh (Tullamore) | RS25C060340 |  | Total Oxidised Nitrogen (mg/l N) | 44 | 0.135 | 1.9452 | 4.155 | 0.88613
25 | Clodiagh (Tullamore) | RS25C060340 |  | Total Phosphorus (mg/l P) | 25 | 0.016 | 0.14336 | 2.47 | 0.49295
25 | Clodiagh (Tullamore) | RS25C060340 |  | Ammonia-Total (mg/l N) | 45 | 0.011 | 0.07 | 0.142 | 0.034655
25 | Clodiagh (Tullamore) | RS25C060340 |  | BOD - 5 days (Total) (mg/l O2) | 45 | 0.92 | 1.7524 | 5.21 | 0.71801
25 | Clodiagh (Tullamore) | RS25C060340 |  | Dissolved Oxygen (% Saturation) | 44 | 79.8 | 96.793 | 117.8 | 6.9855
25 | Clodiagh (Tullamore) | RS25C060340 |  | Dissolved Oxygen (mg/l) | 38 | 8.3 | 10.4987 | 12.33 | 1.1034
25 | Clodiagh (Tullamore) | RS25C060340 |  | Suspended Solids (mg/l) | 27 | 1.8 | 10.7296 | 51 | 13.271
25 | Clodiagh (Tullamore)
25 | Clodiagh (Tullamore) | RS25C060360 | Muckalagh Br (1.5km W of Ballard) | [6 empty] | - | -
25 | Clodiagh (Tullamore) | RS25C060360 |  | Chloride (mg/l Cl) | 24 | 10.21 | 18.9608 | 25 | 3.7857
25 | Clodiagh (Tullamore) | RS25C060360 |  | Conductivity @25°C (µS/cm) | 24 | 253 | 551.875 | 683 | 125.9528
25 | Clodiagh (Tullamore) | RS25C060360 |  | pH | 24 | 7.73 | 8.0716 | 8.35 | 0.1546
25 | Clodiagh (Tullamore) | RS25C060360 |  | Temperature °C | 24 | 6.3 | 10.7167 | 16.5 | 2.9101
25 | Clodiagh (Tullamore) | RS25C060360 |  | Nitrate (mg/l N) | 24 | 0.682 | 2.0496 | 3.891 | 0.84968
25 | Clodiagh (Tullamore) | RS25C060360 |  | Nitrite (mg/l N) | 24 | 0.004 | 0.019833 | 0.079 | 0.014324
25 | Clodiagh (Tullamore) | RS25C060360 |  | ortho-Phosphate (mg/l P) | 24 | 0 | 0.020542 | 0.063 | 0.01236
25 | Clodiagh (Tullamore) | RS25C060360 |  | Total Nitrogen (mg/l N) | 23 | 1.5 | 2.6465 | 4.8 | 1.0129
25 | Clodiagh (Tullamore) | RS25C060360 |  | Total Oxidised Nitrogen (mg/l N) | 24 | 0.686 | 2.069 | 3.915 | 0.85359
25 | Clodiagh (Tullamore) | RS25C060360 |  | Total Phosphorus (mg/l P) | 24 | 0.005 | 0.042417 | 0.13 | 0.027473
25 | Clodiagh (Tullamore) | RS25C060360 |  | Ammonia-Total (mg/l N) | 24 | 0 | 0.14288 | 0.675 | 0.15283
25 | Clodiagh (Tullamore) | RS25C060360 |  | BOD - 5 days (Total) (mg/l O2) | 24 | 0.51 | 1.8171 | 4.17 | 0.69977
25 | Clodiagh (Tullamore) | RS25C060360 |  | Dissolved Oxygen (% Saturation) | 23 | 84.4 | 94.4696 | 106.7 | 5.9376
25 | Clodiagh (Tullamore) | RS25C060360 |  | Dissolved Oxygen (mg/l) | 20 | 7.89 | 10.0625 | 12.14 | 1.0942
25 | Clodiagh (Tullamore) | RS25C060360 |  | Suspended Solids (mg/l) | 24 | 1.2 | 10.9125 | 64.2 | 14.4444
25 | Clodiagh (Tullamore)
25 | Clodiagh (Tullamore) | RS25C060500 | Br at Rahan | [6 empty] | 225683 | 225641
25 | Clodiagh (Tullamore) | RS25C060500 |  | Alkalinity-total (mg/l CaCO3) | 20 | 223 | 312.3 | 369 | 36.3291
25 | Clodiagh (Tullamore) | RS25C060500 |  | Chloride (mg/l Cl) | 36 | 14 | 21.2689 | 32 | 4.4093
25 | Clodiagh (Tullamore) | RS25C060500 |  | Conductivity @20°C (µS/cm) | 7 | 524 | 599.5714 | 691 | 64.6268
25 | Clodiagh (Tullamore) | RS25C060500 |  | Conductivity @25°C (µS/cm) | 29 | 19 | 624 | 764 | 153.7275
25 | Clodiagh (Tullamore) | RS25C060500 |  | pH | 36 | 5.5 | 7.7167 | 8.5 | 0.44369
25 | Clodiagh (Tullamore) | RS25C060500 |  | Sulphate mg/l | 27 | 12 | 21.8219 | 31.34 | 4.7707
25 | Clodiagh (Tullamore) | RS25C060500 |  | Temperature °C | 35 | 3.1 | 10.5657 | 18.3 | 4.0564
25 | Clodiagh (Tullamore) | RS25C060500 |  | Total Hardness (mg/l CaCO3) | 28 | 194 | 335.7179 | 457 | 60.8626
25 | Clodiagh (Tullamore) | RS25C060500 |  | True Colour (Hazen) | 36 | 1 | 78.4722 | 250 | 56.5622
25 | Clodiagh (Tullamore) | RS25C060500 |  | Nitrite (mg/l N) | 33 | 0.002 | 0.060242 | 0.22 | 0.057187
25 | Clodiagh (Tullamore) | RS25C060500 |  | ortho-Phosphate (mg/l P) | 31 | 0.005 | 0.03529 | 0.09 | 0.023047
25 | Clodiagh (Tullamore) | RS25C060500 |  | Total Oxidised Nitrogen (mg/l N) | 35 | 1.5 | 2.7829 | 4.5 | 0.77517
25 | Clodiagh (Tullamore) | RS25C060500 |  | Ammonia-Total (mg/l N) | 33 | 0.02 | 0.29348 | 1.1 | 0.22698
25 | Clodiagh (Tullamore) | RS25C060500 |  | BOD - 5 days (Total) (mg/l O2) | 30 | 0.5 | 1.8067 | 3.7 | 0.84074
25 | Clodiagh (Tullamore) | RS25C060500 |  | Dissolved Oxygen (% Saturation) | 36 | 54.2 | 80.8611 | 99 | 10.5479
25 | Clodiagh (Tullamore) | RS25C060500 |  | Dissolved Oxygen (mg/l) | 7 | 5.97 | 8.59 | 11.1 | 1.8139
25 | Clodiagh (Tullamore)
25 | Coos | RS25C080200 | Tooreeny Br | [6 empty] | 175169 | 193760
25 | Coos | RS25C080200 |  | Alkalinity-total (mg/l HCO3) | 37 | 24 | 86.2153 | 150 | 40.2554
25 | Coos | RS25C080200 |  | Chloride (mg/l Cl) | 37 | 8.64 | 14.9546 | 23.85 | 3.4111
25 | Coos | RS25C080200 |  | Conductivity @25°C (µS/cm) | 37 | 71 | 215.4595 | 344 | 78.1898
25 | Coos | RS25C080200 |  | pH | 37 | 6.78 | 7.3816 | 8.319 | 0.35526
25 | Coos | RS25C080200 |  | Temperature °C | 37 | 4 | 10.0538 | 16.1 | 3.566
25 | Coos | RS25C080200 |  | Total Hardness (mg/l CaCO3) | 37 | 26.2 | 96.8892 | 182 | 42.8669
25 | Coos | RS25C080200 |  | True Colour (Hazen) | 37 | 6 | 65.2432 | 233 | 56.0493
25 | Coos | RS25C080200 |  | Nitrate (mg/l N) | 37 | 0.066 | 0.34962 | 1.03 | 0.21802
25 | Coos | RS25C080200 |  | Nitrite (mg/l N) | 37 | 0 | 0.0029189 | 0.012 | 0.0026181
25 | Coos | RS25C080200 |  | ortho-Phosphate (mg/l P) | 37 | 0 | 0.016568 | 0.144 | 0.026417
25 | Coos | RS25C080200 |  | Total Oxidised Nitrogen (mg/l N) | 37 | 0.066 | 0.32824 | 0.98 | 0.1888
25 | Coos | RS25C080200 |  | Ammonia-Total (mg/l N) | 37 | 0.012 | 0.039135 | 0.091 | 0.020718
25 | Coos | RS25C080200 |  | BOD - 5 days (Total) (mg/l O2) | 37 | 0.299 | 1.4889 | 2.8 | 0.59008
25 | Coos | RS25C080200 |  | Dissolved Oxygen (% Saturation) | 37 | 76.6 | 93.2838 | 110.5 | 6.5722
25 | Coos | RS25C080200 |  | Dissolved Oxygen (mg/l) | 30 | 8.08 | 10.494 | 13.02 | 1.1887
25 | Coos
25 | Cappawhite Stream | RS25C100200 | Gortandrum Br | [6 empty] | 188000 | 146202
25 | Cappawhite Stream | RS25C100200 |  | Alkalinity-total (mg/l CaCO3) | 15 | 119 | 224.5333 | 280 | 47.4325
25 | Cappawhite Stream | RS25C100200 |  | Chloride (mg/l Cl) | 15 | 15 | 17.3333 | 19 | 1.291
25 | Cappawhite Stream | RS25C100200 |  | Conductivity @25°C (µS/cm) | 15 | 301 | 503.0667 | 588 | 84.2195
25 | Cappawhite Stream | RS25C100200 |  | pH | 15 | 7.6 | 7.9533 | 8.2 | 0.19952
25 | Cappawhite Stream | RS25C100200 |  | Temperature °C | 15 | 2.9 | 10.3933 | 16.3 | 4.0805
25 | Cappawhite Stream | RS25C100200 |  | Total Hardness (mg/l CaCO3) | 10 | 129 | 228.8 | 286 | 54.0942
25 | Cappawhite Stream | RS25C100200 |  | True Colour (Hazen) | 15 | 10 | 27.0667 | 70 | 18.0454
25 | Cappawhite Stream | RS25C100200 |  | Nitrite (mg/l N) | 15 | 0.01 | 0.044867 | 0.16 | 0.041336
25 | Cappawhite Stream | RS25C100200 |  | ortho-Phosphate (mg/l P) | 15 | 0.03 | 0.11613 | 0.31 | 0.069403
25 | Cappawhite Stream | RS25C100200 |  | Total Oxidised Nitrogen (mg/l N) | 15 | 1.3 | 2.934 | 3.9 | 0.73313
25 | Cappawhite Stream | RS25C100200 |  | Ammonia-Total (mg/l N) | 15 | 0.04 | 0.48067 | 1.3 | 0.35608
25 | Cappawhite Stream | RS25C100200 |  | BOD - 5 days (Total) (mg/l O2) | 15 | 0.4 | 2.0467 | 6 | 1.358
25 | Cappawhite Stream | RS25C100200 |  | Dissolved Oxygen (% Saturation) | 15 | 73 | 88.4 | 99 | 7.6607
25 | Cappawhite Stream
25 | Clareen (Nenagh) | RS25C110300 | U/s Nenagh River confluence | [6 empty] | - | -
25 | Clareen (Nenagh) | RS25C110300 |  | Alkalinity-total (mg/l CaCO3) | 18 | 10 | 335.2222 | 562 | 116.2222
25 | Clareen (Nenagh) | RS25C110300 |  | Chloride (mg/l Cl) | 18 | 33 | 97.7222 | 406 | 105.1575
25 | Clareen (Nenagh) | RS25C110300 |  | Conductivity @25°C (µS/cm) | 18 | 667 | 1192.3333 | 2880 | 661.0801
25 | Clareen (Nenagh) | RS25C110300 |  | pH | 18 | 7.5 | 7.6389 | 8.1 | 0.16852
25 | Clareen (Nenagh) | RS25C110300 |  | Temperature °C | 17 | 7.8 | 12.7529 | 17.7 | 2.9954
25 | Clareen (Nenagh) | RS25C110300 |  | Total Hardness (mg/l CaCO3) | 11 | 309 | 379.3636 | 440 | 42.7932
25 | Clareen (Nenagh) | RS25C110300 |  | True Colour (Hazen) | 18 | 5 | 13.1667 | 20 | 5.4042
25 | Clareen (Nenagh) | RS25C110300 |  | Nitrite (mg/l N) | 17 | 0.006 | 0.17218 | 1.68 | 0.4008
25 | Clareen (Nenagh) | RS25C110300 |  | ortho-Phosphate (mg/l P) | 18 | 0.011 | 0.076611 | 0.19 | 0.051402
25 | Clareen (Nenagh) | RS25C110300 |  | Total Oxidised Nitrogen (mg/l N) | 18 | 2.9 | 6.7522 | 17.57 | 4.3924
25 | Clareen (Nenagh) | RS25C110300 |  | Ammonia-Total (mg/l N) | 18 | 0.0015 | 0.15214 | 0.35 | 0.09669
25 | Clareen (Nenagh) | RS25C110300 |  | BOD - 5 days (Total) (mg/l O2) | 18 | 0.6 | 1.9167 | 7 | 1.6125
25 | Clareen (Nenagh) | RS25C110300 |  | Dissolved Oxygen (% Saturation) | 16 | 44 | 70.8125 | 100 | 14.5932
25 | Clareen (Nenagh)
25 | Carrigahorig Stream | RS25C160500 | Br at Carrigahorig | [6 empty] | 190345 | 201564
25 | Carrigahorig Stream | RS25C160500 |  | Alkalinity-total (mg/l CaCO3) | 14 | 249 | 335.5 | 403 | 41.0342
25 | Carrigahorig Stream | RS25C160500 |  | Chloride (mg/l Cl) | 17 | 15 | 21.1235 | 25 | 2.5292
25 | Carrigahorig Stream | RS25C160500 |  | Conductivity @25°C (µS/cm) | 17 | 551 | 684.0588 | 728 | 40.4992
25 | Carrigahorig Stream | RS25C160500 |  | pH | 17 | 7.8 | 8.1424 | 8.4 | 0.18026
25 | Carrigahorig Stream | RS25C160500 |  | Temperature °C | 17 | 5.3 | 10.9471 | 16.7 | 3.3266
25 | Carrigahorig Stream | RS25C160500 |  | Total Hardness (mg/l CaCO3) | 15 | 279 | 352.4 | 392 | 29.1224
25 | Carrigahorig Stream | RS25C160500 |  | True Colour (Hazen) | 17 | 20 | 58.9412 | 134 | 28.3096
25 | Carrigahorig Stream | RS25C160500 |  | Nitrite (mg/l N) | 17 | 0.003 | 0.0080588 | 0.016 | 0.0037827
25 | Carrigahorig Stream | RS25C160500 |  | ortho-Phosphate (mg/l P) | 17 | 0.003 | 0.017529 | 0.044 | 0.011468
25 | Carrigahorig Stream | RS25C160500 |  | Total Oxidised Nitrogen (mg/l N) | 17 | 2.2 | 3.2731 | 5.159 | 0.88359
25 | Carrigahorig Stream | RS25C160500 |  | Ammonia-Total (mg/l N) | 17 | 0.011 | 0.028 | 0.07 | 0.017762
25 | Carrigahorig Stream | RS25C160500 |  | BOD - 5 days (Total) (mg/l O2) | 17 | 0.4 | 1.0471 | 2.1 | 0.549
25 | Carrigahorig Stream | RS25C160500 |  | Dissolved Oxygen (% Saturation) | 17 | 93 | 101.7824 | 112 | 5.1354
25 | Carrigahorig Stream
25 | Carrigahorig Stream | RS25C160600 | 0600 - Br SE of Carrigahorig | [6 empty] | - | -
25 | Carrigahorig Stream | RS25C160600 |  | Alkalinity-total (mg/l HCO3) | 4 | 256 | 287.5 | 308 | 23.3452
25 | Carrigahorig Stream | RS25C160600 |  | Chloride (mg/l Cl) | 4 | 19.7 | 22.6 | 24.8 | 2.1307
25 | Carrigahorig Stream | RS25C160600 |  | Conductivity @25°C (µS/cm) | 4 | 604 | 638 | 663 | 24.8059
25 | Carrigahorig Stream | RS25C160600 |  | pH | 4 | 7.82 | 8.0625 | 8.27 | 0.19346
25 | Carrigahorig Stream | RS25C160600 |  | Temperature °C | 4 | 7.9 | 11.6 | 16 | 4.1593
25 | Carrigahorig Stream | RS25C160600 |  | Total Hardness (mg/l CaCO3) | 4 | 302 | 325 | 344 | 17.4738
25 | Carrigahorig Stream | RS25C160600 |  | True Colour (Hazen) | 4 | 48 | 68 | 100 | 23.7767
25 | Carrigahorig Stream | RS25C160600 |  | Nitrate (mg/l N) | 4 | 1.774 | 3.46 | 5.34 | 1.5497
25 | Carrigahorig Stream | RS25C160600 |  | Nitrite (mg/l N) | 4 | 0.012 | 0.02725 | 0.05 | 0.016721
25 | Carrigahorig Stream | RS25C160600 |  | ortho-Phosphate (mg/l P) | 4 | 0 | 0.01325 | 0.032 | 0.013451
25 | Carrigahorig Stream | RS25C160600 |  | Total Oxidised Nitrogen (mg/l N) | 4 | 1.824 | 3.4875 | 5.358 | 1.5358
25 | Carrigahorig Stream | RS25C160600 |  | Ammonia-Total (mg/l N) | 4 | 0.031 | 0.0395 | 0.055 | 0.01063
25 | Carrigahorig Stream | RS25C160600 |  | BOD - 5 days (Total) (mg/l O2) | 4 | 0.9 | 1.425 | 1.8 | 0.4113
25 | Carrigahorig Stream | RS25C160600 |  | Dissolved Oxygen (% Saturation) | 4 | 91.4 | 94.475 | 96.1 | 2.1329
25 | Carrigahorig Stream
25 | Dead | RS25D010100 | Pope's Br | [6 empty] | 185579 | 143753
25 | Dead | RS25D010100 |  | Alkalinity-total (mg/l CaCO3) | 34 | 112 | 283.2353 | 349 | 64.3735
25 | Dead | RS25D010100 |  | Chloride (mg/l Cl) | 51 | 13 | 17.6275 | 24 | 2.2268
25 | Dead | RS25D010100 |  | Conductivity @25°C (µS/cm) | 51 | 275 | 601.902 | 686 | 98.6254
25 | Dead | RS25D010100 |  | pH | 51 | 7.6 | 8.0882 | 8.5 | 0.21877
25 | Dead | RS25D010100 |  | Sulphate mg/l | 27 | 6.8 | 18.5704 | 47 | 7.5067
25 | Dead | RS25D010100 |  | Temperature °C | 50 | 1.6 | 10.642 | 18.8 | 4.4314
25 | Dead | RS25D010100 |  | Total Hardness (mg/l CaCO3) | 38 | 120 | 299.1053 | 369 | 65.856
25 | Dead | RS25D010100 |  | True Colour (Hazen) | 51 | 10 | 38.3333 | 175 | 31.0049
25 | Dead | RS25D010100 |  | Nitrite (mg/l N) | 51 | 0.003 | 0.010216 | 0.036 | 0.0054637
25 | Dead | RS25D010100 |  | ortho-Phosphate (mg/l P) | 50 | 0.005 | 0.07458 | 0.23 | 0.040466
25 | Dead | RS25D010100 |  | Total Oxidised Nitrogen (mg/l N) | 51 | 0.4 | 1.669 | 3 | 0.57724
25 | Dead | RS25D010100 |  | Ammonia-Total (mg/l N) | 51 | 0.003 | 0.040882 | 0.13 | 0.032433
25 | Dead | RS25D010100 |  | BOD - 5 days (Total) (mg/l O2) | 50 | 0.25 | 1.196 | 4.5 | 0.7679
25 | Dead | RS25D010100 |  | Dissolved Oxygen (% Saturation) | 50 | 66.7 | 97.534 | 140.2 | 12.4954
25 | Dead
25 | Dead | RS25D010200 | Derraun Br | [6 empty] | 182500 | 146327
25 | Dead | RS25D010200 |  | Alkalinity-total (mg/l CaCO3) | 31 | 80.87 | 240.8603 | 336 | 61.9342
25 | Dead | RS25D010200 |  | Chloride (mg/l Cl) | 32 | 11.33 | 16.8281 | 28.22 | 3.2053
25 | Dead | RS25D010200 |  | Conductivity @20°C (µS/cm) | 36 | 271 | 481.6111 | 574 | 80.4289
25 | Dead | RS25D010200 |  | pH | 35 | 7.6 | 8.1234 | 8.5 | 0.25606
25 | Dead | RS25D010200 |  | Temperature °C | 36 | 3.7 | 10.1 | 16.3 | 3.3235
25 | Dead | RS25D010200 |  | Total Hardness (mg/l CaCO3) | 32 | 134 | 260.9997 | 353 | 49.5661
25 | Dead | RS25D010200 |  | True Colour (Hazen) | 36 | 11.3 | 52.05 | 125 | 29.9842
25 | Dead | RS25D010200 |  | Nitrate (mg/l N) | 36 | 0.28 | 1.8017 | 3.91 | 0.91099
25 | Dead | RS25D010200 |  | Nitrite (mg/l N) | 33 | 0.002 | 0.021848 | 0.17 | 0.038981
25 | Dead | RS25D010200 |  | ortho-Phosphate (mg/l P) | 35 | 0.021 | 0.065257 | 0.126 | 0.026787
25 | Dead | RS25D010200 |  | Total Oxidised Nitrogen (mg/l N) | 35 | 0.28 | 1.8278 | 3.93 | 0.93004
25 | Dead | RS25D010200 |  | Total Phosphorus (mg/l P) | 4 | 0.09 | 0.20675 | 0.426 | 0.14944
25 | Dead | RS25D010200 |  | Ammonia-Total (mg/l N) | 36 | 0.016 | 0.064056 | 0.3 | 0.061329
25 | Dead | RS25D010200 |  | BOD - 5 days (Total) (mg/l O2) | 36 | 1 | 1.8914 | 3.7 | 0.6308
25 | Dead | RS25D010200 |  | Dissolved Oxygen (% Saturation) | 12 | 86.8 | 97.25 | 119 | 7.9796
25 | Dead | RS25D010200 |  | Dissolved Oxygen (% Saturation) | 23 | 86 | 100.6565 | 127 | 9.8343
25 | Dead
25 | Duniry | RS25D070100 | Cullenagh Bridge | [6 empty] | 164876 | 207685
25 | Duniry | RS25D070100 |  | Alkalinity-total (mg/l HCO3) | 38 | 7.94 | 53.3164 | 318.91 | 67.2292
25 | Duniry | RS25D070100 |  | Chloride (mg/l Cl) | 38 | 7.59 | 15.1063 | 24 | 4.111
25 | Duniry | RS25D070100 |  | Conductivity @25°C (µS/cm) | 38 | 44 | 133.8947 | 665 | 110.4944
25 | Duniry | RS25D070100 |  | pH | 37 | 6.64 | 7.8101 | 9.46 | 0.52121
25 | Duniry | RS25D070100 |  | Temperature °C | 38 | 0.8 | 9.1471 | 14.6 | 3.998
25 | Duniry | RS25D070100 |  | Total Hardness (mg/l CaCO3) | 38 | 12.6 | 52.2842 | 306.6 | 54.1105
25 | Duniry | RS25D070100 |  | True Colour (Hazen) | 38 | 19 | 157.2895 | 400 | 98.6114
25 | Duniry | RS25D070100 |  | Nitrate (mg/l N) | 38 | 0 | 0.16163 | 1.213 | 0.24057
25 | Duniry | RS25D070100 |  | Nitrite (mg/l N) | 38 | 0 | 0.0011842 | 0.01 | 0.0021163
25 | Duniry | RS25D070100 |  | ortho-Phosphate (mg/l P) | 38 | 0 | 0.0056842 | 0.037 | 0.0064978
25 | Duniry | RS25D070100 |  | Total Oxidised Nitrogen (mg/l N) | 38 | 0 | 0.14929 | 1.218 | 0.23184
25 | Duniry | RS25D070100 |  | Ammonia-Total (mg/l N) | 38 | 0 | 0.026553 | 0.138 | 0.026479
25 | Duniry | RS25D070100 |  | BOD - 5 days (Total) (mg/l O2) | 38 | 0.1 | 1.5489 | 2.46 | 0.4994
25 | Duniry | RS25D070100 |  | Dissolved Oxygen (% Saturation) | 38 | 77.1 | 99.6868 | 110.1 | 5.556
25 | Duniry | RS25D070100 |  | Dissolved Oxygen (mg/l) | 31 | 7.68 | 11.0045 | 14.31 | 1.454
25 | Duniry
25 | Eyrecourt Stream | RS25E010100 | Bridge N.N.E. of Fearmore | [6 empty] | 193323 | 215927
25 | Eyrecourt Stream | RS25E010100 |  | Alkalinity-total (mg/l HCO3) | 36 | 256.43 | 341.7685 | 392 | 32.5187
25 | Eyrecourt Stream | RS25E010100 |  | Chloride (mg/l Cl) | 36 | 15.87 | 21.5922 | 27.64 | 3.0082
25 | Eyrecourt Stream | RS25E010100 |  | Conductivity @25°C (µS/cm) | 36 | 603 | 739.1389 | 804 | 42.4588
25 | Eyrecourt Stream | RS25E010100 |  | pH | 36 | 7.486 | 7.8881 | 8.18 | 0.17483
25 | Eyrecourt Stream | RS25E010100 |  | Temperature °C | 36 | 4.1 | 10.1944 | 15.8 | 3.3875
25 | Eyrecourt Stream | RS25E010100 |  | Total Hardness (mg/l CaCO3) | 36 | 302.4 | 370.1 | 478.6 | 30.3914
25 | Eyrecourt Stream | RS25E010100 |  | True Colour (Hazen) | 36 | 8 | 39.1111 | 108 | 23.1835
25 | Eyrecourt Stream | RS25E010100 |  | Nitrate (mg/l N) | 36 | 1.405 | 3.2636 | 6.216 | 1.2009
25 | Eyrecourt Stream | RS25E010100 |  | Nitrite (mg/l N) | 36 | 0.006 | 0.031028 | 0.151 | 0.030987
25 | Eyrecourt Stream | RS25E010100 |  | ortho-Phosphate (mg/l P) | 36 | 0.012 | 0.048972 | 0.249 | 0.041752
25 | Eyrecourt Stream | RS25E010100 |  | Total Oxidised Nitrogen (mg/l N) | 36 | 1.474 | 3.2946 | 6.232 | 1.1965
25 | Eyrecourt Stream | RS25E010100 |  | Ammonia-Total (mg/l N) | 36 | 0.016 | 0.097444 | 0.247 | 0.060664
25 | Eyrecourt Stream | RS25E010100 |  | BOD - 5 days (Total) (mg/l O2) | 36 | 0.59 | 1.7264 | 8.7 | 1.305
25 | Eyrecourt Stream | RS25E010100 |  | Dissolved Oxygen (% Saturation) | 36 | 55.9 | 89.8164 | 119 | 12.0965
25 | Eyrecourt Stream | RS25E010100 |  | Dissolved Oxygen (mg/l) | 29 | 7.44 | 10.171 | 13.02 | 1.5971
25 | Eyrecourt Stream
25 | Eyrecourt Stream | RS25E010200 | Br at Kilhonerush | [6 empty] | 195174 | 215015
25 | Eyrecourt Stream | RS25E010200 |  | Alkalinity-total (mg/l HCO3) | 34 | 186 | 350.1682 | 414.48 | 43.9717
25 | Eyrecourt Stream | RS25E010200 |  | Chloride (mg/l Cl) | 34 | 12.27 | 17.6621 | 24.28 | 2.8887
25 | Eyrecourt Stream | RS25E010200 |  | Conductivity @25°C (µS/cm) | 34 | 435 | 713.1765 | 826 | 75.339
25 | Eyrecourt Stream | RS25E010200 |  | pH | 34 | 7.44 | 7.8067 | 8.43 | 0.19092
25 | Eyrecourt Stream | RS25E010200 |  | Temperature °C | 34 | 1.5 | 9.8265 | 17.5 | 4.2364
25 | Eyrecourt Stream | RS25E010200 |  | Total Hardness (mg/l CaCO3) | 34 | 204 | 369.6912 | 461.7 | 48.5801
25 | Eyrecourt Stream | RS25E010200 |  | True Colour (Hazen) | 34 | 9 | 43.2647 | 92 | 18.788
25 | Eyrecourt Stream | RS25E010200 |  | Nitrate (mg/l N) | 34 | 0.016 | 0.51126 | 2.136 | 0.57473
25 | Eyrecourt Stream | RS25E010200 |  | Nitrite (mg/l N) | 34 | 0.001 | 0.0062647 | 0.037 | 0.0068769
25 | Eyrecourt Stream | RS25E010200 |  | ortho-Phosphate (mg/l P) | 34 | 0.006 | 0.023029 | 0.065 | 0.01605
25 | Eyrecourt Stream | RS25E010200 |  | Total Oxidised Nitrogen (mg/l N) | 34 | 0.018 | 0.5175 | 2.159 | 0.57912
25 | Eyrecourt Stream | RS25E010200 |  | Ammonia-Total (mg/l N) | 34 | 0 | 0.040147 | 0.129 | 0.022648
25 | Eyrecourt Stream | RS25E010200 |  | BOD - 5 days (Total) (mg/l O2) | 34 | 0.56 | 1.5071 | 5.54 | 0.85966
25 | Eyrecourt Stream | RS25E010200 |  | Dissolved Oxygen (% Saturation) | 34 | 51.1 | 79.2379 | 102.4 | 12.4367
25 | Eyrecourt Stream | RS25E010200 |  | Dissolved Oxygen (mg/l) | 29 | 5.29 | 8.9038 | 12.13 | 2.0314
25 | Eyrecourt Stream
25 | Gageborough | RS25G010500 | Ballyboughlin Br | [6 empty] | 223708 | 233794
25 | Gageborough | RS25G010500 |  | Alkalinity-total (mg/l HCO3) | 44 | 250 | 333.2041 | 395.68 | 26.6731
25 | Gageborough | RS25G010500 |  | Chloride (mg/l Cl) | 44 | 13.08 | 17.6875 | 36.16 | 3.3428
25 | Gageborough | RS25G010500 |  | Conductivity @25°C (µS/cm) | 44 | 565 | 706.2273 | 785 | 55.1602
25 | Gageborough | RS25G010500 |  | pH | 44 | 7.32 | 7.9739 | 8.45 | 0.20061
25 | Gageborough | RS25G010500 |  | Temperature °C | 44 | 4 | 10.0227 | 14.7 | 3.1729
25 | Gageborough | RS25G010500 |  | Total Hardness (mg/l CaCO3) | 44 | 284.4 | 355.8477 | 412.6 | 28.0959
25 | Gageborough | RS25G010500 |  | True Colour (Hazen) | 43 | 9 | 46.093 | 161 | 31.9746
25 | Gageborough | RS25G010500 |  | Nitrate (mg/l N) | 44 | 1.475 | 2.507 | 4.487 | 0.72376
25 | Gageborough | RS25G010500 |  | Nitrite (mg/l N) | 44 | 0.003 | 0.011773 | 0.046 | 0.0084492
25 | Gageborough | RS25G010500 |  | ortho-Phosphate (mg/l P) | 44 | 0 | 0.017977 | 0.31 | 0.047339
25 | Gageborough | RS25G010500 |  | Total Oxidised Nitrogen (mg/l N) | 44 | 1.013 | 2.5053 | 4.501 | 0.74666
25 | Gageborough | RS25G010500 |  | Ammonia-Total (mg/l N) | 44 | 0 | 0.042864 | 0.115 | 0.023946
25 | Gageborough | RS25G010500 |  | BOD - 5 days (Total) (mg/l O2) | 44 | 0.67 | 1.4096 | 3.2 | 0.52875
25 | Gageborough | RS25G010500 |  | Dissolved Oxygen (% Saturation) | 44 | 77.6 | 90.8839 | 106.4 | 6.1771
25 | Gageborough | RS25G010500 |  | Dissolved Oxygen (mg/l) | 37 | 7.24 | 10.0868 | 13.74 | 1.4958
25 | Gageborough
25 | Graney (Shannon) | RS25G040025 | Caher Br | [6 empty] | 155396 | 190000
25 | Graney (Shannon) | RS25G040025 |  | Alkalinity-total (mg/l CaCO3) | 31 | 14 | 53.4839 | 127 | 26.7991
25 | Graney (Shannon) | RS25G040025 |  | Chloride (mg/l Cl) | 31 | 6.81 | 13.1897 | 24.2 | 3.6403
25 | Graney (Shannon) | RS25G040025 |  | Conductivity @20°C (µS/cm) | 11 | 86.4 | 130.8455 | 200 | 41.4989
25 | Graney (Shannon) | RS25G040025 |  | Conductivity @25°C (µS/cm) | 20 | 63 | 140.2 | 226 | 40.1741
25 | Graney (Shannon) | RS25G040025 |  | pH | 31 | 6.97 | 7.4371 | 7.7 | 0.19097
25 | Graney (Shannon) | RS25G040025 |  | Sulphate mg/l | 23 | 1.74 | 3.1004 | 6.36 | 1.0725
25 | Graney (Shannon) | RS25G040025 |  | Temperature °C | 32 | 4 | 9.8281 | 15.2 | 3.2553
25 | Graney (Shannon) | RS25G040025 |  | Total Hardness (mg/l CaCO3) | 29 | 19 | 62.0655 | 342 | 57.2445
25 | Graney (Shannon) | RS25G040025 |  | Total Organic Carbon mg/l | 20 | 1.98 | 13.6235 | 24 | 5.9413
25 | Graney (Shannon) | RS25G040025 |  | True Colour (Hazen) | 31 | 16 | 100.7742 | 246 | 47.6177
25 | Graney (Shannon) | RS25G040025 |  | Nitrate (mg/l NO3) | 20 | 0.125 | 0.63175 | 1.69 | 0.37159
25 | Graney (Shannon) | RS25G040025 |  | Nitrite (mg/l N) | 29 | 0.0025 | 0.0093621 | 0.034 | 0.0062104
25 | Graney (Shannon) | RS25G040025 |  | ortho-Phosphate (mg/l P) | 29 | 0.0025 | 0.010621 | 0.039 | 0.0086258
25 | Graney (Shannon) | RS25G040025 |  | Total Oxidised Nitrogen (mg/l N) | 31 | 0.035 | 0.15839 | 0.38 | 0.089362
25 | Graney (Shannon) | RS25G040025 |  | Ammonia-Total (mg/l N) | 31 | 0.0025 | 0.037323 | 0.183 | 0.040065
25 | Graney (Shannon) | RS25G040025 |  | BOD - 5 days (Total) (mg/l O2) | 22 | 0.5 | 0.97727 | 4.8 | 0.97391
25 | Graney (Shannon) | RS25G040025 |  | BOD(2d <5°C+5d incub. 20°C) (mg/l O2) | 7 | 0.5 | 1.3 | 2.6 | 0.73485
25 | Graney (Shannon) | RS25G040025 |  | Dissolved Oxygen (% Saturation) | 31 | 74.4 | 96.071 | 111 | 6.8216
25 | Graney (Shannon) | RS25G040025 |  | Dissolved Oxygen (mg/l) | 32 | 8.8 | 10.7219 | 12.8 | 1.0332
25 | Graney (Shannon)
25 | Graney (Shannon) | RS25G040100 | Aughaderreen Br | [6 empty] | 158150 | 189587
25 | Graney (Shannon) | RS25G040100 |  | Alkalinity-total (mg/l CaCO3) | 6 | 23 | 40.8333 | 54 | 11.5311
25 | Graney (Shannon) | RS25G040100 |  | Alkalinity-total (mg/l HCO3) | 21 | 20.9 | 39.2978 | 86.43 | 13.3561
25 | Graney (Shannon) | RS25G040100 |  | Chloride (mg/l Cl) | 31 | 11.33 | 16.7085 | 21.33 | 3.1317
25 | Graney (Shannon) | RS25G040100 |  | Conductivity @20°C (µS/cm) | 9 | 101 | 121 | 168 | 20.9464
25 | Graney (Shannon) | RS25G040100 |  | Conductivity @25°C (µS/cm) | 22 | 105 | 134.5 | 166 | 13.2008
25 | Graney (Shannon) | RS25G040100 |  | pH | 31 | 6.824 | 7.5101 | 8.13 | 0.27849
25 | Graney (Shannon) | RS25G040100 |  | Temperature °C | 31 | 4.7 | 11.5903 | 24 | 5.1077
25 | Graney (Shannon) | RS25G040100 |  | Total Hardness (mg/l CaCO3) | 25 | 12 | 62.044 | 308 | 55.0168
25 | Graney (Shannon) | RS25G040100 |  | True Colour (Hazen) | 30 | 12 | 106.9333 | 175 | 35.5837
25 | Graney (Shannon) | RS25G040100 |  | Nitrate (mg/l N) | 31 | 0.0005 | 0.15417 | 0.378 | 0.12616
25 | Graney (Shannon) | RS25G040100 |  | Nitrite (mg/l N) | 31 | 0 | 0.003221 | 0.023 | 0.004536
25 | Graney (Shannon) | RS25G040100 |  | ortho-Phosphate (mg/l P) | 31 | 0 | 0.0053226 | 0.03 | 0.0074314
25 | Graney (Shannon) | RS25G040100 |  | Total Oxidised Nitrogen (mg/l N) | 31 | 0.001 | 0.15677 | 0.382 | 0.12698
25 | Graney (Shannon) | RS25G040100 |  | Ammonia-Total (mg/l N) | 31 | 0.001 | 0.030823 | 0.101 | 0.022287
25 | Graney (Shannon) | RS25G040100 |  | BOD - 5 days (Total) (mg/l O2) | 31 | 0.82 | 1.8039 | 4.03 | 0.56343
25 | Graney (Shannon) | RS25G040100 |  | Dissolved Oxygen (% Saturation) | 27 | 86.4 | 97.7074 | 118.8 | 7.1612
25 | Graney (Shannon) | RS25G040100 |  | Dissolved Oxygen (mg/l) | 25 | 8.59 | 10.494 | 12.87 | 1.3239
25 | Graney (Shannon) | RS25G040100 |  | Suspended Solids (mg/l) | 29 | 0.8 | 3.9138 | 8 | 2.1225
25 | Graney (Shannon)
25 | Graney (Shannon) | RS25G040400 | 400 m d/s Scarriff Br | [6 empty] | 164559 | 183801
25 | Graney (Shannon) | RS25G040400 |  | Alkalinity-total (mg/l CaCO3) | 6 | 58 | 75.6667 | 100 | 17.3167
25 | Graney (Shannon) | RS25G040400 |  | Alkalinity-total (mg/l HCO3) | 21 | 48 | 68.043 | 100 | 14.8346
25 | Graney (Shannon) | RS25G040400 |  | Chloride (mg/l Cl) | 31 | 11.89 | 17.0666 | 23.4 | 3.2779
25 | Graney (Shannon) | RS25G040400 |  | Conductivity @20°C (µS/cm) | 9 | 139 | 177.4444 | 247 | 30.4102
25 | Graney (Shannon) | RS25G040400 |  | Conductivity @25°C (µS/cm) | 22 | 155 | 197.0409 | 273 | 28.0389
25 | Graney (Shannon) | RS25G040400 |  | pH | 31 | 6.953 | 7.5895 | 8.07 | 0.24992
25 | Graney (Shannon) | RS25G040400 |  | Temperature °C | 31 | 4.2 | 11.2513 | 19.2 | 4.7041
25 | Graney (Shannon) | RS25G040400 |  | Total Hardness (mg/l CaCO3) | 26 | 12 | 94.2769 | 356 | 58.6752
25 | Graney (Shannon) | RS25G040400 |  | True Colour (Hazen) | 30 | 47 | 100.5667 | 150 | 32.2444
25 | Graney (Shannon) | RS25G040400 |  | Nitrate (mg/l N) | 30 | 0.002 | 0.29724 | 0.798 | 0.19012
25 | Graney (Shannon) | RS25G040400 |  | Nitrite (mg/l N) | 31 | 0 | 0.0066952 | 0.049 | 0.0087784
25 | Graney (Shannon) | RS25G040400 |  | ortho-Phosphate (mg/l P) | 31 | 0 | 0.013742 | 0.121 | 0.021463
25 | Graney (Shannon) | RS25G040400 |  | Total Oxidised Nitrogen (mg/l N) | 30 | 0.001 | 0.294 | 0.813 | 0.19905
25 | Graney (Shannon) | RS25G040400 |  | Ammonia-Total (mg/l N) | 31 | 0.0177 | 0.087603 | 0.512 | 0.098229
25 | Graney (Shannon) | RS25G040400 |  | BOD - 5 days (Total) (mg/l O2) | 31 | 1.24 | 2.0758 | 3.6 | 0.46747
25 | Graney (Shannon) | RS25G040400 |  | Dissolved Oxygen (% Saturation) | 27 | 78.2 | 92.2926 | 104.1 | 6.7201
25 | Graney (Shannon) | RS25G040400 |  | Dissolved Oxygen (mg/l) | 24 | 7.68 | 9.9087 | 12.3 | 1.4042
25 | Graney (Shannon) | RS25G040400 |  | Suspended Solids (mg/l) | 29 | 2 | 4.7276 | 12 | 2.6538
25 | Graney (Shannon)
25 | Golden Grove Stream | RS25G060200 | Just u/s Little Brosna R | [6 empty] | 210873 | 190459
25 | Golden Grove Stream | RS25G060200 |  | Alkalinity-total (mg/l CaCO3) | 13 | 192 | 317.0769 | 361 | 43.8377
25 | Golden Grove Stream | RS25G060200 |  | Alkalinity-total (mg/l HCO3) | 17 | 300.05 | 321.8184 | 372 | 17.492
25 | Golden Grove Stream | RS25G060200 |  | Chloride (mg/l Cl) | 32 | 16 | 21.43 | 39.77 | 6.2124
25 | Golden Grove Stream | RS25G060200 |  | Conductivity @25°C (µS/cm) | 32 | 452 | 686.7812 | 858 | 60.313
25 | Golden Grove Stream | RS25G060200 |  | pH | 32 | 7.51 | 7.9427 | 8.196 | 0.13725
25 | Golden Grove Stream | RS25G060200 |  | Temperature °C | 32 | 4.8 | 10.9594 | 16.2 | 3.1626
25 | Golden Grove Stream | RS25G060200 |  | Total Hardness (mg/l CaCO3) | 26 | 203 | 338.5731 | 424 | 42.9352
25 | Golden Grove Stream | RS25G060200 |  | True Colour (Hazen) | 32 | 2.5 | 21.3438 | 72 | 15.2154
25 | Golden Grove Stream | RS25G060200 |  | Nitrate (mg/l N) | 17 | 2.797 | 3.9133 | 5.338 | 0.78432
25 | Golden Grove Stream | RS25G060200 |  | Nitrite (mg/l N) | 32 | 0.003 | 0.023687 | 0.073 | 0.017217
25 | Golden Grove Stream | RS25G060200 |  | ortho-Phosphate (mg/l P) | 32 | 0.003 | 0.020719 | 0.054 | 0.015359
25 | Golden Grove Stream | RS25G060200 |  | Total Oxidised Nitrogen (mg/l N) | 32 | 2.1 | 3.8768 | 5.4 | 0.79065
25 | Golden Grove Stream | RS25G060200 |  | Ammonia-Total (mg/l N) | 32 | 0 | 0.14978 | 0.44 | 0.11387
25 | Golden Grove Stream | RS25G060200 |  | BOD - 5 days (Total) (mg/l O2) | 32 | 0.8 | 1.8775 | 4.14 | 0.73553
25 | Golden Grove Stream | RS25G060200 |  | Dissolved Oxygen (% Saturation) | 32 | 61 | 82.7656 | 99 | 9.5615
25 | Golden Grove Stream | RS25G060200 |  | Dissolved Oxygen (mg/l) | 14 | 7.05 | 8.9786 | 11.17 | 1.3034
25 | Golden Grove Stream
25 | Gorragh | RS25G090300 | Killart Ho (u/s Clodaigh rv Confl) | [6 empty] | 232400 | 212100
25 | Gorragh | RS25G090300 |  | Alkalinity-total (mg/l CaCO3) | 14 | 25 | 96.5 | 165 | 40.1167
25 | Gorragh | RS25G090300 |  | Chloride (mg/l Cl) | 14 | 7 | 11.5 | 20 | 3.4138
25 | Gorragh | RS25G090300 |  | Conductivity @25°C (µS/cm) | 15 | 129 | 225.4667 | 353 | 74.3091
25 | Gorragh | RS25G090300 |  | pH | 15 | 7.5 | 8.2533 | 8.9 | 0.35227
25 | Gorragh | RS25G090300 |  | Temperature °C | 15 | 5.2 | 10.9467 | 16.5 | 3.5605
25 | Gorragh | RS25G090300 |  | Total Hardness (mg/l CaCO3) | 11 | 55 | 106.9091 | 167 | 38.6302
25 | Gorragh | RS25G090300 |  | True Colour (Hazen) | 15 | 20 | 93.8333 | 312.5 | 82.3099
25 | Gorragh | RS25G090300 |  | Nitrite (mg/l N) | 15 | 0.0005 | 0.0019667 | 0.006 | 0.0018172
25 | Gorragh | RS25G090300 |  | ortho-Phosphate (mg/l P) | 15 | 0.003 | 0.0128 | 0.061 | 0.014042
25 | Gorragh | RS25G090300 |  | Total Oxidised Nitrogen (mg/l N) | 14 | 0.17 | 0.54786 | 2.4 | 0.61844
25 | Gorragh | RS25G090300 |  | Ammonia-Total (mg/l N) | 15 | 0.004 | 0.0202 | 0.042 | 0.0092597
25 | Gorragh | RS25G090300 |  | BOD - 5 days (Total) (mg/l O2) | 15 | 0.25 | 1.15 | 2.1 | 0.4363
25 | Gorragh | RS25G090300 |  | Dissolved Oxygen (% Saturation) | 15 | 91 | 102.9133 | 114 | 6.0955
25 | Gorragh
25 | Grange (Tipperary) | RS25G100100 | Br NW of Ballycorrigan | [6 empty] | - | -
25 | Grange (Tipperary) | RS25G100100 |  | Alkalinity-total (mg/l CaCO3) | 8 | 46 | 76.75 | 100 | 18.6758
25 | Grange (Tipperary) | RS25G100100 |  | Chloride (mg/l Cl) | 10 | 10 | 13.4 | 16 | 1.8974
25 | Grange (Tipperary) | RS25G100100 |  | Conductivity @25°C (µS/cm) | 10 | 135 | 210.5 | 283 | 48.7197
25 | Grange (Tipperary) | RS25G100100 |  | pH | 10 | 7.7 | 7.93 | 8.2 | 0.1567
25 | Grange (Tipperary) | RS25G100100 |  | Temperature °C | 10 | 6.1 | 11.31 | 14.8 | 3.0344
25 | Grange (Tipperary) | RS25G100100 |  | Total Hardness (mg/l CaCO3) | 8 | 54 | 79.5 | 118 | 19.799
25 | Grange (Tipperary) | RS25G100100 |  | True Colour (Hazen) | 10 | 9 | 30.3 | 85 | 26.4325
25 | Grange (Tipperary) | RS25G100100 |  | Nitrite (mg/l N) | 10 | 0.001 | 0.0021 | 0.006 | 0.0015951
25 | Grange (Tipperary) | RS25G100100 |  | ortho-Phosphate (mg/l P) | 10 | 0.003 | 0.0186 | 0.04 | 0.012589
25 | Grange (Tipperary) | RS25G100100 |  | Total Oxidised Nitrogen (mg/l N) | 9 | 0.8 | 1.4178 | 2.2 | 0.43052
25 | Grange (Tipperary) | RS25G100100 |  | Ammonia-Total (mg/l N) | 10 | 0.008 | 0.0208 | 0.049 | 0.011933
25 | Grange (Tipperary) | RS25G100100 |  | BOD - 5 days (Total) (mg/l O2) | 10 | 0.4 | 1.08 | 2.4 | 0.59029
25 | Grange (Tipperary) | RS25G100100 |  | Dissolved Oxygen (% Saturation) | 10 | 95 | 100.1 | 104 | 2.4698
25 | Grange (Tipperary)
25 | Garryard Stream | RS25G150400 | Garryard Stream -- Stream from Silvermines Complex | [6 empty] | - | -
25 | Garryard Stream | RS25G150400 |  | Alkalinity-total (mg/l CaCO3) | 12 | 118 | 162.8333 | 209 | 28.6668
25 | Garryard Stream | RS25G150400 |  | Chloride (mg/l Cl) | 12 | 13 | 14.5 | 17 | 1.2432
25 | Garryard Stream | RS25G150400 |  | Conductivity @25°C (µS/cm) | 12 | 786 | 862.0833 | 919 | 45.586
25 | Garryard Stream | RS25G150400 |  | pH | 12 | 7.5 | 7.825 | 8.1 | 0.23404
25 | Garryard Stream | RS25G150400 |  | Temperature °C | 12 | 3.7 | 11.7833 | 16.1 | 4.1932
25 | Garryard Stream | RS25G150400 |  | Total Hardness (mg/l CaCO3) | 11 | 394 | 455.0909 | 508 | 34.5932
25 | Garryard Stream | RS25G150400 |  | True Colour (Hazen) | 11 | 2.5 | 12.8636 | 41 | 10.154
25 | Garryard Stream | RS25G150400 |  | Nitrite (mg/l N) | 12 | 0.0005 | 0.0040417 | 0.028 | 0.0083297
25 | Garryard Stream | RS25G150400 |  | ortho-Phosphate (mg/l P) | 12 | 0.005 | 0.0135 | 0.03 | 0.0095012
25 | Garryard Stream | RS25G150400 |  | Total Oxidised Nitrogen (mg/l N) | 11 | 0.05 | 0.37 | 1.21 | 0.35606
25 | Garryard Stream | RS25G150400 |  | Ammonia-Total (mg/l N) | 12 | 0.011 | 0.036 | 0.1 | 0.026512
25 | Garryard Stream | RS25G150400 |  | BOD - 5 days (Total) (mg/l O2) | 12 | 0.15 | 0.89583 | 4.3 | 1.1341
25 | Garryard Stream | RS25G150400 |  | Dissolved Oxygen (% Saturation) | 12 | 87 | 98.25 | 106 | 5.9715
25 | Garryard Stream
25 | Glenfelly Stream | RS25G210010 | Br 3km E of Longford | [6 empty] | 220250 | 201350
25 | Glenfelly Stream | RS25G210010 |  | Alkalinity-total (mg/l CaCO3) | 15 | 24 | 55.7333 | 203 | 44.0527
25 | Glenfelly Stream | RS25G210010 |  | Chloride (mg/l Cl) | 28 | 8 | 11.5725 | 17 | 1.9789
25 | Glenfelly Stream | RS25G210010 |  | Conductivity @20°C (µS/cm) | 4 | 74.5 | 126.9 | 237 | 75.8301
25 | Glenfelly Stream | RS25G210010 |  | Conductivity @25°C (µS/cm) | 25 | 82 | 140.4 | 391 | 63.0436
25 | Glenfelly Stream | RS25G210010 |  | pH | 28 | 7.1 | 7.7143 | 8.2 | 0.33078
25 | Glenfelly Stream | RS25G210010 |  | Sulphate mg/l | 25 | 2.5 | 3.3896 | 5.44 | 0.6636
25 | Glenfelly Stream | RS25G210010 |  | Temperature °C | 28 | 3.3 | 10.2714 | 18 | 4.0234
25 | Glenfelly Stream | RS25G210010 |  | Total Hardness (mg/l CaCO3) | 21 | 15 | 49.7048 | 201 | 40.945
25 | Glenfelly Stream | RS25G210010 |  | True Colour (Hazen) | 29 | 6 | 89.2069 | 233 | 70.2136
25 | Glenfelly Stream | RS25G210010 |  | Nitrite (mg/l N) | 25 | 0.0005 | 0.00082 | 0.003 | 0.00062716
25 | Glenfelly Stream | RS25G210010 |  | ortho-Phosphate (mg/l P) | 24 | 0.003 | 0.012 | 0.05 | 0.01223
25 | Glenfelly Stream | RS25G210010 |  | Total Oxidised Nitrogen (mg/l N) | 27 | 0.05 | 0.63333 | 2.1 | 0.42615
25 | Glenfelly Stream | RS25G210010 |  | Ammonia-Total (mg/l N) | 27 | 0.0015 | 0.015907 | 0.044 | 0.011709
25 | Glenfelly Stream | RS25G210010 |  | BOD - 5 days (Total) (mg/l O2) | 23 | 0.5 | 0.94348 | 2.3 | 0.46105
25 | Glenfelly Stream | RS25G210010 |  | Dissolved Oxygen (% Saturation) | 28 | 84.6 | 98.5679 | 126 | 7.688
25 | Glenfelly Stream | RS25G210010 |  | Dissolved Oxygen (mg/l) | 4 | 9.82 | 10.8875 | 11.52 | 0.80876
25 | Glenfelly Stream
25 | Kilcrow | RS25K010020 | Killoran Br | [6 empty] | 176312 | 221925
25 | Kilcrow | RS25K010020 |  | Alkalinity-total (mg/l HCO3) | 37 | 196.51 | 324.7362 | 389.45 | 44.1756
25 | Kilcrow | RS25K010020 |  | Chloride (mg/l Cl) | 37 | 11.03 | 20.533 | 26.2 | 3.256
25 | Kilcrow | RS25K010020 |  | Conductivity @25°C (µS/cm) | 37 | 390 | 685.6486 | 780 | 82.5548
25 | Kilcrow | RS25K010020 |  | pH | 36 | 7.21 | 7.9044 | 8.44 | 0.23593
25 | Kilcrow | RS25K010020 |  | Temperature °C | 37 | 1.8 | 9.9916 | 18.3 | 3.8228
25 | Kilcrow | RS25K010020 |  | Total Hardness (mg/l CaCO3) | 37 | 195.8 | 343.9568 | 418 | 45.6747
25 | Kilcrow | RS25K010020 |  | True Colour (Hazen) | 37 | 2 | 58.2973 | 180 | 38.5154
25 | Kilcrow | RS25K010020 |  | Nitrate (mg/l N) | 37 | 0.21 | 0.84259 | 2.408 | 0.53701
25 | Kilcrow | RS25K010020 |  | Nitrite (mg/l N) | 37 | 0.002 | 0.0063243 | 0.018 | 0.0039655
25 | Kilcrow | RS25K010020 |  | ortho-Phosphate (mg/l P) | 37 | 0 | 0.017486 | 0.056 | 0.01577
25 | Kilcrow | RS25K010020 |  | Total Oxidised Nitrogen (mg/l N) | 37 | 0.214 | 0.84886 | 2.42 | 0.53753
25 | Kilcrow | RS25K010020 |  | Ammonia-Total (mg/l N) | 37 | 0.01 | 0.031459 | 0.133 | 0.026212
25 | Kilcrow | RS25K010020 |  | BOD - 5 days (Total) (mg/l O2) | 37 | 0.18 | 1.2897 | 3.6 | 0.56567
25 | Kilcrow | RS25K010020 |  | Dissolved Oxygen (% Saturation) | 37 | 68.9 | 96.6703 | 123 | 12.1572
25 | Kilcrow | RS25K010020 |  | Dissolved Oxygen (mg/l) | 30 | 7.45 | 42.1267 | 960 | 173.3651
25 | Kilcrow
25 | Kilcrow | RS25K010300 | Hearnesbrook Bridge | [6 empty] | 179740 | 213025
25 | Kilcrow | RS25K010300 |  | Alkalinity-total (mg/l HCO3) | 38 | 172.9 | 314.6645 | 390.71 | 50.5177
25 | Kilcrow | RS25K010300 |  | Chloride (mg/l Cl) | 38 | 11.01 | 20.3247 | 25.55 | 3.5794
25 | Kilcrow | RS25K010300 |  | Conductivity @25°C (µS/cm) | 38 | 348 | 663.4474 | 793 | 104.6398
25 | Kilcrow | RS25K010300 |  | pH | 37 | 7.22 | 8.0008 | 8.57 | 0.30411
25 | Kilcrow | RS25K010300 |  | Temperature °C | 38 | 2.3 | 10.6026 | 17.9 | 4.5319
25 | Kilcrow | RS25K010300 |  | Total Hardness (mg/l CaCO3) | 38 | 187 | 336.7158 | 427.9 | 58.3164
25 | Kilcrow | RS25K010300 |  | True Colour (Hazen) | 38 | 18 | 85.7105 | 267 | 54.6492
25 | Kilcrow | RS25K010300 |  | Nitrate (mg/l N) | 38 | 0.04 | 1.0089 | 3.177 | 0.77619
25 | Kilcrow | RS25K010300 |  | Nitrite (mg/l N) | 38 | 0.002 | 0.010868 | 0.032 | 0.0062349
25 | Kilcrow | RS25K010300 |  | ortho-Phosphate (mg/l P) | 38 | 0 | 0.026579 | 0.095 | 0.023706
25 | Kilcrow | RS25K010300 |  | Total Oxidised Nitrogen (mg/l N) | 38 | 0.053 | 1.0174 | 3.202 | 0.78008
25 | Kilcrow | RS25K010300 |  | Ammonia-Total (mg/l N) | 38 | 0.015 | 0.070974 | 0.493 | 0.085371
25 | Kilcrow | RS25K010300 |  | BOD - 5 days (Total) (mg/l O2) | 38 | 0.2 | 1.7253 | 6.03 | 1.1598
25 | Kilcrow | RS25K010300 |  | Dissolved Oxygen (% Saturation) | 38 | 71.6 | 98.2289 | 148.7 | 15.4419
25 | Kilcrow | RS25K010300 |  | Dissolved Oxygen (mg/l) | 31 | 7.05 | 10.5877 | 15.41 | 1.9028
25 | Kilcrow
25 | Kilcrow | RS25K010360 | West Br 2 km d/s Samp St 0300 | [6 empty] | 179720 | 211753
25 | Kilcrow | RS25K010360 |  | Alkalinity-total (mg/l HCO3) | 38 | 174.07 | 306.8849 | 391.57 | 45.7475
25 | Kilcrow | RS25K010360 |  | Chloride (mg/l Cl) | 38 | 10.48 | 20.6029 | 28.2 | 3.8244
25 | Kilcrow | RS25K010360 |  | Conductivity @25°C (µS/cm) | 38 | 356 | 668.1316 | 792 | 94.3728
25 | Kilcrow | RS25K010360 |  | pH | 37 | 7.504 | 8.1103 | 8.66 | 0.22979
25 | Kilcrow | RS25K010360 |  | Temperature °C | 38 | 2.6 | 10.6839 | 19.5 | 4.5303
25 | Kilcrow | RS25K010360 |  | Total Hardness (mg/l CaCO3) | 38 | 196.9 | 339.5789 | 427 | 53.7622
25 | Kilcrow | RS25K010360 |  | True Colour (Hazen) | 38 | 13 | 70.6842 | 261 | 44.0878
25 | Kilcrow | RS25K010360 |  | Nitrate (mg/l N) | 38 | 0.141 | 1.1196 | 3.235 | 0.82163
25 | Kilcrow | RS25K010360 |  | Nitrite (mg/l N) | 38 | 0.002 | 0.0088158 | 0.025 | 0.0060487
25 | Kilcrow | RS25K010360 |  | ortho-Phosphate (mg/l P) | 38 | 0 | 0.019921 | 0.069 | 0.018264
25 | Kilcrow | RS25K010360 |  | Total Oxidised Nitrogen (mg/l N) | 38 | 0.149 | 1.1284 | 3.258 | 0.82397
25 | Kilcrow | RS25K010360 |  | Ammonia-Total (mg/l N) | 38 | 0.009 | 0.048789 | 0.427 | 0.070337
25 | Kilcrow | RS25K010360 |  | BOD - 5 days (Total) (mg/l O2) | 38 | 0.47 | 1.8787 | 6.33 | 1.2426
25 | Kilcrow | RS25K010360 |  | Dissolved Oxygen (% Saturation) | 38 | 85.2 | 103.6339 | 153.8 | 14.4202
25 | Kilcrow | RS25K010360 |  | Dissolved Oxygen (mg/l) | 31 | 8.27 | 11.1194 | 16.21 | 1.7979
25 | Kilcrow
25 | Kilcrow | RS25K010500 | Moat Bridge | [6 empty] | 180011 | 210096
25 | Kilcrow | RS25K010500 |  | Alkalinity-total (mg/l HCO3) | 38 | 177 | 315.7384 | 394.92 | 45.2462
25 | Kilcrow | RS25K010500 |  | Chloride (mg/l Cl) | 38 | 10.81 | 20.3558 | 26.3 | 3.478
25 | Kilcrow | RS25K010500 |  | Conductivity @25°C (µS/cm) | 38 | 359 | 668.1579 | 792 | 94.624
25 | Kilcrow | RS25K010500 |  | pH | 37 | 7.485 | 8.1486 | 8.66 | 0.24755
25 | Kilcrow | RS25K010500 |  | Temperature °C | 38 | 2.7 | 10.7945 | 17.9 | 4.4588
25 | Kilcrow | RS25K010500 |  | Total Hardness (mg/l CaCO3) | 38 | 201.3 | 339.4342 | 432.7 | 50.7544
25 | Kilcrow | RS25K010500 |  | True Colour (Hazen) | 38 | 8 | 68.6053 | 251 | 42.72
25 | Kilcrow | RS25K010500 |  | Nitrate (mg/l N) | 38 | 0.067 | 1.117 | 3.297 | 0.82447
25 | Kilcrow | RS25K010500 |  | Nitrite (mg/l N) | 38 | 0.002 | 0.0081316 | 0.025 | 0.0055125
25 | Kilcrow | RS25K010500 |  | ortho-Phosphate (mg/l P) | 38 | 0 | 0.019026 | 0.062 | 0.017957
25 | Kilcrow | RS25K010500 |  | Total Oxidised Nitrogen (mg/l N) | 38 | 0.072 | 1.1286 | 3.322 | 0.82761
25 | Kilcrow | RS25K010500 |  | Ammonia-Total (mg/l N) | 38 | 0 | 0.041211 | 0.44 | 0.072216
25 | Kilcrow | RS25K010500 |  | BOD - 5 days (Total) (mg/l O2) | 38 | 0.49 | 1.8505 | 6.58 | 1.3537
25 | Kilcrow | RS25K010500 |  | Dissolved Oxygen (% Saturation) | 38 | 84.5 | 105.05 | 157.5 | 16.7645
25 | Kilcrow | RS25K010500 |  | Dissolved Oxygen (mg/l) | 31 | 8.19 | 11.2487 | 16.07 | 1.8194
25 | Kilcrow
25 | Kilcrow | RS25K010700 | Ballyshrule Bridge | [6 empty] | 179792 | 205702
25 | Kilcrow | RS25K010700 |  | Alkalinity-total (mg/l CaCO3) | 42 | 210 | 336.0714 | 431 | 49.6266
25 | Kilcrow | RS25K010700 |  | Chloride (mg/l Cl) | 42 | 14.64 | 20.0605 | 25 | 2.6414
25 | Kilcrow | RS25K010700 |  | Conductivity @20°C (µS/cm) | 9 | 551 | 627.1111 | 699 | 46.442
25 | Kilcrow | RS25K010700 |  | Conductivity @25°C (µS/cm) | 33 | 593 | 705.9394 | 798 | 57.0455
25 | Kilcrow | RS25K010700 |  | pH | 42 | 7.4 | 7.9871 | 8.6 | 0.17451
25 | Kilcrow | RS25K010700 |  | Sulphate mg/l | 6 | 18.2 | 27.03 | 39.44 | 7.5472
25 | Kilcrow | RS25K010700 |  | Temperature °C | 42 | 3.7 | 11.3643 | 18.7 | 4.2264
25 | Kilcrow | RS25K010700 |  | Total Hardness (mg/l CaCO3) | 41 | 298 | 372.9366 | 468 | 39.8261
25 | Kilcrow | RS25K010700 |  | True Colour (Hazen) | 42 | 20 | 50.1667 | 134 | 27.7514
25 | Kilcrow | RS25K010700 |  | Nitrite (mg/l N) | 40 | 0.0025 | 0.006075 | 0.018 | 0.0039265
25 | Kilcrow | RS25K010700 |  | ortho-Phosphate (mg/l P) | 40 | 0.005 | 0.036125 | 0.077 | 0.021826
25 | Kilcrow | RS25K010700 |  | Total Oxidised Nitrogen (mg/l N) | 42 | 0.2 | 1.2048 | 3.3 | 0.75863
25 | Kilcrow | RS25K010700 |  | Total Phosphorus (mg/l P) | 24 | 0.01 | 0.046042 | 0.11 | 0.029121
25 | Kilcrow | RS25K010700 |  | Ammonia-Total (mg/l N) | 42 | 0.007 | 0.025595 | 0.063 | 0.015675
25 | Kilcrow | RS25K010700 |  | BOD - 5 days (Total) (mg/l O2) | 40 | 0.5 | 0.7925 | 2.4 | 0.43641
25 | Kilcrow | RS25K010700 |  | Dissolved Oxygen (% Saturation) | 42 | 65 | 91.6643 | 113 | 11.0166
25 | Kilcrow | RS25K010700 |  | Dissolved Oxygen (mg/l) | 11 | 8.4 | 10.5809 | 12.9 | 1.4995
25 | Kilcrow
25 | Kilmastulla | RS25K040200 | U/s Tailings Pond | [6 empty] | - | -
25 | Kilmastulla | RS25K040200 |  | Alkalinity-total (mg/l CaCO3) | 7 | 106 | 197.8571 | 264 | 50.7491
25 | Kilmastulla | RS25K040200 |  | Chloride (mg/l Cl) | 7 | 11 | 15.5714 | 21 | 3.1547
25 | Kilmastulla | RS25K040200 |  | Conductivity @25°C (µS/cm) | 7 | 308 | 563 | 916 | 184.3023
25 | Kilmastulla | RS25K040200 |  | pH | 7 | 7.5 | 7.9571 | 8.3 | 0.29921
25 | Kilmastulla | RS25K040200 |  | Temperature °C | 7 | 7.9 | 12.6571 | 15.2 | 2.8815
25 | Kilmastulla | RS25K040200 |  | Total Hardness (mg/l CaCO3) | 6 | 130 | 251.6667 | 313 | 66.2047
25 | Kilmastulla | RS25K040200 |  | True Colour (Hazen) | 7 | 5 | 58.7143 | 168 | 59.0782
25 | Kilmastulla | RS25K040200 |  | Nitrite (mg/l N) | 7 | 0.0005 | 0.010786 | 0.018 | 0.0058727
25 | Kilmastulla | RS25K040200 |  | ortho-Phosphate (mg/l P) | 7 | 0.018 | 0.040286 | 0.09 | 0.025883
25 | Kilmastulla | RS25K040200 |  | Total Oxidised Nitrogen (mg/l N) | 7 | 0.03 | 1.7229 | 2.4 | 0.78525
25 | Kilmastulla | RS25K040200 |  | Ammonia-Total (mg/l N) | 7 | 0.015 | 0.045857 | 0.09 | 0.031254
25 | Kilmastulla | RS25K040200 |  | BOD - 5 days (Total) (mg/l O2) | 7 | 0.15 | 1.85 | 4.6 | 1.6576
25 | Kilmastulla | RS25K040200 |  | Dissolved Oxygen (% Saturation) | 7 | 84 | 97.5714 | 117 | 11.5882
25 | Kilmastulla
25 | Kilmastulla | RS25K040300 | U/s Yellow R confl | [6 empty] | - | -
25 | Kilmastulla | RS25K040300 |  | Alkalinity-total (mg/l CaCO3) | 16 | 95 | 200.9375 | 269 | 51.7023
25 | Kilmastulla | RS25K040300 |  | Alkalinity-total (mg/l HCO3) | 18 | 121.331 | 205.6262 | 252 | 33.8438
25 | Kilmastulla | RS25K040300 |  | Chloride (mg/l Cl) | 35 | 11 | 17.8891 | 21.46 | 2.28
25 | Kilmastulla | RS25K040300 |  | Conductivity @25°C (µS/cm) | 35 | 349 | 523.9143 | 643 | 68.0732
25 | Kilmastulla | RS25K040300 |  | pH | 34 | 7.17 | 7.9729 | 8.32 | 0.30173
25 | Kilmastulla | RS25K040300 |  | Temperature °C | 35 | 4.5 | 11.0457 | 16.3 | 3.4741
25 | Kilmastulla | RS25K040300 |  | Total Hardness (mg/l CaCO3) | 29 | 159 | 256.5414 | 313 | 38.6269
25 | Kilmastulla | RS25K040300 |  | True Colour (Hazen) | 34 | 5 | 40.8235 | 162 | 32.9099
25 | Kilmastulla | RS25K040300 |  | Nitrate (mg/l N) | 18 | 1.366 | 2.6066 | 4.859 | 0.95287
25 | Kilmastulla | RS25K040300 |  | Nitrite (mg/l N) | 35 | 0.0005 | 0.012414 | 0.035 | 0.0067175
25 | Kilmastulla | RS25K040300 |  | ortho-Phosphate (mg/l P) | 34 | 0.008 | 0.026324 | 0.09 | 0.016262
25 | Kilmastulla | RS25K040300 |  | Total Oxidised Nitrogen (mg/l N) | 34 | 0.13 | 2.5389 | 4.869 | 0.94487
25 | Kilmastulla | RS25K040300 |  | Ammonia-Total (mg/l N) | 35 | 0.005 | 0.044914 | 0.11 | 0.024292
25 | Kilmastulla | RS25K040300 |  | BOD - 5 days (Total) (mg/l O2) | 35 | 0.25 | 1.308 | 2.8 | 0.66644
25 | Kilmastulla | RS25K040300 |  | Dissolved Oxygen (% Saturation) | 35 | 80 | 97.1314 | 118 | 8.6646
25 | Kilmastulla | RS25K040300 |  | Dissolved Oxygen (mg/l) | 14 | 8.71 | 10.3957 | 12.39 | 1.1682
25 | Kilmastulla
25 | Kilmastulla | RS25K040800 | Cranna Br (SW of Cranna Ho) | [6 empty] | 178515 | 171886
25 | Kilmastulla | RS25K040800 |  | Alkalinity-total (mg/l CaCO3) | 13 | 144 | 196.0769 | 247 | 30.8908
25 | Kilmastulla | RS25K040800 |  | Alkalinity-total (mg/l HCO3) | 18 | 109.773 | 182.2891 | 232.18 | 31.6438
25 | Kilmastulla | RS25K040800 |  | Chloride (mg/l Cl) | 32 | 10.3 | 17.1713 | 21.01 | 2.0583
25 | Kilmastulla | RS25K040800 |  | Conductivity @25°C (µS/cm) | 32 | 341 | 497.6562 | 613 | 62.489
25 | Kilmastulla | RS25K040800 |  | pH | 31 | 7.083 | 7.9895 | 8.4 | 0.3201
25 | Kilmastulla | RS25K040800 |  | Temperature °C | 32 | 4.5 | 11.0031 | 16.6 | 3.5739
25 | Kilmastulla | RS25K040800 |  | Total Hardness (mg/l CaCO3) | 27 | 127.1 | 241.0074 | 302 | 39.8275
25 | Kilmastulla | RS25K040800 |  | True Colour (Hazen) | 31 | 10 | 32.3871 | 147 | 27.0773
25 | Kilmastulla | RS25K040800 |  | Nitrate (mg/l N) | 18 | 1.197 | 2.3762 | 4.619 | 0.95233
25 | Kilmastulla | RS25K040800 |  | Nitrite (mg/l N) | 32 | 0.005 | 0.010969 | 0.028 | 0.0061826
25 | Kilmastulla | RS25K040800 |  | ortho-Phosphate (mg/l P) | 31 | 0.002 | 0.031032 | 0.32 | 0.055969
25 | Kilmastulla | RS25K040800 |  | Total Oxidised Nitrogen (mg/l N) | 31 | 1.21 | 2.4557 | 4.628 | 0.83312
25 | Kilmastulla | RS25K040800 |  | Ammonia-Total (mg/l N) | 32 | 0.009 | 0.035281 | 0.19 | 0.032683
25 | Kilmastulla | RS25K040800 |  | BOD - 5 days (Total) (mg/l O2) | 31 | 0.46 | 1.2345 | 3.6 | 0.65462
25 | Kilmastulla | RS25K040800 |  | Dissolved Oxygen (% Saturation) | 32 | 80 | 103.1344 | 126 | 11.6267
25 | Kilmastulla | RS25K040800 |  | Dissolved Oxygen (mg/l) | 14 | 8.56 | 10.63 | 12.31 | 1.1265
25 | Kilmastulla | RS25K040800 |  | Suspended Solids (mg/l) | 17 | 1.3 | 5.7882 | 18.4 | 4.7965
25 | Kilmastulla
25 | Kilmastulla | RS25K041000 | Cool Br | [6 empty] | 170947 | 169506
25 | Kilmastulla | RS25K041000 |  | Alkalinity-total (mg/l CaCO3) | 13 | 84 | 161.0769 | 219 | 43.9895
25 | Kilmastulla | RS25K041000 |  | Alkalinity-total (mg/l HCO3) | 18 | 91.137 | 161.4237 | 210 | 29.4854
25 | Kilmastulla | RS25K041000 |  | Chloride (mg/l Cl) | 32 | 10 | 16.9112 | 20.81 | 2.1546
25 | Kilmastulla | RS25K041000 |  | Conductivity @25°C (µS/cm) | 32 | 246 | 413.9688 | 543 | 78.9788
25 | Kilmastulla | RS25K041000 |  | Flow / Discharge Rate (m3/s) | 7 | 0.32 | 2.6671 | 6.2 | 2.2505
25 | Kilmastulla | RS25K041000 |  | Gauge Reading (m) | 7 | 0.1 | 0.32571 | 0.56 | 0.16531
25 | Kilmastulla | RS25K041000 |  | pH | 31 | 7.438 | 8.0806 | 8.58 | 0.29039
25 | Kilmastulla | RS25K041000 |  | Temperature °C | 32 | 4.6 | 11.375 | 16.8 | 3.5435
25 | Kilmastulla | RS25K041000 |  | Total Hardness (mg/l CaCO3) | 28 | 91.5 | 193.8786 | 278 | 45.9097
25 | Kilmastulla | RS25K041000 |  | True Colour (Hazen) | 31 | 5 | 43.8065 | 273 | 57.0061
25 | Kilmastulla | RS25K041000 |  | Nitrate (mg/l N) | 18 | 0.924 | 1.9526 | 4.202 | 0.88049
25 | Kilmastulla | RS25K041000 |  | Nitrite (mg/l N) | 32 | 0 | 0.0061875 | 0.019 | 0.0036671
25 | Kilmastulla | RS25K041000 |  | ortho-Phosphate (mg/l P) | 31 | 0.001 | 0.019129 | 0.055 | 0.01547
25 | Kilmastulla | RS25K041000 |  | Total Oxidised Nitrogen (mg/l N) | 31 | 0.8 | 2.1415 | 8.6 | 1.4195
25 | Kilmastulla | RS25K041000 |  | Ammonia-Total (mg/l N) | 32 | 0.01 | 0.026813 | 0.09 | 0.017797
25 | Kilmastulla | RS25K041000 |  | BOD - 5 days (Total) (mg/l O2) | 32 | 0.25 | 1.3313 | 2.9 | 0.58507
25 | Kilmastulla | RS25K041000 |  | Dissolved Oxygen (% Saturation) | 32 | 78.2 | 101.6625 | 116 | 8.2394
25 | Kilmastulla | RS25K041000 |  | Dissolved Oxygen (mg/l) | 14 | 9.32 | 10.7957 | 12.65 | 1.1033
25 | Kilmastulla | RS25K041000 |  | Suspended Solids (mg/l) | 17 | 0.8 | 7.0235 | 21.4 | 6.2655
25 | Kilmastulla
25 | Kilfadda Castle Stream | RS25K070600 | Br SE of Carrigahorig | [6 empty] | 191455 | 200668
25 | Kilfadda Castle Stream | RS25K070600 |  | Alkalinity-total (mg/l HCO3) | 12 | 270.51 | 300.5455 | 336.07 | 19.2946
25 | Kilfadda Castle Stream | RS25K070600 |  | Chloride (mg/l Cl) | 15 | 15 | 20.3913 | 24.54 | 2.849
25 | Kilfadda Castle Stream | RS25K070600 |  | Conductivity @25°C (µS/cm) | 15 | 565 | 646.8667 | 719 | 46.8537
25 | Kilfadda Castle Stream | RS25K070600 |  | pH | 15 | 7.5 | 7.9583 | 8.31 | 0.25509
25 | Kilfadda Castle Stream | RS25K070600 |  | Temperature °C | 15 | 5.7 | 11.3267 | 18.5 | 4.0303
25 | Kilfadda Castle Stream | RS25K070600 |  | Total Hardness (mg/l CaCO3) | 15 | 269.8 | 318.68 | 385 | 31.8972
25 | Kilfadda Castle Stream | RS25K070600 |  | True Colour (Hazen) | 15 | 36 | 94.5333 | 197 | 42.161
25 | Kilfadda Castle Stream | RS25K070600 |  | Nitrate (mg/l N) | 12 | 1.69 | 3.1694 | 5.786 | 1.121
25 | Kilfadda Castle Stream | RS25K070600 |  | Nitrite (mg/l N) | 15 | 0 | 0.017933 | 0.072 | 0.018425
25 | Kilfadda Castle Stream | RS25K070600 |  | ortho-Phosphate (mg/l P) | 15 | 0 | 0.0092 | 0.03 | 0.0095484
25 | Kilfadda Castle Stream | RS25K070600 |  | Total Oxidised Nitrogen (mg/l N) | 15 | 1.695 | 3.1211 | 5.786 | 1.0027
25 | Kilfadda Castle Stream | RS25K070600 |  | Ammonia-Total (mg/l N) | 15 | 0 | 0.044533 | 0.08 | 0.023928
25 | Kilfadda Castle Stream | RS25K070600 |  | BOD - 5 days (Total) (mg/l O2) | 15 | 0.72 | 1.6313 | 3.46 | 0.7178
25 | Kilfadda Castle Stream | RS25K070600 |  | Dissolved Oxygen (% Saturation) | 15 | 78 | 97.3533 | 127 | 11.9981
25 | Kilfadda Castle Stream | RS25K070600 |  | Dissolved Oxygen (mg/l) | 12 | 9.37 | 10.5867 | 12.76 | 0.91066
25 | Kilfadda Castle Stream
25 | Little (Cloghan) | RS25L010200 | Br 2km SW of Cloghan | [6 empty] | 206207 | 217780
25 | Little (Cloghan) | RS25L010200 |  | Alkalinity-total (mg/l CaCO3) | 19 | 180 | 280.7368 | 352 | 51.9635
25 | Little (Cloghan) | RS25L010200 |  | Chloride (mg/l Cl) | 51 | 13.94 | 20.2418 | 27 | 3.4974
25 | Little (Cloghan) | RS25L010200 |  | Conductivity @25°C (µS/cm) | 50 | 19 | 577.1 | 702 | 112.6784
25 | Little (Cloghan) | RS25L010200 |  | pH | 52 | 6.79 | 7.988 | 8.45 | 0.31617
25 | Little (Cloghan) | RS25L010200 |  | Sulphate mg/l | 30 | 13 | 20.398 | 31.1 | 4.2462
25 | Little (Cloghan) | RS25L010200 |  | Temperature °C | 52 | 3.3 | 11.5635 | 21.2 | 5.0655
25 | Little (Cloghan) | RS25L010200 |  | Total Hardness (mg/l CaCO3) | 30 | 208.1 | 308.7833 | 413 | 53.729
25 | Little (Cloghan) | RS25L010200 |  | True Colour (Hazen) | 35 | 3 | 112.4714 | 312.5 | 58.1116
25 | Little (Cloghan) | RS25L010200 |  | Nitrate (mg/l N) | 17 | 0.336 | 1.4462 | 2.181 | 0.46483
25 | Little (Cloghan) | RS25L010200 |  | Nitrite (mg/l N) | 50 | 0.001 | 0.01668 | 0.036 | 0.0087562
25 | Little (Cloghan) | RS25L010200 |  | ortho-Phosphate (mg/l P) | 48 | 0 | 0.030708 | 0.841 | 0.12037
25 | Little (Cloghan) | RS25L010200 |  | Total Nitrogen (mg/l N) | 17 | 0.6 | 2.0424 | 2.77 | 0.52985
25 | Little (Cloghan) | RS25L010200 |  | Total Oxidised Nitrogen (mg/l N) | 50 | 0.337 | 1.6909 | 3.2 | 0.4646
25 | Little (Cloghan) | RS25L010200 |  | Total Phosphorus (mg/l P) | 18 | 0.007 | 0.030556 | 0.181 | 0.038183
25 | Little (Cloghan) | RS25L010200 |  | Ammonia-Total (mg/l N) | 48 | 0 | 0.10581 | 0.35 | 0.096778
25 | Little (Cloghan) | RS25L010200 |  | BOD - 5 days (Total) (mg/l O2) | 49 | 0.5 | 1.5361 | 2.5 | 0.41835
25 | Little (Cloghan) | RS25L010200 |  | Dissolved Oxygen (% Saturation) | 51 | 74 | 93.8157 | 112 | 8.1636
25 | Little (Cloghan) | RS25L010200 |  | Dissolved Oxygen (mg/l) | 18 | 7.52 | 10.0617 | 14.07 | 1.5131
25 | Little (Cloghan) | RS25L010200 |  | Suspended Solids (mg/l) | 17 | 0.6 | 4.1529 | 9.4 | 2.3943
25 | Little (Cloghan)
25 | Little Brosna | RS25L020085 | Br ESE of Kennes X-Rds | [6 empty] | 204400 | 191800
25 | Little Brosna | RS25L020085 |  | Chloride (mg/l Cl) | 26 | 18.89 | 22.3792 | 25 | 2.0174
25 | Little Brosna | RS25L020085 |  | Conductivity @25°C (µS/cm) | 26 | 594 | 742.1923 | 815 | 49.757
25 | Little Brosna | RS25L020085 |  | pH | 26 | 7.75 | 8.0637 | 8.621 | 0.16332
25 | Little Brosna | RS25L020085 |  | Temperature °C | 26 | 5.3 | 10.4688 | 17.8 | 3.2053
25 | Little Brosna | RS25L020085 |  | Nitrate (mg/l N) | 26 | 2.543 | 4.0655 | 6.16 | 1.0932
25 | Little Brosna | RS25L020085 |  | Nitrite (mg/l N) | 26 | 0.003 | 0.010077 | 0.027 | 0.0059122
25 | Little Brosna | RS25L020085 |  | ortho-Phosphate (mg/l P) | 26 | 0 | 0.010692 | 0.033 | 0.0085873
25 | Little Brosna | RS25L020085 |  | Total Nitrogen (mg/l N) | 23 | 2.88 | 4.3483 | 6.9 | 1.0255
25 | Little Brosna | RS25L020085 |  | Total Oxidised Nitrogen (mg/l N) | 26 | 2.549 | 4.0757 | 6.187 | 1.0937
25 | Little Brosna | RS25L020085 |  | Total Phosphorus (mg/l P) | 25 | 0 | 0.03884 | 0.267 | 0.050338
25 | Little Brosna | RS25L020085 |  | Ammonia-Total (mg/l N) | 26 | 0 | 0.027346 | 0.056 | 0.014513
25 | Little Brosna | RS25L020085 |  | BOD - 5 days (Total) (mg/l O2) | 25 | 0.42 | 1.2996 | 3.2 | 0.57607
25 | Little Brosna | RS25L020085 |  | Dissolved Oxygen (% Saturation) | 26 | 82.6 | 97.4842 | 117.9 | 8.6122
25 | Little Brosna | RS25L020085 |  | Dissolved Oxygen (mg/l) | 23 | 0 | 10.3991 | 14.06 | 2.6472
25 | Little Brosna | RS25L020085 |  | Suspended Solids (mg/l) | 25 | 1 | 4.896 | 18.4 | 4.4775
25 | Little Brosna
25 | Little Brosna | RS25L020100 | Milltown Br | [6 empty] | 206992 | 190924
25 | Little Brosna | RS25L020100 |  | Alkalinity-total (mg/l CaCO3) | 12 | 258 | 329.4167 | 379 | 36.3955
25 | Little Brosna | RS25L020100 |  | Alkalinity-total (mg/l HCO3) | 39 | 248.55 | 317.8062 | 352.05 | 23.7977
25 | Little Brosna | RS25L020100 |  | Chloride (mg/l Cl) | 58 | 15.63 | 20.4717 | 23.6 | 1.7504
25 | Little Brosna | RS25L020100 |  | Conductivity @25°C (µS/cm) | 58 | 430 | 687.931 | 768 | 63.2394
25 | Little Brosna | RS25L020100 |  | Flow / Discharge Rate (m3/s) | 9 | 0.57 | 2.3022 | 5.1 | 1.4718
25 | Little Brosna | RS25L020100 |  | Gauge Reading (m) | 10 | 0.45 | 0.679 | 1 | 0.16928
25 | Little Brosna | RS25L020100 |  | pH | 58 | 7.599 | 8.0397 | 8.32 | 0.1222
25 | Little Brosna | RS25L020100 |  | Temperature °C | 58 | 4.4 | 10.0948 | 21 | 3.3913
25 | Little Brosna | RS25L020100 |  | Total Hardness (mg/l CaCO3) | 47 | 15 | 342.6596 | 528.2 | 66.24
25 | Little Brosna | RS25L020100 |  | True Colour (Hazen) | 53 | 12 | 39.9057 | 102 | 20.6288
25 | Little Brosna | RS25L020100 |  | Nitrate (mg/l N) | 45 | 1.845 | 3.4415 | 5.916 | 1.0477
25 | Little Brosna | RS25L020100 |  | Nitrite (mg/l N) | 58 | 0.004 | 0.013621 | 0.068 | 0.0093487
25 | Little Brosna | RS25L020100 |  | ortho-Phosphate (mg/l P) | 58 | 0.003 | 0.019983 | 0.064 | 0.012974
25 | Little Brosna | RS25L020100 |  | Total Nitrogen (mg/l N) | 21 | 2.49 | 3.8719 | 6.79 | 1.0764
25 | Little Brosna | RS25L020100 |  | Total Oxidised Nitrogen (mg/l N) | 58 | 0.05 | 3.4725 | 8.1 | 1.2327
25 | Little Brosna | RS25L020100 |  | Total Phosphorus (mg/l P) | 22 | 0.007 | 0.044227 | 0.187 | 0.039927
25 | Little Brosna | RS25L020100 |  | Ammonia-Total (mg/l N) | 58 | 0 | 0.040448 | 0.13 | 0.026153
25 | Little Brosna | RS25L020100 |  | BOD - 5 days (Total) (mg/l O2) | 58 | 0.54 | 1.2199 | 2.9 | 0.51334
25 | Little Brosna | RS25L020100 |  | Dissolved Oxygen (% Saturation) | 58 | 77.7 | 92.9328 | 119.7 | 7.1339
25 | Little Brosna | RS25L020100 |  | Dissolved Oxygen (mg/l) | 38 | 7.43 | 10.3068 | 13.73 | 1.3729
25 | Little Brosna | RS25L020100 |  | Suspended Solids (mg/l) | 24 | 0.4 | 4.8583 | 16 | 3.6642
25 | Little Brosna
25 | Little Brosna | RS25L020400 | Br nr Brosna House (Drumakeenan) | [6 empty] | 210088 | 191828
25 | Little Brosna | RS25L020400 |  | Alkalinity-total (mg/l CaCO3) | 13 | 205 | 320.5385 | 362 | 41.6846
25 | Little Brosna | RS25L020400 |  | Alkalinity-total (mg/l HCO3) | 43 | 228.17 | 311.1665 | 346.35 | 27.1074
25 | Little Brosna | RS25L020400 |  | Chloride (mg/l Cl) | 59 | 15.82 | 27.7897 | 49.8 | 7.5763
25 | Little Brosna | RS25L020400 |  | Conductivity @25°C (µS/cm) | 59 | 495 | 695.4576 | 796 | 61.867
25 | Little Brosna | RS25L020400 |  | pH | 59 | 7.8 | 8.0543 | 8.23 | 0.10254
25 | Little Brosna | RS25L020400 |  | Temperature °C | 59 | 4.5 | 10.4424 | 16.5 | 3.2638
25 | Little Brosna | RS25L020400 |  | Total Hardness (mg/l CaCO3) | 52 | 249 | 343.6308 | 472.3 | 37.3298
25 | Little Brosna | RS25L020400 |  | True Colour (Hazen) | 57 | 5 | 34.5088 | 101 | 21.8167
25 | Little Brosna | RS25L020400 |  | Nitrate (mg/l N) | 44 | 1.747 | 3.5544 | 5.406 | 0.90829
25 | Little Brosna | RS25L020400 |  | Nitrite (mg/l N) | 58 | 0.011 | 0.036293 | 0.181 | 0.027641
25 | Little Brosna | RS25L020400 |  | ortho-Phosphate (mg/l P) | 59 | 0.003 | 0.026475 | 0.078 | 0.01572
25 | Little Brosna | RS25L020400 |  | Total Oxidised Nitrogen (mg/l N) | 59 | 1.759 | 3.6811 | 7.1 | 0.96294
25 | Little Brosna | RS25L020400 |  | Ammonia-Total (mg/l N) | 59 | 0.022 | 0.11764 | 1.047 | 0.15677
25 | Little Brosna | RS25L020400 |  | BOD - 5 days (Total) (mg/l O2) | 59 | 0.09 | 1.6571 | 5.93 | 1.0581
25 | Little Brosna | RS25L020400 |  | Dissolved Oxygen (% Saturation) | 59 | 80 | 96.0049 | 131.2 | 8.7843
25 | Little Brosna | RS25L020400 |  | Dissolved Oxygen (mg/l) | 37 | 8 | 10.5549 | 13.62 | 1.4149
25 | Little Brosna
25 | Little Brosna | RS25L020600 | Sharavoge Br (SW of S. Ho) ( d/s on RHS) | [6 empty] | 205626 | 196501
25 | Little Brosna | RS25L020600 |  | Alkalinity-total (mg/l CaCO3) | 12 | 282 | 325.0833 | 367 | 28.748
25 | Little Brosna | RS25L020600 |  | Alkalinity-total (mg/l HCO3) | 44 | 240.86 | 310.5709 | 356.29 | 27.1198
25 | Little Brosna | RS25L020600 |  | Chloride (mg/l Cl) | 58 | 16.36 | 24.9269 | 47 | 5.769
25 | Little Brosna | RS25L020600 |  | Conductivity @25°C (µS/cm) | 58 | 485 | 688.5345 | 814 | 60.7769
25 | Little Brosna | RS25L020600 |  | pH | 58 | 7.58 | 8.0543 | 8.24 | 0.12452
25 | Little Brosna | RS25L020600 |  | Temperature °C | 58 | 4.2 | 10.4516 | 17.1 | 3.4392
25 | Little Brosna | RS25L020600 |  | Total Hardness (mg/l CaCO3) | 52 | 262.8 | 345.9558 | 518.7 | 40.3412
25 | Little Brosna | RS25L020600 |  | True Colour (Hazen) | 57 | 5 | 35.5614 | 120 | 22.0479
25 | Little Brosna | RS25L020600 |  | Nitrate (mg/l N) | 44 | 1.55 | 3.4369 | 5.393 | 0.92169
25 | Little Brosna | RS25L020600 |  | Nitrite (mg/l N) | 57 | 0.009 | 0.027386 | 0.083 | 0.014475
25 | Little Brosna | RS25L020600 |  | ortho-Phosphate (mg/l P) | 58 | 0.003 | 0.022879 | 0.11 | 0.017339
25 | Little Brosna | RS25L020600 |  | Total Oxidised Nitrogen (mg/l N) | 58 | 1.566 | 3.5486 | 6.6 | 0.92846
25 | Little Brosna | RS25L020600 |  | Ammonia-Total (mg/l N) | 58 | 0.008 | 0.058103 | 0.239 | 0.043788
25 | Little Brosna | RS25L020600 |  | BOD - 5 days (Total) (mg/l O2) | 58 | 0.5 | 1.4643 | 6.6 | 0.91399
25 | Little Brosna | RS25L020600 |  | Dissolved Oxygen (% Saturation) | 58 | 75.4 | 93.4981 | 118 | 8.2477
25 | Little Brosna | RS25L020600 |  | Dissolved Oxygen (mg/l) | 37 | 6.76 | 10.1392 | 12.97 | 1.3798
25 | Little Brosna
25 | Little Brosna | RS25L020700 | Riverstown Br | [6 empty] | 205269 | 203512
25 | Little Brosna | RS25L020700 |  | Alkalinity-total (mg/l CaCO3) | 36 | 195 | 318.9167 | 401 | 41.491
25 | Little Brosna | RS25L020700 |  | Chloride (mg/l Cl) | 54 | 11.72 | 23.3898 | 36.08 | 4.568
25 | Little Brosna | RS25L020700 |  | Conductivity @20°C (µS/cm) | 10 | 498 | 630.2 | 715 | 55.4613
25 | Little Brosna | RS25L020700 |  | Conductivity @25°C (µS/cm) | 44 | 447 | 683.1591 | 771 | 70.6491
25 | Little Brosna | RS25L020700 |  | Gauge Reading (m) | 4 | 0.4 | 0.53 | 0.72 | 0.13515
25 | Little Brosna | RS25L020700 |  | pH | 54 | 7.3 | 7.9602 | 8.5 | 0.19875
25 | Little Brosna | RS25L020700 |  | Sulphate mg/l | 26 | 9.8 | 19.0104 | 28.3 | 4.7576
25 | Little Brosna | RS25L020700 |  | Temperature °C | 53 | 3.5 | 10.8302 | 18.5 | 4.3181
25 | Little Brosna | RS25L020700 |  | Total Hardness (mg/l CaCO3) | 41 | 98.5 | 346.839 | 443 | 57.6026
25 | Little Brosna | RS25L020700 |  | True Colour (Hazen) | 54 | 1 | 47.0185 | 150 | 30.1001
25 | Little Brosna | RS25L020700 |  | Nitrite (mg/l N) | 50 | 0.0025 | 0.02253 | 0.072 | 0.013274
25 | Little Brosna | RS25L020700 |  | ortho-Phosphate (mg/l P) | 50 | 0.003 | 0.02334 | 0.062 | 0.014935
25 | Little Brosna | RS25L020700 |  | Silica (mg/l SiO2) | 4 | 5.435 | 5.7117 | 6.007 | 0.30165
25 | Little Brosna | RS25L020700 |  | Total Oxidised Nitrogen (mg/l N) | 54 | 1.2 | 3.4895 | 6.8 | 1.0819
25 | Little Brosna | RS25L020700 |  | Total Phosphorus (mg/l P) | 4 | 0.035 | 0.03925 | 0.043 | 0.003304
25 | Little Brosna | RS25L020700 |  | Ammonia-Total (mg/l N) | 53 | 0.003 | 0.045925 | 0.221 | 0.036806
25 | Little Brosna | RS25L020700 |  | BOD - 5 days (Total) (mg/l O2) | 47 | 0.5 | 0.98936 | 2.6 | 0.46026
25 | Little Brosna | RS25L020700 |  | Dissolved Oxygen (% Saturation) | 54 | 66.8 | 89.9037 | 125 | 13.82
25 | Little Brosna | RS25L020700 |  | Dissolved Oxygen (mg/l) | 10 | 7.1 | 9.428 | 10.1 | 0.90818
25 | Little Brosna
25 | Little Brosna | RS25L020800 | Croghan Br | [6 empty] | - | -
25 | Little Brosna | RS25L020800 |  | Chloride (mg/l Cl) | 41 | 12.76 | 20.4383 | 26.59 | 2.8991
25 | Little Brosna | RS25L020800 |  | Conductivity @25°C (µS/cm) | 41 | 320 | 592.0976 | 718 | 91.5838
25 | Little Brosna | RS25L020800 |  | pH | 41 | 7.35 | 8.0876 | 8.424 | 0.18174
25 | Little Brosna | RS25L020800 |  | Temperature °C | 41 | 4.7 | 10.739 | 17.1 | 3.7086
25 | Little Brosna | RS25L020800 |  | Nitrate (mg/l N) | 41 | 1.238 | 2.8438 | 4.829 | 0.87219
25 | Little Brosna | RS25L020800 |  | Nitrite (mg/l N) | 41 | 0 | 0.013122 | 0.039 | 0.0062177
25 | Little Brosna | RS25L020800 |  | ortho-Phosphate (mg/l P) | 41 | 0 | 0.014 | 0.042 | 0.009025
25 | Little Brosna | RS25L020800 |  | Total Nitrogen (mg/l N) | 41 | 1.6 | 3.2837 | 7.7 | 1.0995
25 | Little Brosna | RS25L020800 |  | Total Oxidised Nitrogen (mg/l N) | 41 | 1.249 | 2.8569 | 4.845 | 0.87505
25 | Little Brosna | RS25L020800 |  | Total Phosphorus (mg/l P) | 39 | 0.005 | 0.034462 | 0.211 | 0.033022
25 | Little Brosna | RS25L020800 |  | Ammonia-Total (mg/l N) | 41 | 0.001 | 0.03739 | 0.126 | 0.020566
25 | Little Brosna | RS25L020800 |  | BOD - 5 days (Total) (mg/l O2) | 41 | 0.34 | 1.3451 | 4.41 | 0.66781
25 | Little Brosna | RS25L020800 |  | Dissolved Oxygen (% Saturation) | 41 | 79 | 98.2461 | 118.8 | 9.7168
25 | Little Brosna | RS25L020800 |  | Dissolved Oxygen (mg/l) | 35 | 8.69 | 10.7031 | 12.95 | 1.1859
25 | Little Brosna | RS25L020800 |  | Suspended Solids (mg/l) | 41 | 0 | 11.421 | 196.66 | 31.0164
25 | Little Brosna
25 | Little Brosna | RS25L020900 | Derrinsallow Br (u/s side) | [6 empty] | - | -
25 | Little Brosna | RS25L020900 |  | Chloride (mg/l Cl) | 43 | 14.17 | 21.7779 | 30.55 | 3.4674
25 | Little Brosna | RS25L020900 |  | Conductivity @25°C (µS/cm) | 43 | 342 | 614.6279 | 714 | 82.6672
25 | Little Brosna | RS25L020900 |  | pH | 43 | 7.63 | 8.0955 | 8.36 | 0.15641
25 | Little Brosna | RS25L020900 |  | Temperature °C | 43 | 4.5 | 10.886 | 18.1 | 3.804
25 | Little Brosna | RS25L020900 |  | Nitrate (mg/l N) | 43 | 1.112 | 2.9216 | 4.793 | 0.88812
25 | Little Brosna | RS25L020900 |  | Nitrite (mg/l N) | 43 | 0 | 0.014535 | 0.039 | 0.0072419
25 | Little Brosna | RS25L020900 |  | ortho-Phosphate (mg/l P) | 42 | 0 | 0.015381 | 0.038 | 0.0090553
25 | Little Brosna | RS25L020900 |  | Total Nitrogen (mg/l N) | 43 | 1.3 | 3.3109 | 6.5 | 1.0703
25 | Little Brosna | RS25L020900 |  | Total Oxidised Nitrogen (mg/l N) | 43 | 1.123 | 2.9364 | 4.809 | 0.89058
25 | Little Brosna | RS25L020900 |  | Total Phosphorus (mg/l P) | 41 | 0.005 | 0.038976 | 0.258 | 0.043243
25 | Little Brosna | RS25L020900 |  | Ammonia-Total (mg/l N) | 43 | 0 | 0.038465 | 0.115 | 0.02324
25 | Little Brosna | RS25L020900 |  | BOD - 5 days (Total) (mg/l O2) | 43 | 0.64 | 1.6044 | 8.46 | 1.2969
25 | Little Brosna | RS25L020900 |  | Dissolved Oxygen (% Saturation) | 43 | 73.9 | 119.314 | 1114 | 155.5337
25 | Little Brosna | RS25L020900 |  | Dissolved Oxygen (mg/l) | 37 | 7.59 | 10.4262 | 12.84 | 1.2895
25 | Little Brosna | RS25L020900 |  | Suspended Solids (mg/l) | 43 | 1.4 | 13.3712 | 245.6 | 37.488
25 | Little Brosna
25 | Little Brosna | RS25L021000 | New Br | [6 empty] | 201647 | 209141
25 | Little Brosna | RS25L021000 |  | Alkalinity-total (mg/l CaCO3) | 12 | 227 | 297.9167 | 344 | 37.7948
25 | Little Brosna | RS25L021000 |  | Alkalinity-total (mg/l HCO3) | 44 | 130.66 | 285.1375 | 332.22 | 43.9376
25 | Little Brosna | RS25L021000 |  | Chloride (mg/l Cl) | 58 | 11.28 | 21.7986 | 31.02 | 3.4942
25 | Little Brosna | RS25L021000 |  | Conductivity @25°C (µS/cm) | 58 | 248 | 630.8793 | 1120 | 105.8367
25 | Little Brosna | RS25L021000 |  | Flow / Discharge Rate (m3/s) | 7 | 0.25 | 7.8429 | 16 | 6.0817
25 | Little Brosna | RS25L021000 |  | Gauge Reading (m) | 8 | 0.18 | 0.62375 | 1.16 | 0.34509
25 | Little Brosna | RS25L021000 |  | pH | 58 | 7.8 | 8.1126 | 8.37 | 0.1248
25 | Little Brosna | RS25L021000 |  | Temperature °C | 58 | 3.8 | 10.9274 | 16.9 | 3.6816
25 | Little Brosna | RS25L021000 |  | Total Hardness (mg/l CaCO3) | 52 | 124.1 | 313.8712 | 508.3 | 51.3902
25 | Little Brosna | RS25L021000 |  | True Colour (Hazen) | 57 | 13 | 51.9474 | 290 | 45.2112
25 | Little Brosna | RS25L021000 |  | Nitrate (mg/l N) | 44 | 1.002 | 2.9498 | 4.901 | 0.90844
25 | Little Brosna | RS25L021000 |  | Nitrite (mg/l N) | 58 | 0 | 0.015276 | 0.041 | 0.0077319
25 | Little Brosna | RS25L021000 |  | ortho-Phosphate (mg/l P) | 58 | 0 | 0.016483 | 0.038 | 0.0096505
25 | Little Brosna | RS25L021000 |  | Total Oxidised Nitrogen (mg/l N) | 58 | 1.002 | 3.0285 | 4.921 | 0.88736
25 | Little Brosna | RS25L021000 |  | Ammonia-Total (mg/l N) | 58 | 0.005 | 0.035259 | 0.072 | 0.017089
25 | Little Brosna | RS25L021000 |  | BOD - 5 days (Total) (mg/l O2) | 58 | 0.6 | 1.3893 | 7.28 | 0.92402
25 | Little Brosna | RS25L021000 |  | Dissolved Oxygen (% Saturation) | 58 | 75.09 | 95.5343 | 114.3 | 8.4099
25 | Little Brosna | RS25L021000 |  | Dissolved Oxygen (mg/l) | 37 | 7.61 | 10.4203 | 12.75 | 1.286
25 | Little Brosna
25 | Lorrha Stream | RS25L050200 | Br SW of Lorrha | [6 empty] | 191690 | 204484
25 | Lorrha Stream | RS25L050200 |  | Alkalinity-total (mg/l HCO3) | 18 | 270 | 305.2816 | 330 | 19.6545
25 | Lorrha Stream | RS25L050200 |  | Chloride (mg/l Cl) | 21 | 4.2 | 20.6633 | 26.15 | 4.8808
25 | Lorrha Stream | RS25L050200 |  | Conductivity @25°C (µS/cm) | 21 | 518 | 645.5238 | 735 | 48.8586
25 | Lorrha Stream | RS25L050200 |  | pH | 21 | 7.19 | 7.8102 | 8.15 | 0.19543
25 | Lorrha Stream | RS25L050200 |  | Temperature °C | 21 | 5.2 | 11.0571 | 16.9 | 3.6488
25 | Lorrha Stream | RS25L050200 |  | Total Hardness (mg/l CaCO3) | 21 | 246 | 319.3524 | 391 | 38.4579
25 | Lorrha Stream | RS25L050200 |  | True Colour (Hazen) | 21 | 26 | 78.9048 | 146 | 30.5891
25 | Lorrha Stream | RS25L050200 |  | Nitrate (mg/l N) | 18 | 1.013 | 2.2833 | 4.417 | 0.8566
25 | Lorrha Stream | RS25L050200 |  | Nitrite (mg/l N) | 21 | 0.003 | 0.013143 | 0.051 | 0.01278
25 | Lorrha Stream | RS25L050200 |  | ortho-Phosphate (mg/l P) | 21 | 0.018 | 0.034019 | 0.07 | 0.012838
25 | Lorrha Stream | RS25L050200 |  | Total Oxidised Nitrogen (mg/l N) | 21 | 1.017 | 2.2364 | 4.426 | 0.80789
25 | Lorrha Stream | RS25L050200 |  | Ammonia-Total (mg/l N) | 21 | 0.013 | 0.033381 | 0.07 | 0.015564
25 | Lorrha Stream | RS25L050200 |  | BOD - 5 days (Total) (mg/l O2) | 21 | 0.63 | 1.4048 | 2.54 | 0.42233
25 | Lorrha Stream | RS25L050200 |  | Dissolved Oxygen (% Saturation) | 20 | 78 | 91.195 | 119.1 | 9.3741
25 | Lorrha Stream | RS25L050200 |  | Dissolved Oxygen (mg/l) | 14 | 7.8 | 9.7164 | 12.12 | 1.4004
25 | Lorrha Stream
25 | Mulkear (Limerick) | RS25M040100 | Dromkeen Br | [6 empty] | 174031 | 148040
25 | Mulkear (Limerick) | RS25M040100 |  | Alkalinity-total (mg/l CaCO3) | 31 | 56.5 | 143.901 | 200 | 35.1777
25 | Mulkear (Limerick) | RS25M040100 |  | Chloride (mg/l Cl) | 32 | 8.23 | 14.5834 | 24.57 | 3.1628
25 | Mulkear (Limerick) | RS25M040100 |  | Conductivity @20°C (µS/cm) | 36 | 142 | 300.2222 | 394 | 58.289
25 | Mulkear (Limerick) | RS25M040100 |  | pH | 35 | 7.1 | 7.9757 | 8.4 | 0.27342
25 | Mulkear (Limerick) | RS25M040100 |  | Temperature °C | 36 | 3.7 | 10.0639 | 16.5 | 3.5071
25 | Mulkear (Limerick) | RS25M040100 |  | Total Hardness (mg/l CaCO3) | 32 | 68 | 154.4259 | 217 | 36.2509
25 | Mulkear (Limerick) | RS25M040100 |  | True Colour (Hazen) | 36 | 14 | 64.3278 | 150 | 36.6636
25 | Mulkear (Limerick) | RS25M040100 |  | Nitrate (mg/l N) | 36 | 0.43 | 1.2311 | 2.29 | 0.46609
25 | Mulkear (Limerick) | RS25M040100 |  | Nitrite (mg/l N) | 32 | 0.002 | 0.013969 | 0.14 | 0.026385
25 | Mulkear (Limerick) | RS25M040100 |  | ortho-Phosphate (mg/l P) | 35 | 0.011 | 0.0404 | 0.137 | 0.025097
25 | Mulkear (Limerick) | RS25M040100 |  | Total Oxidised Nitrogen (mg/l N) | 35 | 0.43 | 1.2357 | 2.33 | 0.48082
25 | Mulkear (Limerick) | RS25M040100 |  | Total Phosphorus (mg/l P) | 4 | 0.067 | 0.10575 | 0.155 | 0.037429
25 | Mulkear (Limerick) | RS25M040100 |  | Ammonia-Total (mg/l N) | 36 | 0.012 | 0.057278 | 0.34 | 0.05512
25 | Mulkear (Limerick) | RS25M040100 |  | BOD - 5 days (Total) (mg/l O2) | 36 | 1 | 1.8042 | 3 | 0.56134
25 | Mulkear (Limerick) | RS25M040100 |  | Dissolved Oxygen (% Saturation) | 12 | 86 | 92.0917 | 98 | 4.1089
25 | Mulkear (Limerick) | RS25M040100 |  | Dissolved Oxygen (% Saturation) | 23 | 79 | 95.8565 | 118 | 9.5815
25 | Mulkear (Limerick)
25 | Mulkear (Limerick) | RS25M040300 | Br nr Abingdon Ho | [6 empty] | 171538 | 153428
25 | Mulkear (Limerick) | RS25M040300 |  | Alkalinity-total (mg/l CaCO3) | 31 | 64 | 147.7471 | 335 | 52.2485
25 | Mulkear (Limerick) | RS25M040300 |  | Chloride (mg/l Cl) | 31 | 3.02 | 14.4081 | 26.5 | 4.2529
25 | Mulkear (Limerick) | RS25M040300 |  | Conductivity @20°C (µS/cm) | 36 | 155 | 300.6389 | 394 | 66.336
25 | Mulkear (Limerick) | RS25M040300 |  | pH | 35 | 7.1 | 7.9754 | 8.5 | 0.32442
25 | Mulkear (Limerick) | RS25M040300 |  | Temperature °C | 36 | 3.8 | 10.0972 | 16.6 | 3.6011
25 | Mulkear (Limerick) | RS25M040300 |  | Total Hardness (mg/l CaCO3) | 32 | 70.2 | 153.5244 | 223 | 42.2337
25 | Mulkear (Limerick) | RS25M040300 |  | True Colour (Hazen) | 36 | 2.5 | 75.0028 | 150 | 42.9443
25 | Mulkear (Limerick) | RS25M040300 |  | Nitrate (mg/l N) | 36 | 0.24 | 1.1433 | 2.27 | 0.52488
25 | Mulkear (Limerick) | RS25M040300 |  | Nitrite (mg/l N) | 33 | 0.002 | 0.016879 | 0.13 | 0.027071
25 | Mulkear (Limerick) | RS25M040300 |  | ortho-Phosphate (mg/l P) | 35 | 0.005 | 0.050229 | 0.322 | 0.051587
25 | Mulkear (Limerick) | RS25M040300 |  | Total Oxidised Nitrogen (mg/l N) | 35 | 0.24 | 1.159 | 2.31 | 0.54107
25 | Mulkear (Limerick) | RS25M040300 |  | Total Phosphorus (mg/l P) | 4 | 0.059 | 0.14275 | 0.25 | 0.079214
25 | Mulkear (Limerick) | RS25M040300 |  | Ammonia-Total (mg/l N) | 36 | 0.018 | 0.060222 | 0.28 | 0.046679
25 | Mulkear (Limerick) | RS25M040300 |  | BOD - 5 days (Total) (mg/l O2) | 36 | 1 | 1.9053 | 3 | 0.55682
25 | Mulkear (Limerick) | RS25M040300 |  | Dissolved Oxygen (% Saturation) | 12 | 84 | 92.0083 | 98 | 4.5767
25 | Mulkear (Limerick) | RS25M040300 |  | Dissolved Oxygen (% Saturation) | 23 | 81 | 94.9391 | 113 | 8.3055
25 | Mulkear (Limerick)
25 | Mulkear (Limerick) | RS25M040590 | Annacotty Br d/s weir | [6 empty] | 164262 | 157694
25 | Mulkear (Limerick) | RS25M040590 |  | Alkalinity-total (mg/l CaCO3) | 31 | 68.7 | 124.341 | 170 | 33.177
25 | Mulkear (Limerick) | RS25M040590 |  | Chloride (mg/l Cl) | 31 | 8.35 | 15.12 | 25.45 | 3.4498
25 | Mulkear (Limerick) | RS25M040590 |  | Conductivity @20°C (µS/cm) | 36 | 170 | 274.2778 | 358 | 56.0462
25 | Mulkear (Limerick) | RS25M040590 |  | pH | 35 | 7.1 | 7.9917 | 8.3 | 0.26962
25 | Mulkear (Limerick) | RS25M040590 |  | Temperature °C | 36 | 3.9 | 10.3056 | 17 | 3.6939
25 | Mulkear (Limerick) | RS25M040590 |  | Total Hardness (mg/l CaCO3) | 32 | 74.1 | 136.6719 | 185 | 34.94
25 | Mulkear (Limerick) | RS25M040590 |  | True Colour (Hazen) | 36 | 10 | 76.8778 | 175 | 43.8783
25 | Mulkear (Limerick) | RS25M040590 |  | Nitrate (mg/l N) | 36 | 0.27 | 0.98889 | 2.04 | 0.41784
25 | Mulkear (Limerick) | RS25M040590 |  | Nitrite (mg/l N) | 33 | 0.002 | 0.021273 | 0.16 | 0.039927
25 | Mulkear (Limerick) | RS25M040590 |  | ortho-Phosphate (mg/l P) | 35 | 0.005 | 0.033229 | 0.067 | 0.01749
25 | Mulkear (Limerick) | RS25M040590 |  | Total Oxidised Nitrogen (mg/l N) | 35 | 0.27 | 1.0041 | 2.2 | 0.4429
25 | Mulkear (Limerick) | RS25M040590 |  | Total Phosphorus (mg/l P) | 4 | 0.06 | 0.08975 | 0.117 | 0.030988
25 | Mulkear (Limerick) | RS25M040590 |  | Ammonia-Total (mg/l N) | 36 | 0.007 | 0.055667 | 0.34 | 0.055292
25 | Mulkear (Limerick) | RS25M040590 |  | BOD - 5 days (Total) (mg/l O2) | 36 | 1 | 1.8733 | 4.9 | 0.79101
25 | Mulkear (Limerick) | RS25M040590 |  | Dissolved Oxygen (% Saturation) | 12 | 95 | 99.4833 | 106 | 3.142
25 | Mulkear (Limerick) | RS25M040590 |  | Dissolved Oxygen (% Saturation) | 23 | 87 | 98.7739 | 112 | 6.9026
25 | Mulkear (Limerick)
25 | Moate Stream | RS25M050400 | Br nr Sheean Ho | [6 empty] | 222091 | 233763
25 | Moate Stream | RS25M050400 |  | Alkalinity-total (mg/l HCO3) | 44 | 210 | 311.8448 | 364 | 31.0629
25 | Moate Stream | RS25M050400 |  | Chloride (mg/l Cl) | 44 | 14.17 | 22.3814 | 29.36 | 3.8094
25 | Moate Stream | RS25M050400 |  | Conductivity @25°C (µS/cm) | 44 | 520 | 695.3864 | 768 | 62.0825
25 | Moate Stream | RS25M050400 |  | pH | 44 | 7.17 | 7.8612 | 8.15 | 0.24487
25 | Moate Stream | RS25M050400 |  | Temperature °C | 44 | 3.1 | 10.0182 | 15.3 | 3.5211
25 | Moate Stream | RS25M050400 |  | Total Hardness (mg/l CaCO3) | 44 | 204.2 | 342.6864 | 401 | 37.9442
25 | Moate Stream | RS25M050400 |  | True Colour (Hazen) | 43 | 32 | 83.3023 | 217 | 45.0368
25 | Moate Stream | RS25M050400 |  | Nitrate (mg/l N) | 44 | 1.027 | 2.0643 | 3.666 | 0.62932
25 | Moate Stream | RS25M050400 |  | Nitrite (mg/l N) | 44 | 0.006 | 0.033364 | 0.115 | 0.021319
25 | Moate Stream | RS25M050400 |  | ortho-Phosphate (mg/l P) | 44 | 0 | 0.023727 | 0.079 | 0.016807
25 | Moate Stream | RS25M050400 |  | Total Oxidised Nitrogen (mg/l N) | 44 | 1.055 | 2.0977 | 3.717 | 0.63992
25 | Moate Stream | RS25M050400 |  | Ammonia-Total (mg/l N) | 44 | 0 | 0.18052 | 0.616 | 0.144
25 | Moate Stream | RS25M050400 |  | BOD - 5 days (Total) (mg/l O2) | 44 | 0.89 | 1.8684 | 4.3 | 0.6282
25 | Moate Stream | RS25M050400 |  | Dissolved Oxygen (% Saturation) | 44 | 72.8 | 86.5134 | 107.8 | 7.6063
25 | Moate Stream | RS25M050400 |  | Dissolved Oxygen (mg/l) | 37 | 6.72 | 9.5443 | 14.34 | 1.5758
25 | Moate Stream
25 | Nenagh | RS25N010200 | Lacken Br | [6 empty] | 196000 | 173007
25 | Nenagh | RS25N010200 |  | Alkalinity-total (mg/l CaCO3) | 17 | 49 | 110 | 152 | 29.2147
25 | Nenagh | RS25N010200 |  | Alkalinity-total (mg/l HCO3) | 17 | 62.088 | 109.9911 | 152 | 23.1876
25 | Nenagh | RS25N010200 |  | Chloride (mg/l Cl) | 34 | 12 | 15.3618 | 18.29 | 1.4361
25 | Nenagh | RS25N010200 |  | Conductivity @25°C (µS/cm) | 34 | 195 | 304.9118 | 412 | 55.341
25 | Nenagh | RS25N010200 |  | Flow / Discharge Rate (m3/s) | 7 | 0.42 | 1.0314 | 2.3 | 0.74716
25 | Nenagh | RS25N010200 |  | Gauge Reading (m) | 7 | 0.31 | 0.38286 | 0.47 | 0.06873
25 | Nenagh | RS25N010200 |  | pH | 34 | 7.175 | 7.9616 | 8.66 | 0.26697
25 | Nenagh | RS25N010200 |  | Temperature °C | 33 | 6.7 | 10.6455 | 16.6 | 2.7179
25 | Nenagh | RS25N010200 |  | Total Hardness (mg/l CaCO3) | 27 | 69.6 | 134.2481 | 194 | 26.7789
25 | Nenagh | RS25N010200 |  | True Colour (Hazen) | 34 | 5 | 22.5882 | 72 | 16.358
25 | Nenagh | RS25N010200 |  | Nitrate (mg/l N) | 17 | 1.818 | 3.6115 | 6.583 | 1.2459
25 | Nenagh | RS25N010200 |  | Nitrite (mg/l N) | 34 | 0.001 | 0.0050294 | 0.017 | 0.0036222
25 | Nenagh | RS25N010200 |  | ortho-Phosphate (mg/l P) | 34 | 0 | 0.010147 | 0.03 | 0.0075884
25 | Nenagh | RS25N010200 |  | Total Oxidised Nitrogen (mg/l N) | 34 | 1.8 | 3.7496 | 6.591 | 1.2626
25 | Nenagh | RS25N010200 |  | Ammonia-Total (mg/l N) | 34 | 0 | 0.020324 | 0.167 | 0.028306
25 | Nenagh | RS25N010200 |  | BOD - 5 days (Total) (mg/l O2) | 34 | 0.4 | 1.2374 | 7.3 | 1.173
25 | Nenagh | RS25N010200 |  | Dissolved Oxygen (% Saturation) | 32 | 90 | 101.3594 | 113.6 | 5.1445
25 | Nenagh | RS25N010200 |  | Dissolved Oxygen (mg/l) | 13 | 9.2 | 11.2277 | 12.89 | 1.1484
25 | Nenagh
25 | Nenagh | RS25N010300 | Ballysoilshaun Br | [6 empty] | 191603 | 173944
25 | Nenagh | RS25N010300 |  | Alkalinity-total (mg/l CaCO3) | 38 | 58 | 145.6316 | 231 | 32.4091
25 | Nenagh | RS25N010300 |  | Chloride (mg/l Cl) | 55 | 11 | 15.2693 | 21.81 | 1.7126
25 | Nenagh | RS25N010300 |  | Conductivity @25°C (µS/cm) | 54 | 223 | 364.7037 | 469 | 61.5978
25 | Nenagh | RS25N010300 |  | pH | 55 | 7 | 7.9564 | 8.6 | 0.26159
25 | Nenagh | RS25N010300 |  | Sulphate mg/l | 28 | 6.1 | 10.1411 | 20.85 | 3.6138
25 | Nenagh | RS25N010300 |  | Temperature °C | 54 | 2.7 | 10.9019 | 20.7 | 3.8291
25 | Nenagh | RS25N010300 |  | Total Hardness (mg/l CaCO3) | 41 | 85 | 165.6829 | 228 | 36.1064
25 | Nenagh | RS25N010300 |  | True Colour (Hazen) | 55 | 2.5 | 28.6 | 100 | 22.2547
25 | Nenagh | RS25N010300 |  | Nitrite (mg/l N) | 54 | 0.001 | 0.0054444 | 0.025 | 0.0050195
25 | Nenagh | RS25N010300 |  | ortho-Phosphate (mg/l P) | 53 | 0.003 | 0.015245 | 0.072 | 0.013685
25 | Nenagh | RS25N010300 |  | Total Oxidised Nitrogen (mg/l N) | 55 | 1.72 | 3.5785 | 6.1 | 1.0833
25 | Nenagh | RS25N010300 |  | Ammonia-Total (mg/l N) | 54 | 0.0015 | 0.02162 | 0.17 | 0.031432
25 | Nenagh | RS25N010300 |  | BOD - 5 days (Total) (mg/l O2) | 53 | 0.15 | 0.83491 | 1.5 | 0.31095
25 | Nenagh | RS25N010300 |  | Dissolved Oxygen (% Saturation) | 53 | 59.3 | 98.6981 | 144 | 12.0822
25 | Nenagh
25 | Nenagh | RS25N010500 | Tyrone Br. | [6 empty] | 187572 | 177917
25 | Nenagh | RS25N010500 |  | Alkalinity-total (mg/l CaCO3) | 14 | 115 | 163.3571 | 199 | 25.9159
25 | Nenagh | RS25N010500 |  | Alkalinity-total (mg/l HCO3) | 17 | 106.647 | 165.3098 | 198.85 | 29.4351
25 | Nenagh | RS25N010500 |  | Chloride (mg/l Cl) | 31 | 13 | 16.5174 | 19 | 1.5094
25 | Nenagh | RS25N010500 |  | Conductivity @25°C (µS/cm) | 31 | 277 | 397.6129 | 478 | 56.4616
25 | Nenagh | RS25N010500 |  | Flow / Discharge Rate (m3/s) | 10 | 0.6 | 2.208 | 6.4 | 2.1461
25 | Nenagh | RS25N010500 |  | Gauge Reading (m) | 11 | 0.34 | 0.66 | 1 | 0.22136
25 | Nenagh | RS25N010500 |  | pH | 31 | 7.9 | 8.1553 | 8.49 | 0.17572
25 | Nenagh | RS25N010500 |  | Temperature °C | 30 | 6.3 | 10.9267 | 16.2 | 3.0486
25 | Nenagh | RS25N010500 |  | Total Hardness (mg/l CaCO3) | 25 | 115.5 | 188.348 | 251 | 34.192
25 | Nenagh | RS25N010500 |  | True Colour (Hazen) | 31 | 3 | 22.4516 | 69 | 16.0911
25 | Nenagh | RS25N010500 |  | Nitrate (mg/l N) | 17 | 1.682 | 3.2079 | 5.04 | 0.98045
25 | Nenagh | RS25N010500 |  | Nitrite (mg/l N) | 31 | 0.002 | 0.0063871 | 0.023 | 0.0046092
25 | Nenagh | RS25N010500 |  | ortho-Phosphate (mg/l P) | 31 | 0 | 0.011161 | 0.03 | 0.0078064
25 | Nenagh | RS25N010500 |  | Total Oxidised Nitrogen (mg/l N) | 31 | 1.685 | 3.2398 | 5.1 | 0.94524
25 | Nenagh | RS25N010500 |  | Ammonia-Total (mg/l N) | 31 | 0 | 0.018516 | 0.042 | 0.01178
25 | Nenagh | RS25N010500 |  | BOD - 5 days (Total) (mg/l O2) | 31 | 0.15 | 1.2129 | 3.48 | 0.70451
25 | Nenagh | RS25N010500 |  | Dissolved Oxygen (% Saturation) | 29 | 80.3 | 102.0552 | 122.5 | 9.048
25 | Nenagh | RS25N010500 |  | Dissolved Oxygen (mg/l) | 13 | 8.3 | 11.21 | 12.59 | 1.3764
25 | Nenagh
25 | Nenagh | RS25N010640 | U/s Nenagh Br(Holywell) | [6 empty] | - | -
25 | Nenagh | RS25N010640 |  | Alkalinity-total (mg/l CaCO3) | 18 | 149 | 220.5556 | 282 | 31.9765
25 | Nenagh | RS25N010640 |  | Alkalinity-total (mg/l HCO3) | 17 | 141.682 | 218.3101 | 322.58 | 48.1537
25 | Nenagh | RS25N010640 |  | Chloride (mg/l Cl) | 35 | 15 | 23.454 | 43 | 5.8525
25 | Nenagh | RS25N010640 |  | Conductivity @25°C (µS/cm) | 35 | 354 | 528.8857 | 730 | 89.3255
25 | Nenagh | RS25N010640 |  | pH | 35 | 7.459 | 8.1255 | 8.624 | 0.2353
25 | Nenagh | RS25N010640 |  | Temperature °C | 34 | 5.3 | 11.4324 | 17.2 | 3.4575
25 | Nenagh | RS25N010640 |  | Total Hardness (mg/l CaCO3) | 28 | 158.2 | 248.5607 | 351 | 45.0479
25 | Nenagh | RS25N010640 |  | True Colour (Hazen) | 35 | 1 | 21.2857 | 72 | 15.5782
25 | Nenagh | RS25N010640 |  | Nitrate (mg/l N) | 17 | 2.321 | 4.3569 | 7.589 | 1.4364
25 | Nenagh | RS25N010640 |  | Nitrite (mg/l N) | 35 | 0.001 | 0.021114 | 0.114 | 0.023571
25 | Nenagh | RS25N010640 |  | ortho-Phosphate (mg/l P) | 35 | 0.005 | 0.026057 | 0.12 | 0.020587
25 | Nenagh | RS25N010640 |  | Total Oxidised Nitrogen (mg/l N) | 35 | 2.3 | 4.31 | 7.59 | 1.2119
25 | Nenagh | RS25N010640 |  | Ammonia-Total (mg/l N) | 35 | 0 | 0.047743 | 0.27 | 0.047762
25 | Nenagh | RS25N010640 |  | BOD - 5 days (Total) (mg/l O2) | 35 | 0.4 | 1.3303 | 3.5 | 0.74377
25 | Nenagh | RS25N010640 |  | Dissolved Oxygen (% Saturation) | 33 | 88 | 103.4818 | 129 | 10.7311
25 | Nenagh | RS25N010640 |  | Dissolved Oxygen (mg/l) | 13 | 8.75 | 10.8469 | 13.03 | 1.533
25 | Nenagh
25 | Nenagh | RS25N010660 | 0.1 km d/s Nenagh Old Br | [6 empty] | - | -
25 | Nenagh | RS25N010660 |  | Alkalinity-total (mg/l CaCO3) | 17 | 136 | 216.6471 | 264 | 32.0682
25 | Nenagh | RS25N010660 |  | Chloride (mg/l Cl) | 17 | 17 | 26.9412 | 44 | 8.2573
25 | Nenagh | RS25N010660 |  | Conductivity @25°C (µS/cm) | 17 | 130 | 528.6471 | 658 | 121.5216
25 | Nenagh | RS25N010660 |  | Flow / Discharge Rate (m3/s) | 7 | 0.86 | 4.9657 | 10.5 | 4.0547
25 | Nenagh | RS25N010660 |  | Gauge Reading (m) | 7 | 0.56 | 0.86429 | 1.24 | 0.2569
25 | Nenagh | RS25N010660 |  | pH | 17 | 8 | 8.1588 | 8.6 | 0.16977
25 | Nenagh | RS25N010660 |  | Temperature °C | 16 | 5.2 | 11.2063 | 15.2 | 3.1554
25 | Nenagh | RS25N010660 |  | Total Hardness (mg/l CaCO3) | 10 | 191 | 253.2 | 323 | 42.8947
25 | Nenagh | RS25N010660 |  | True Colour (Hazen) | 17 | 5 | 20.4706 | 48 | 12.62
25 | Nenagh | RS25N010660 |  | Nitrite (mg/l N) | 17 | 0.003 | 0.026706 | 0.111 | 0.026974
25 | Nenagh | RS25N010660 |  | ortho-Phosphate (mg/l P) | 17 | 0.005 | 0.029471 | 0.073 | 0.017169
25 | Nenagh | RS25N010660 |  | Total Oxidised Nitrogen (mg/l N) | 17 | 2.2 | 4.2447 | 5.5 | 0.93912
25 | Nenagh | RS25N010660 |  | Ammonia-Total (mg/l N) | 17 | 0.018 | 0.061588 | 0.26 | 0.069203
25 | Nenagh | RS25N010660 |  | BOD - 5 days (Total) (mg/l O2) | 17 | 0.4 | 1.1588 | 2.8 | 0.68379
25 | Nenagh | RS25N010660 |  | Dissolved Oxygen (% Saturation) | 15 | 96 | 105.6667 | 121 | 8.4825
25 | Nenagh
25 | Nenagh | RS25N010800 | Annaghbeg Br | [6 empty] | 183100 | 184890
25 | Nenagh | RS25N010800 |  | Alkalinity-total (mg/l CaCO3) | 18 | 182 | 237.8333 | 295 | 31.4573
25 | Nenagh | RS25N010800 |  | Alkalinity-total (mg/l HCO3) | 17 | 151.415 | 232.7015 | 392.5 | 53.4382
25 | Nenagh | RS25N010800 |  | Chloride (mg/l Cl) | 35 | 17 | 26.122 | 52 | 7.5778
25 | Nenagh | RS25N010800 |  | Conductivity @25°C (µS/cm) | 35 | 374 | 558.7714 | 825 | 87.5386
25 | Nenagh | RS25N010800 |  | pH | 35 | 7.877 | 8.1878 | 8.53 | 0.14777
25 | Nenagh | RS25N010800 |  | Temperature °C | 34 | 5.4 | 11.4412 | 16.8 | 3.3341
25 | Nenagh | RS25N010800 |  | Total Hardness (mg/l CaCO3) | 28 | 168.4 | 267.7214 | 432 | 52.627
25 | Nenagh | RS25N010800 |  | True Colour (Hazen) | 35 | 3 | 21.6286 | 73 | 14.188
25 | Nenagh | RS25N010800 |  | Nitrate (mg/l N) | 17 | 2.413 | 4.353 | 7.841 | 1.4279
25 | Nenagh | RS25N010800 |  | Nitrite (mg/l N) | 34 | 0.005 | 0.018353 | 0.08 | 0.015618
25 | Nenagh | RS25N010800 |  | ortho-Phosphate (mg/l P) | 35 | 0.003 | 0.023714 | 0.094 | 0.017539
25 | Nenagh | RS25N010800 |  | Total Oxidised Nitrogen (mg/l N) | 35 | 2.423 | 4.3435 | 7.86 | 1.1492
25 | Nenagh | RS25N010800 |  | Ammonia-Total (mg/l N) | 35 | 0 | 0.034886 | 0.15 | 0.027968
25 | Nenagh | RS25N010800 |  | BOD - 5 days (Total) (mg/l O2) | 35 | 0.3 | 1.4677 | 8.1 | 1.3073
25 | Nenagh | RS25N010800 |  | Dissolved Oxygen (% Saturation) | 33 | 85 | 106.0333 | 139 | 10.4411
25 | Nenagh | RS25N010800 |  | Dissolved Oxygen (mg/l) | 13 | 8.19 | 11.3123 | 12.7 | 1.3872
25 | Nenagh
25 | Newport (Tipperary) | RS25N020100 | Ford u/s Doonane R confl | [6 empty] | 177521 | 166812
25 | Newport (Tipperary) | RS25N020100 |  | Alkalinity-total (mg/l CaCO3) | 15 | 27 | 64.9333 | 88 | 19.6231
25 | Newport (Tipperary) | RS25N020100 |  | Alkalinity-total (mg/l HCO3) | 16 | 22.836 | 57.7191 | 82.76 | 16.1391
25 | Newport (Tipperary) | RS25N020100 |  | Chloride (mg/l Cl) | 31 | 9.38 | 11.7103 | 15 | 1.5024
25 | Newport (Tipperary) | RS25N020100 |  | Conductivity @25°C (µS/cm) | 31 | 85.6 | 161.5774 | 220 | 33.705
25 | Newport (Tipperary) | RS25N020100 |  | pH | 31 | 7.07 | 7.9593 | 8.64 | 0.33017
25 | Newport (Tipperary) | RS25N020100 |  | Temperature °C | 31 | 2.2 | 9.6584 | 15.9 | 4.0808
25 | Newport (Tipperary) | RS25N020100 |  | Total Hardness (mg/l CaCO3) | 26 | 15 | 64.3423 | 93 | 22.5358
25 | Newport (Tipperary) | RS25N020100 |  | True Colour (Hazen) | 31 | 15 | 57.0645 | 268 | 46.0919
25 | Newport (Tipperary) | RS25N020100 |  | Nitrate (mg/l N) | 16 | 0.121 | 0.39594 | 1.337 | 0.2878
25 | Newport (Tipperary) | RS25N020100 |  | Nitrite (mg/l N) | 31 | 0 | 0.0008871 | 0.003 | 0.00098073
25 | Newport (Tipperary) | RS25N020100 |  | ortho-Phosphate (mg/l P) | 31 | 0 | 0.0095806 | 0.062 | 0.011189
25 | Newport (Tipperary) | RS25N020100 |  | Total Oxidised Nitrogen (mg/l N) | 31 | 0.1 | 0.40129 | 1.338 | 0.25466
25 | Newport (Tipperary) | RS25N020100 |  | Ammonia-Total (mg/l N) | 31 | 0 | 0.015548 | 0.044 | 0.0096189
25 | Newport (Tipperary) | RS25N020100 |  | BOD - 5 days (Total) (mg/l O2) | 31 | 0.25 | 1.1516 | 2.59 | 0.52059
25 | Newport (Tipperary) | RS25N020100 |  | Dissolved Oxygen (% Saturation) | 31 | 69.6 | 100.9871 | 114.5 | 8.9811
25 | Newport (Tipperary) | RS25N020100 |  | Dissolved Oxygen (mg/l) | 14 | 8.69 | 11.06 | 13.1 | 1.5443
25 | Newport (Tipperary)
25 | Newport (Tipperary) | RS25N020200 | Rockvale Br nr Mackney | [6 empty] | 173878 | 163344
25 | Newport (Tipperary) | RS25N020200 |  | Alkalinity-total (mg/l CaCO3) | 23 | 30 | 66.3043 | 107 | 22.3616
25 | Newport (Tipperary) | RS25N020200 |  | Chloride (mg/l Cl) | 39 | 9 | 11.6659 | 16 | 1.8546
25 | Newport (Tipperary) | RS25N020200 |  | Conductivity @25°C (µS/cm) | 38 | 106 | 177.6842 | 262 | 44.448
25 | Newport (Tipperary) | RS25N020200 |  | pH | 39 | 7.3 | 7.9359 | 8.4 | 0.28515
25 | Newport (Tipperary) | RS25N020200 |  | Sulphate mg/l | 25 | 3.1 | 4.364 | 10.2 | 1.3583
25 | Newport (Tipperary) | RS25N020200 |  | Temperature °C | 38 | 2 | 10.3342 | 17.6 | 4.1665
25 | Newport (Tipperary) | RS25N020200 |  | Total Hardness (mg/l CaCO3) | 30 | 15 | 70.96 | 119 | 25.6444
25 | Newport (Tipperary) | RS25N020200 |  | True Colour (Hazen) | 39 | 10 | 53.1538 | 175 | 37.8845
25 | Newport (Tipperary) | RS25N020200 |  | Nitrite (mg/l N) | 39 | 0.0005 | 0.0010897 | 0.006 | 0.0010691
25 | Newport (Tipperary) | RS25N020200 |  | ortho-Phosphate (mg/l P) | 38 | 0.003 | 0.010263 | 0.052 | 0.010929
25 | Newport (Tipperary) | RS25N020200 |  | Total Oxidised Nitrogen (mg/l N) | 39 | 0.2 | 0.51897 | 1.2 | 0.20662
25 | Newport (Tipperary) | RS25N020200 |  | Ammonia-Total (mg/l N) | 38 | 0.0015 | 0.011737 | 0.079 | 0.013129
25 | Newport (Tipperary) | RS25N020200 |  | BOD - 5 days (Total) (mg/l O2) | 39 | 0.15 | 0.98462 | 3.7 | 0.67941
25 | Newport (Tipperary) | RS25N020200 |  | Dissolved Oxygen (% Saturation) | 38 | 83.3 | 99.4684 | 150.1 | 11.0093
25 | Newport (Tipperary)
25 | Newport (Tipperary) | RS25N020300 | Portryan Br | [6 empty] | - | -
25 | Newport (Tipperary) | RS25N020300 |  | Alkalinity-total (mg/l CaCO3) | 15 | 34 | 86.8 | 135 | 28.4535
25 | Newport (Tipperary) | RS25N020300 |  | Chloride (mg/l Cl) | 15 | 11 | 12.9333 | 15 | 1.4864
25 | Newport (Tipperary) | RS25N020300 |  | Conductivity @25°C (µS/cm) | 15 | 125 | 220.8 | 292 | 49.5727
25 | Newport (Tipperary) | RS25N020300 |  | pH | 15 | 7.8 | 8.0867 | 8.5 | 0.19952
25 | Newport (Tipperary) | RS25N020300 |  | Temperature °C | 15 | 2.6 | 10.1667 | 17.4 | 4.8758
25 | Newport (Tipperary) | RS25N020300 |  | Total Hardness (mg/l CaCO3) | 10 | 35 | 86.2 | 119 | 29.7501
25 | Newport (Tipperary) | RS25N020300 |  | True Colour (Hazen) | 15 | 15 | 52 | 102 | 30.107
25 | Newport (Tipperary) | RS25N020300 |  | Nitrite (mg/l N) | 15 | 0.0005 | 0.0035667 | 0.032 | 0.0079549
25 | Newport (Tipperary) | RS25N020300 |  | ortho-Phosphate (mg/l P) | 15 | 0.003 | 0.019867 | 0.11 | 0.026568
25 | Newport (Tipperary) | RS25N020300 |  | Total Oxidised Nitrogen (mg/l N) | 15 | 0.2 | 0.622 | 0.9 | 0.19458
25 | Newport (Tipperary) | RS25N020300 |  | Ammonia-Total (mg/l N) | 15 | 0.004 | 0.0338 | 0.31 | 0.076819
25 | Newport (Tipperary) | RS25N020300 |  | BOD - 5 days (Total) (mg/l O2) | 15 | 0.5 | 1.02 | 1.8 | 0.39857
25 | Newport (Tipperary) | RS25N020300 |  | Dissolved Oxygen (% Saturation) | 15 | 82 | 102.4 | 112 | 6.8118
25 | Newport (Tipperary)
25 | Newtown | RS25N030200 | Newtown Br | [6 empty] | 180441 | 180696
25 | Newtown | RS25N030200 |  | Alkalinity-total (mg/l CaCO3) | 14 | 46 | 75.8571 | 101 | 16.5337
25 | Newtown | RS25N030200 |  | Alkalinity-total (mg/l HCO3) | 17 | 54 | 79.2034 | 96 | 11.6975
25 | Newtown | RS25N030200 |  | Chloride (mg/l Cl) | 32 | 11 | 15.0556 | 17.12 | 1.2386
25 | Newtown | RS25N030200 |  | Conductivity @25°C (µS/cm) | 32 | 143 | 225.6562 | 277 | 27.6529
25 | Newtown | RS25N030200 |  | pH | 32 | 7.619 | 8.1665 | 8.6 | 0.21461
25 | Newtown | RS25N030200 |  | Temperature °C | 32 | 6.1 | 11.2906 | 16.6 | 3.0375
25 | Newtown | RS25N030200 |  | Total Hardness (mg/l CaCO3) | 27 | 50 | 91.1444 | 128 | 19.1624
25 | Newtown | RS25N030200 |  | True Colour (Hazen) | 31 | 4 | 26.129 | 151 | 30.362
25 | Newtown | RS25N030200 |  | Nitrate (mg/l N) | 17 | 1.82 | 2.564 | 3.592 | 0.49112
25 | Newtown | RS25N030200 |  | Nitrite (mg/l N) | 32 | 0.002 | 0.0057188 | 0.011 | 0.002261
25 | Newtown | RS25N030200 |  | ortho-Phosphate (mg/l P) | 31 | 0.004 | 0.028226 | 0.091 | 0.024711
25 | Newtown | RS25N030200 |  | Total Oxidised Nitrogen (mg/l N) | 31 | 1.4 | 2.6711 | 7.1 | 0.99691
25 | Newtown | RS25N030200 |  | Ammonia-Total (mg/l N) | 32 | 0.004 | 0.024844 | 0.169 | 0.029979
25 | Newtown | RS25N030200 |  | BOD - 5 days (Total) (mg/l O2) | 31 | 0.49 | 1.1019 | 2.3 | 0.43833
25 | Newtown | RS25N030200 |  | Dissolved Oxygen (% Saturation) | 32 | 81.4 | 101.8966 | 115 | 6.4768
25 | Newtown | RS25N030200 |  | Dissolved Oxygen (mg/l) | 13 | 7.96 | 11.1015 | 12.69 | 1.3766
25 | Newtown
25 | Ollatrim | RS25O010150 | Br d/s Ollatrim Br | [6 empty] | 198774 | 180921
25 | Ollatrim | RS25O010150 |  | Alkalinity-total (mg/l CaCO3) | 16 | 92 | 186.5625 | 230 | 39.3514
25 | Ollatrim | RS25O010150 |  | Alkalinity-total (mg/l HCO3) | 18 | 110 | 183.7421 | 228 | 31.7685
25 | Ollatrim | RS25O010150 |  | Chloride (mg/l Cl) | 35 | 12 | 17.1174 | 23 | 1.9818
25 | Ollatrim | RS25O010150 |  | Conductivity @25°C (µS/cm) | 35 | 222 | 423.1143 | 523 | 68.0254
25 | Ollatrim | RS25O010150 |  | pH | 35 | 7.262 | 8.1489 | 8.5 | 0.29555
25 | Ollatrim | RS25O010150 |  | Temperature °C | 35 | 5.1 | 11.4114 | 18.5 | 3.5611
25 | Ollatrim | RS25O010150 |  | Total Hardness (mg/l CaCO3) | 30 | 94 | 205.0033 | 290 | 42.4496
25 | Ollatrim | RS25O010150 |  | True Colour (Hazen) | 34 | 5 | 22.1765 | 75 | 14.8497
25 | Ollatrim | RS25O010150 |  | Nitrate (mg/l N) | 18 | 2.163 | 3.4841 | 5.11 | 0.80567
25 | Ollatrim | RS25O010150 |  | Nitrite (mg/l N) | 35 | 0.002 | 0.0088857 | 0.026 | 0.005063
25 | Ollatrim | RS25O010150 |  | ortho-Phosphate (mg/l P) | 35 | 0.001 | 0.025514 | 0.238 | 0.045062
25 | Ollatrim | RS25O010150 |  | Total Oxidised Nitrogen (mg/l N) | 34 | 1.8 | 3.3811 | 5.121 | 0.88716
25 | Ollatrim | RS25O010150 |  | Ammonia-Total (mg/l N) | 35 | 0.0015 | 0.020329 | 0.041 | 0.0099002
25 | Ollatrim | RS25O010150 |  | BOD - 5 days (Total) (mg/l O2) | 34 | 0.3 | 1.495 | 6.39 | 1.1212
25 | Ollatrim | RS25O010150 |  | Dissolved Oxygen (% Saturation) | 35 | 86.9 | 108.1029 | 125.6 | 8.53
25 | Ollatrim | RS25O010150 |  | Dissolved Oxygen (mg/l) | 13 | 8.27 | 11.5808 | 13.49 | 1.4041
25 | Ollatrim
25 | Ollatrim | RS25O010400 | Rathurles Br | [6 empty] | 190617 | 179783
25 | Ollatrim | RS25O010400 |  | Alkalinity-total (mg/l CaCO3) | 16 | 141 | 238.875 | 278 | 39.3173
25 | Ollatrim | RS25O010400 |  | Alkalinity-total (mg/l HCO3) | 17 | 158 | 233.6712 | 269.481 | 26.5273
25 | Ollatrim | RS25O010400 |  | Chloride (mg/l Cl) | 34 | 13 | 19.2115 | 22.16 | 1.9919
25 | Ollatrim | RS25O010400 |  | Conductivity @25°C (µS/cm) | 34 | 220 | 524.6176 | 612 | 81.4412
25 | Ollatrim | RS25O010400 |  | pH | 34 | 7.752 | 8.2096 | 8.7 | 0.20355
25 | Ollatrim | RS25O010400 |  | Temperature °C | 34 | 5 | 11.2029 | 17.1 | 3.4984
25 | Ollatrim | RS25O010400 |  | Total Hardness (mg/l CaCO3) | 29 | 147 | 256.9759 | 298 | 38.8396
25 | Ollatrim | RS25O010400 |  | True Colour (Hazen) | 33 | 5 | 23.9697 | 69 | 15.9912
25 | Ollatrim | RS25O010400 |  | Nitrate (mg/l N) | 17 | 2.753 | 4.5656 | 7.15 | 1.2767
25 | Ollatrim | RS25O010400 |  | Nitrite (mg/l N) | 34 | 0.002 | 0.0099118 | 0.027 | 0.005632
25 | Ollatrim | RS25O010400 |  | ortho-Phosphate (mg/l P) | 34 | 0 | 0.014441 | 0.035 | 0.010714
25 | Ollatrim | RS25O010400 |  | Total Oxidised Nitrogen (mg/l N) | 33 | 2.4 | 4.4372 | 7.171 | 1.2756
25 | Ollatrim | RS25O010400 |  | Ammonia-Total (mg/l N) | 34 | 0.0015 | 0.030456 | 0.198 | 0.032718
25 | Ollatrim | RS25O010400 |  | BOD - 5 days (Total) (mg/l O2) | 33 | 0.4 | 1.2373 | 3.44 | 0.6604
25 | Ollatrim | RS25O010400 |  | Dissolved Oxygen (% Saturation) | 34 | 83.2 | 106.7412 | 133.6 | 10.0458
25 | Ollatrim | RS25O010400 |  | Dissolved Oxygen (mg/l) | 13 | 8.04 | 11.5315 | 13.33 | 1.4715
25 | Ollatrim
25 | Pallas | RS25P010500 | Nr Church d/s Pallas Br | [6 empty] | 199911 | 207182
25 | Pallas | RS25P010500 |  | Alkalinity-total (mg/l CaCO3) | 13 | 255 | 358.3077 | 418 | 51.7162
25 | Pallas | RS25P010500 |  | Alkalinity-total (mg/l HCO3) | 18 | 304 | 344.2714 | 385.75 | 21.57
25 | Pallas | RS25P010500 |  | Chloride (mg/l Cl) | 33 | 18.75 | 23.4691 | 27.9 | 2.1394
25 | Pallas | RS25P010500 |  | Conductivity @25°C (µS/cm) | 33 | 683 | 763 | 821 | 31.9032
25 | Pallas | RS25P010500 |  | pH | 33 | 7.5 | 7.8419 | 8.1 | 0.11854
25 | Pallas | RS25P010500 |  | Temperature °C | 33 | 5.7 | 10.9515 | 14.9 | 2.7087
25 | Pallas | RS25P010500 |  | Total Hardness (mg/l CaCO3) | 27 | 304.3 | 432.4889 | 1696 | 255.0175
25 | Pallas | RS25P010500 |  | True Colour (Hazen) | 33 | 10 | 38.303 | 98 | 18.6639
25 | Pallas | RS25P010500 |  | Nitrate (mg/l N) | 18 | 2.036 | 3.4738 | 5.948 | 1.008
25 | Pallas | RS25P010500 |  | Nitrite (mg/l N) | 33 | 0.003 | 0.015424 | 0.055 | 0.013108
25 | Pallas | RS25P010500 |  | ortho-Phosphate (mg/l P) | 33 | 0.005 | 0.035139 | 0.115 | 0.02145
25 | Pallas | RS25P010500 |  | Total Oxidised Nitrogen (mg/l N) | 33 | 2.052 | 3.6868 | 12 | 1.7258
25 | Pallas | RS25P010500 |  | Ammonia-Total (mg/l N) | 33 | 0.009 | 0.046667 | 0.15 | 0.035569
25 | Pallas | RS25P010500 |  | BOD - 5 days (Total) (mg/l O2) | 33 | 0.5 | 1.1155 | 1.87 | 0.36209
25 | Pallas | RS25P010500 |  | Dissolved Oxygen (% Saturation) | 33 | 80.3 | 90.5 | 109.8 | 7.6657
25 | Pallas | RS25P010500 |  | Dissolved Oxygen (mg/l) | 14 | 8.41 | 9.5929 | 11.4 | 0.89571
25 | Pallas
25 | Pollagh Stream (Brosna) | RS25P050300 | Br u/s Brosna R confl | [6 empty] | 219214 | 225009
25 | Pollagh Stream (Brosna) | RS25P050300 |  | Alkalinity-total (mg/l HCO3) | 42 | 160 | 281.1047 | 333.58 | 42.8531
25 | Pollagh Stream (Brosna) | RS25P050300 |  | Chloride (mg/l Cl) | 43 | 13.74 | 19.4907 | 23.3 | 2.0107
25 | Pollagh Stream (Brosna) | RS25P050300 |  | Conductivity @25°C (µS/cm) | 43 | 388 | 627.9535 | 718 | 80.3768
25 | Pollagh Stream (Brosna) | RS25P050300 |  | pH | 43 | 7.03 | 7.7948 | 8.12 | 0.21009
25 | Pollagh Stream (Brosna) | RS25P050300 |  | Temperature °C | 43 | 5.1 | 11.1651 | 18.4 | 3.4315
25 | Pollagh Stream (Brosna) | RS25P050300 |  | Total Hardness (mg/l CaCO3) | 42 | 211.5 | 318.8095 | 380 | 40.4891
25 | Pollagh Stream (Brosna) | RS25P050300 |  | True Colour (Hazen) | 43 | 38 | 118.4651 | 293 | 69.6404
25 | Pollagh Stream (Brosna) | RS25P050300 |  | Nitrate (mg/l N) | 42 | 1.477 | 3.2139 | 6.305 | 0.95766
25 | Pollagh Stream (Brosna) | RS25P050300 |  | Nitrite (mg/l N) | 43 | 0.014 | 0.041047 | 0.098 | 0.018334
25 | Pollagh Stream (Brosna) | RS25P050300 |  | ortho-Phosphate (mg/l P) | 43 | 0 | 0.0058837 | 0.038 | 0.0079499
25 | Pollagh Stream (Brosna) | RS25P050300 |  | Total Oxidised Nitrogen (mg/l N) | 42 | 1.518 | 3.2546 | 6.35 | 0.95238
25 | Pollagh Stream (Brosna) | RS25P050300 |  | Ammonia-Total (mg/l N) | 43 | 0.087 | 0.29651 | 0.788 | 0.16409
25 | Pollagh Stream (Brosna) | RS25P050300 |  | BOD - 5 days (Total) (mg/l O2) | 43 | 0.94 | 2.2333 | 4.22 | 0.8258
25 | Pollagh Stream (Brosna) | RS25P050300 |  | Dissolved Oxygen (% Saturation) | 42 | 69 | 87.5167 | 112.3 | 10.066
25 | Pollagh Stream (Brosna) | RS25P050300 |  | Dissolved Oxygen (mg/l) | 37 | 6.96 | 11.5914 | 91.04 | 13.4845
25 | Pollagh Stream (Brosna)
25 | Rapemills | RS25R010300 | Br at Rapemills | [6 empty] | 204747 | 210192
25 | Rapemills | RS25R010300 |  | Alkalinity-total (mg/l HCO3) | 44 | 223.76 | 310.8843 | 351.78 | 29.1505
25 | Rapemills | RS25R010300 |  | Chloride (mg/l Cl) | 44 | 17.06 | 22.7466 | 26.7 | 2.2313
25 | Rapemills | RS25R010300 |  | Conductivity @25°C (µS/cm) | 44 | 286 | 690.9091 | 776 | 86.3626
25 | Rapemills | RS25R010300 |  | pH | 44 | 7.62 | 7.9347 | 8.758 | 0.20526
25 | Rapemills | RS25R010300 |  | Temperature °C | 44 | 4.8 | 10.6202 | 16.29 | 2.9515
25 | Rapemills | RS25R010300 |  | Total Hardness (mg/l CaCO3) | 44 | 260.3 | 355.5273 | 537.6 | 45.6921
25 | Rapemills | RS25R010300 |  | True Colour (Hazen) | 43 | 16 | 73.8837 | 254 | 50.4622
25 | Rapemills | RS25R010300 |  | Nitrate (mg/l N) | 44 | 2.388 | 4.7061 | 7.267 | 1.252
25 | Rapemills | RS25R010300 |  | Nitrite (mg/l N) | 44 | 0.009 | 0.020227 | 0.054 | 0.010712
25 | Rapemills | RS25R010300 |  | ortho-Phosphate (mg/l P) | 44 | 0 | 0.0081364 | 0.026 | 0.0061591
25 | Rapemills | RS25R010300 |  | Total Oxidised Nitrogen (mg/l N) | 44 | 2.399 | 4.7269 | 7.298 | 1.2538
25 | Rapemills | RS25R010300 |  | Ammonia-Total (mg/l N) | 44 | 0 | 0.058977 | 0.168 | 0.039845
25 | Rapemills | RS25R010300 |  | BOD - 5 days (Total) (mg/l O2) | 44 | 0.67 | 1.385 | 2.66 | 0.46541
25 | Rapemills | RS25R010300 |  | Dissolved Oxygen (% Saturation) | 44 | 69.6 | 92.85 | 116.5 | 9.6399
25 | Rapemills | RS25R010300 |  | Dissolved Oxygen (mg/l) | 37 | 7.16 | 10.1927 | 13.07 | 1.2883
25 | Rapemills
25 | Rock (Birr) | RS25R020150 | Br d/s Millbrook Br | [6 empty] | - | -
25 | Rock (Birr) | RS25R020150 |  | Alkalinity-total (mg/l HCO3) | 43 | 192 | 333.3854 | 378.97 | 30.565
25 | Rock (Birr) | RS25R020150 |  | Chloride (mg/l Cl) | 43 | 15.15 | 19.806 | 22.89 | 1.9016
25 | Rock (Birr) | RS25R020150 |  | Conductivity @25°C (µS/cm) | 43 | 424 | 708.7209 | 782 | 66.4302
25 | Rock (Birr) | RS25R020150 |  | pH | 43 | 7.5 | 8.0724 | 8.38 | 0.16289
25 | Rock (Birr) | RS25R020150 |  | Temperature °C | 43 | 5.1 | 10.2581 | 16.1 | 3.1245
25 | Rock (Birr) | RS25R020150 |  | Total Hardness (mg/l CaCO3) | 43 | 204 | 364.6535 | 527.4 | 48.4807
25 | Rock (Birr) | RS25R020150 |  | True Colour (Hazen) | 42 | 8 | 34.119 | 106 | 22.0909
25 | Rock (Birr) | RS25R020150 |  | Nitrate (mg/l N) | 43 | 1.889 | 3.9515 | 6.447 | 1.1277
25 | Rock (Birr) | RS25R020150 |  | Nitrite (mg/l N) | 43 | 0.001 | 0.0062558 | 0.019 | 0.0035057
25 | Rock (Birr) | RS25R020150 |  | ortho-Phosphate (mg/l P) | 43 | 0 | 0.0090698 | 0.034 | 0.0078054
25 | Rock (Birr) | RS25R020150 |  | Total Oxidised Nitrogen (mg/l N) | 43 | 1.9 | 3.9577 | 6.454 | 1.1268
25 | Rock (Birr) | RS25R020150 |  | Ammonia-Total (mg/l N) | 43 | 0 | 0.02486 | 0.069 | 0.013856
25 | Rock (Birr) | RS25R020150 |  | BOD - 5 days (Total) (mg/l O2) | 43 | 0.61 | 1.2428 | 3.1 | 0.51569
25 | Rock (Birr) | RS25R020150 |  | Dissolved Oxygen (% Saturation) | 43 | 85.5 | 97.5695 | 113.9 | 5.9875
25 | Rock (Birr) | RS25R020150 |  | Dissolved Oxygen (mg/l) | 36 | 8.44 | 10.7789 | 13.59 | 1.2381
25 | Rock (Birr)
25 | Shannon (Lower) | RS25S012000 | Banagher Br(LHS) | [6 empty] | - | -
25 | Shannon (Lower) | RS25S012000 |  | Chloride (mg/l Cl) | 41 | 13.02 | 16.8763 | 21.83 | 1.8552
25 | Shannon (Lower) | RS25S012000 |  | Conductivity @25°C (µS/cm) | 41 | 149 | 422 | 495 | 56.3036
25 | Shannon (Lower) | RS25S012000 |  | pH | 41 | 6.84 | 8.0933 | 8.44 | 0.27882
25 | Shannon (Lower) | RS25S012000 |  | Temperature °C | 41 | 3.7 | 11.6171 | 18.5 | 5.0725
25 | Shannon (Lower) | RS25S012000 |  | Nitrate (mg/l N) | 41 | 0.347 | 0.87232 | 1.662 | 0.30356
25 | Shannon (Lower) | RS25S012000 |  | Nitrite (mg/l N) | 41 | 0.002 | 0.008878 | 0.025 | 0.0048949
25 | Shannon (Lower) | RS25S012000 |  | ortho-Phosphate (mg/l P) | 40 | 0 | 0.01055 | 0.022 | 0.0059353
25 | Shannon (Lower) | RS25S012000 |  | Total Nitrogen (mg/l N) | 41 | 0.527 | 1.5251 | 3.33 | 0.52395
25 | Shannon (Lower) | RS25S012000 |  | Total Oxidised Nitrogen (mg/l N) | 42 | 0.353 | 0.90302 | 1.8 | 0.33208
25 | Shannon (Lower) | RS25S012000 |  | Total Phosphorus (mg/l P) | 40 | 0 | 0.027475 | 0.044 | 0.0096768
25 | Shannon (Lower) | RS25S012000 |  | Ammonia-Total (mg/l N) | 41 | 0 | 0.03639 | 0.097 | 0.019837
25 | Shannon (Lower) | RS25S012000 |  | BOD - 5 days (Total) (mg/l O2) | 41 | 0.16 | 1.2334 | 2.12 | 0.42659
25 | Shannon (Lower) | RS25S012000 |  | Dissolved Oxygen (% Saturation) | 41 | 78.1 | 95.7534 | 140.9 | 11.6946
25 | Shannon (Lower) | RS25S012000 |  | Dissolved Oxygen (mg/l) | 36 | 7.5 | 10.2194 | 14.92 | 1.701
25 | Shannon (Lower) | RS25S012000 |  | Suspended Solids (mg/l) | 41 | 0 | 3.761 | 20.6 | 3.8722
25 | Shannon (Lower)
25 | Shannon (Lower) | RS25S012200 | Portumna Br (RHS) | [6 empty] | - | -
25 | Shannon (Lower) | RS25S012200 |  | Alkalinity-total (mg/l CaCO3) | 13 | 177 | 208.1538 | 239 | 18.3432
25 | Shannon (Lower) | RS25S012200 |  | Chloride (mg/l Cl) | 15 | 14 | 17.2 | 22 | 2.0771
25 | Shannon (Lower) | RS25S012200 |  | Conductivity @25°C (µS/cm) | 15 | 431 | 466.4 | 506 | 20.7633
25 | Shannon (Lower) | RS25S012200 |  | pH | 15 | 7.8 | 8.08 | 8.3 | 0.16125
25 | Shannon (Lower) | RS25S012200 |  | Temperature °C | 15 | 3 | 12.12 | 17.5 | 4.9366
25 | Shannon (Lower) | RS25S012200 |  | Total Hardness (mg/l CaCO3) | 10 | 209 | 229.8 | 259 | 15.6048
25 | Shannon (Lower) | RS25S012200 |  | True Colour (Hazen) | 15 | 35 | 67.1333 | 100 | 17.5331
25 | Shannon (Lower) | RS25S012200 |  | Nitrite (mg/l N) | 15 | 0.002 | 0.0065333 | 0.014 | 0.0033778
25 | Shannon (Lower) | RS25S012200 |  | ortho-Phosphate (mg/l P) | 15 | 0.003 | 0.010267 | 0.02 | 0.0069227
25 | Shannon (Lower) | RS25S012200 |  | Total Oxidised Nitrogen (mg/l N) | 14 | 0.25 | 1.2957 | 2.8 | 0.58981
25 | Shannon (Lower) | RS25S012200 |  | Ammonia-Total (mg/l N) | 15 | 0.011 | 0.0254 | 0.045 | 0.0098619
25 | Shannon (Lower) | RS25S012200 |  | BOD - 5 days (Total) (mg/l O2) | 15 | 0.7 | 1.3 | 2.2 | 0.43589
25 | Shannon (Lower) | RS25S012200 |  | Dissolved Oxygen (% Saturation) | 15 | 81 | 93.6 | 106 | 6.674
25 | Shannon (Lower)
25 | Shannon (Lower) | RS25S012210 | Terryglass | [6 empty] | - | -
25 | Shannon (Lower) | RS25S012210 |  | Alkalinity-total (mg/l CaCO3) | 13 | 183 | 208.3846 | 233 | 14.6943
25 | Shannon (Lower) | RS25S012210 |  | Chloride (mg/l Cl) | 15 | 14 | 17.3333 | 20 | 1.633
25 | Shannon (Lower) | RS25S012210 |  | Conductivity @25°C (µS/cm) | 15 | 434 | 466.0667 | 499 | 18.6948
25 | Shannon (Lower) | RS25S012210 |  | pH | 15 | 8 | 8.2133 | 8.4 | 0.14075
25 | Shannon (Lower) | RS25S012210 |  | Temperature °C | 15 | 3.1 | 12.1467 | 17.9 | 4.9613
25 | Shannon (Lower) | RS25S012210 |  | Total Hardness (mg/l CaCO3) | 10 | 215 | 229.7 | 251 | 11.076
25 | Shannon (Lower) | RS25S012210 |  | True Colour (Hazen) | 15 | 30 | 66.5333 | 85 | 17.2745
25 | Shannon (Lower) | RS25S012210 |  | Nitrite (mg/l N) | 15 | 0.003 | 0.0064 | 0.012 | 0.0027203
25 | Shannon (Lower) | RS25S012210 |  | ortho-Phosphate (mg/l P) | 15 | 0.003 | 0.010867 | 0.029 | 0.008391
25 | Shannon (Lower) | RS25S012210 |  | Total Oxidised Nitrogen (mg/l N) | 14 | 0.25 | 1.2907 | 2.5 | 0.57937
25 | Shannon (Lower) | RS25S012210 |  | Ammonia-Total (mg/l N) | 15 | 0.01 | 0.030533 | 0.06 | 0.015615
25 | Shannon (Lower) | RS25S012210 |  | BOD - 5 days (Total) (mg/l O2) | 15 | 0.5 | 1.5267 | 3.7 | 0.99245
25 | Shannon (Lower) | RS25S012210 |  | Dissolved Oxygen (% Saturation) | 15 | 81 | 96.6 | 109 | 6.9467
25 | Shannon (Lower)
25 | Shannon (Lower) | RS25S012220 | Kilgarvan Quay | [6 empty] | - | -
25 | Shannon (Lower) | RS25S012220 |  | Alkalinity-total (mg/l CaCO3) | 13 | 181 | 210.6923 | 244 | 18.4092
25 | Shannon (Lower) | RS25S012220 |  | Chloride (mg/l Cl) | 15 | 14 | 17.5333 | 19 | 1.4075
25 | Shannon (Lower) | RS25S012220 |  | Conductivity @25°C (µS/cm) | 15 | 446 | 474 | 511 | 18.7236
25 | Shannon (Lower) | RS25S012220 |  | pH | 15 | 7.8 | 8.2067 | 8.5 | 0.18696
25 | Shannon (Lower) | RS25S012220 |  | Temperature °C | 15 | 3.1 | 12.18 | 18.6 | 4.9387
25 | Shannon (Lower) | RS25S012220 |  | Total Hardness (mg/l CaCO3) | 10 | 216 | 233 | 253 | 11.7568
25 | Shannon (Lower) | RS25S012220 |  | True Colour (Hazen) | 15 | 30 | 59.8 | 85 | 15.8439
25 | Shannon (Lower) | RS25S012220 |  | Nitrite (mg/l N) | 15 | 0.001 | 0.0041333 | 0.007 | 0.0019223
25 | Shannon (Lower) | RS25S012220 |  | ortho-Phosphate (mg/l P) | 15 | 0.003 | 0.0074667 | 0.018 | 0.0044218
25 | Shannon (Lower) | RS25S012220 |  | Total Oxidised Nitrogen (mg/l N) | 14 | 0.25 | 1.1429 | 2.2 | 0.56201
25 | Shannon (Lower) | RS25S012220 |  | Ammonia-Total (mg/l N) | 15 | 0.003 | 0.0226 | 0.08 | 0.019874
25 | Shannon (Lower) | RS25S012220 |  | BOD - 5 days (Total) (mg/l O2) | 15 | 0.3 | 1.1933 | 1.8 | 0.41139
25 | Shannon (Lower) | RS25S012220 |  | Dissolved Oxygen (% Saturation) | 15 | 80 | 94.5333 | 108 | 7.5486
25 | Shannon (Lower)
25 | Shannon (Lower) | RS25S012230 | Mota Quay | [6 empty] | - | -
25 | Shannon (Lower) | RS25S012230 |  | Alkalinity-total (mg/l CaCO3) | 13 | 187 | 210.6154 | 244 | 18.8173
25 | Shannon (Lower) | RS25S012230 |  | Chloride (mg/l Cl) | 15 | 14 | 17.8 | 20 | 1.6125
25 | Shannon (Lower) | RS25S012230 |  | Conductivity @25°C (µS/cm) | 15 | 435 | 470.3333 | 527 | 23.3626
25 | Shannon (Lower) | RS25S012230 |  | pH | 15 | 7.7 | 8.26 | 8.6 | 0.24727
25 | Shannon (Lower) | RS25S012230 |  | Temperature °C | 15 | 3 | 12.4533 | 19 | 4.944
25 | Shannon (Lower) | RS25S012230 |  | Total Hardness (mg/l CaCO3) | 10 | 212 | 234.1 | 269 | 16.0793
25 | Shannon (Lower) | RS25S012230 |  | True Colour (Hazen) | 15 | 39 | 57.6667 | 74 | 13.3666
25 | Shannon (Lower) | RS25S012230 |  | Nitrite (mg/l N) | 15 | 0.002 | 0.0048667 | 0.01 | 0.0023563
25 | Shannon (Lower) | RS25S012230 |  | ortho-Phosphate (mg/l P) | 15 | 0.003 | 0.0068667 | 0.02 | 0.0051943
25 | Shannon (Lower) | RS25S012230 |  | Total Oxidised Nitrogen (mg/l N) | 14 | 0.29 | 1.1643 | 2.2 | 0.51608
25 | Shannon (Lower) | RS25S012230 |  | Ammonia-Total (mg/l N) | 15 | 0.0015 | 0.021433 | 0.1 | 0.022984
25 | Shannon (Lower) | RS25S012230 |  | BOD - 5 days (Total) (mg/l O2) | 15 | 0.15 | 1.47 | 4.8 | 1.1476
25 | Shannon (Lower) | RS25S012230 |  | Dissolved Oxygen (% Saturation) | 15 | 81 | 101.7333 | 131 | 13.0738
25 | Shannon (Lower)
25 | Shannon (Lower) | RS25S012240 | Kilbarron Quay | [6 empty] | - | -
25 | Shannon (Lower) | RS25S012240 |  | Conductivity @25°C (µS/cm) | 4 | 436 | 456 | 471 | 15.0333
25 | Shannon (Lower) | RS25S012240 |  | pH | 4 | 8.1 | 8.35 | 8.7 | 0.3
25 | Shannon (Lower) | RS25S012240 |  | Temperature °C | 4 | 7 | 12.45 | 15.2 | 3.7072
25 | Shannon (Lower) | RS25S012240 |  | BOD - 5 days (Total) (mg/l O2) | 4 | 1.3 | 2.025 | 3.6 | 1.072
25 | Shannon (Lower) | RS25S012240 |  | Dissolved Oxygen (% Saturation) | 4 | 84 | 102.5 | 132 | 22.8108
25 | Shannon (Lower)
25 | Shannon (Lower) | RS25S012250 | Luska Bay | [6 empty] | - | -
25 | Shannon (Lower) | RS25S012250 |  | Alkalinity-total (mg/l CaCO3) | 12 | 184 | 213.0833 | 237 | 15.5239
25 | Shannon (Lower) | RS25S012250 |  | Chloride (mg/l Cl) | 14 | 15 | 18.2143 | 21 | 1.8884
25 | Shannon (Lower) | RS25S012250 |  | Conductivity @25°C (µS/cm) | 14 | 434 | 467.7143 | 507 | 18.5697
25 | Shannon (Lower) | RS25S012250 |  | pH | 14 | 7.9 | 8.3357 | 8.6 | 0.20609
25 | Shannon (Lower) | RS25S012250 |  | Temperature °C | 14 | 3.7 | 12.5714 | 18.6 | 4.9255
25 | Shannon (Lower) | RS25S012250 |  | Total Hardness (mg/l CaCO3) | 9 | 219 | 232.3333 | 247 | 9.7211
25 | Shannon (Lower) | RS25S012250 |  | True Colour (Hazen) | 14 | 30 | 50.1429 | 75 | 14.7484
25 | Shannon (Lower) | RS25S012250 |  | Nitrite (mg/l N) | 14 | 0.001 | 0.0050714 | 0.008 | 0.0018172
25 | Shannon (Lower) | RS25S012250 |  | ortho-Phosphate (mg/l P) | 14 | 0.003 | 0.0070714 | 0.023 | 0.0061702
25 | Shannon (Lower) | RS25S012250 |  | Total Oxidised Nitrogen (mg/l N) | 13 | 0.25 | 1.3215 | 2.2 | 0.65913
25 | Shannon (Lower) | RS25S012250 |  | Ammonia-Total (mg/l N) | 14 | 0.009 | 0.026357 | 0.07 | 0.01529
25 | Shannon (Lower) | RS25S012250 |  | BOD - 5 days (Total) (mg/l O2) | 14 | 0.8 | 1.45 | 3.8 | 0.77831
25 | Shannon (Lower) | RS25S012250 |  | Dissolved Oxygen (% Saturation) | 14 | 80 | 106.5 | 130 | 13.8828
25 | Shannon (Lower)
25 | Shannon (Lower) | RS25S012260 | Dromineer | [6 empty] | - | -
25 | Shannon (Lower) | RS25S012260 |  | Alkalinity-total (mg/l CaCO3) | 13 | 180 | 205.3846 | 227 | 11.8711
25 | Shannon (Lower) | RS25S012260 |  | Chloride (mg/l Cl) | 15 | 15 | 18.3333 | 21 | 1.543
25 | Shannon (Lower) | RS25S012260 |  | Conductivity @25°C (µS/cm) | 15 | 425 | 459.6 | 503 | 20.2195
25 | Shannon (Lower) | RS25S012260 |  | pH | 15 | 8.1 | 8.3733 | 8.7 | 0.17512
25 | Shannon (Lower) | RS25S012260 |  | Temperature °C | 15 | 4.1 | 12.24 | 18.2 | 4.6713
25 | Shannon (Lower) | RS25S012260 |  | Total Hardness (mg/l CaCO3) | 10 | 206 | 225.4 | 245 | 10.7827
25 | Shannon (Lower) | RS25S012260 |  | True Colour (Hazen) | 15 | 20 | 48.6 | 70 | 14.9466
25 | Shannon (Lower) | RS25S012260 |  | Nitrite (mg/l N) | 15 | 0.004 | 0.0074667 | 0.016 | 0.0033138
25 | Shannon (Lower) | RS25S012260 |  | ortho-Phosphate (mg/l P) | 15 | 0.003 | 0.0102 | 0.027 | 0.0090727
25 | Shannon (Lower) | RS25S012260 |  | Total Oxidised Nitrogen (mg/l N) | 14 | 0.78 | 1.6414 | 2.5 | 0.52392
25 | Shannon (Lower) | RS25S012260 |  | Ammonia-Total (mg/l N) | 15 | 0.01 | 0.024133 | 0.072 | 0.017079
25 | Shannon (Lower) | RS25S012260 |  | BOD - 5 days (Total) (mg/l O2) | 15 | 0.5 | 1.4133 | 2.7 | 0.72296
25 | Shannon (Lower) | RS25S012260 |  | Dissolved Oxygen (% Saturation) | 15 | 86 | 101.6 | 115 | 7.7349
25 | Shannon (Lower)
25 | Shannon (Lower) | RS25S012270 | Youghal-Carrow | [6 empty] | - | -
25 | Shannon (Lower) | RS25S012270 |  | Alkalinity-total (mg/l CaCO3) | 13 | 186 | 196.8462 | 224 | 9.7626
25 | Shannon (Lower) | RS25S012270 |  | Chloride (mg/l Cl) | 15 | 14 | 17.2 | 20 | 1.6562
25 | Shannon (Lower) | RS25S012270 |  | Conductivity @25°C (µS/cm) | 15 | 420 | 442.1333 | 486 | 15.8469
25 | Shannon (Lower) | RS25S012270 |  | pH | 15 | 8.2 | 8.4 | 8.6 | 0.14142
25 | Shannon (Lower) | RS25S012270 |  | Temperature °C | 15 | 4 | 12.2267 | 18.1 | 4.7689
25 | Shannon (Lower) | RS25S012270 |  | Total Hardness (mg/l CaCO3) | 10 | 199 | 215.5 | 231 | 9.0339
25 | Shannon (Lower) | RS25S012270 |  | True Colour (Hazen) | 15 | 30 | 53.7333 | 70 | 13.2852
25 | Shannon (Lower) | RS25S012270 |  | Nitrite (mg/l N) | 15 | 0.002 | 0.0054 | 0.009 | 0.0018822
25 | Shannon (Lower) | RS25S012270 |  | ortho-Phosphate (mg/l P) | 15 | 0.003 | 0.008 | 0.02 | 0.0062221
25 | Shannon (Lower) | RS25S012270 |  | Total Oxidised Nitrogen (mg/l N) | 14 | 0.41 | 1.1486 | 1.7 | 0.43056
25 | Shannon (Lower) | RS25S012270 |  | Ammonia-Total (mg/l N) | 15 | 0.003 | 0.017933 | 0.033 | 0.0089878
25 | Shannon (Lower) | RS25S012270 |  | BOD - 5 days (Total) (mg/l O2) | 15 | 0.5 | 1.24 | 3.5 | 0.80693
25 | Shannon (Lower) | RS25S012270 |  | Dissolved Oxygen (% Saturation) | 15 | 87 | 100.4667 | 121 | 10.4257
25 | Shannon (Lower)
25 | Shannon (Lower) | RS25S012280 | Garrykennedy | [6 empty] | - | -
25 | Shannon (Lower) | RS25S012280 |  | Alkalinity-total (mg/l CaCO3) | 13 | 189 | 200.9231 | 234 | 12.1
25 | Shannon (Lower) | RS25S012280 |  | Chloride (mg/l Cl) | 15 | 14 | 17.5333 | 20 | 1.7674
25 | Shannon (Lower) | RS25S012280 |  | Conductivity @25°C (µS/cm) | 15 | 424 | 444.9333 | 481 | 15.229
25 | Shannon (Lower) | RS25S012280 |  | pH | 15 | 8.2 | 8.4267 | 8.7 | 0.15796
25 | Shannon (Lower) | RS25S012280 |  | Temperature °C | 15 | 4 | 12.2733 | 17.9 | 4.7732
25 | Shannon (Lower) | RS25S012280 |  | Total Hardness (mg/l CaCO3) | 10 | 197 | 219 | 234 | 9.4281
25 | Shannon (Lower) | RS25S012280 |  | True Colour (Hazen) | 15 | 30 | 55.8667 | 72 | 14.3172
25 | Shannon (Lower) | RS25S012280 |  | Nitrite (mg/l N) | 15 | 0.002 | 0.0068 | 0.014 | 0.0030984
25 | Shannon (Lower) | RS25S012280 |  | ortho-Phosphate (mg/l P) | 15 | 0.003 | 0.0108 | 0.028 | 0.0091198
25 | Shannon (Lower) | RS25S012280 |  | Total Oxidised Nitrogen (mg/l N) | 14 | 0.25 | 1.1286 | 1.7 | 0.47659
25 | Shannon (Lower) | RS25S012280 |  | Ammonia-Total (mg/l N) | 15 | 0.01 | 0.025267 | 0.068 | 0.01418
25 | Shannon (Lower) | RS25S012280 |  | BOD - 5 days (Total) (mg/l O2) | 15 | 0.15 | 1.11 | 2.2 | 0.54057
25 | Shannon (Lower) | RS25S012280 |  | Dissolved Oxygen (% Saturation) | 15 | 88 | 101.4667 | 118 | 8.158
25 | Shannon (Lower)
25 | Shannon (Lower) | RS25S012290 | Castlelough | [6 empty] | - | -
25 | Shannon (Lower) | RS25S012290 |  | Alkalinity-total (mg/l CaCO3) | 10 | 178 | 198.4 | 249 | 21.5107
25 | Shannon (Lower) | RS25S012290 |  | Chloride (mg/l Cl) | 12 | 14 | 17.5833 | 20 | 1.4434
25 | Shannon (Lower) | RS25S012290 |  | Conductivity @25°C (µS/cm) | 12 | 391 | 435 | 550 | 40.1724
25 | Shannon (Lower) | RS25S012290 |  | pH | 12 | 7.9 | 8.5 | 8.9 | 0.25937
25 | Shannon (Lower) | RS25S012290 |  | Temperature °C | 12 | 4.7 | 12.1083 | 18.3 | 5.1059
25 | Shannon (Lower) | RS25S012290 |  | Total Hardness (mg/l CaCO3) | 8 | 190 | 214.25 | 270 | 25.0756
25 | Shannon (Lower) | RS25S012290 |  | True Colour (Hazen) | 12 | 40 | 53.25 | 70 | 11.5768
25 | Shannon (Lower) | RS25S012290 |  | Nitrite (mg/l N) | 12 | 0.002 | 0.0051667 | 0.01 | 0.0022896
25 | Shannon (Lower) | RS25S012290 |  | ortho-Phosphate (mg/l P) | 12 | 0.003 | 0.014167 | 0.08 | 0.021733
25 | Shannon (Lower) | RS25S012290 |  | Total Oxidised Nitrogen (mg/l N) | 11 | 0.52 | 1.3745 | 3 | 0.6861
25 | Shannon (Lower) | RS25S012290 |  | Ammonia-Total (mg/l N) | 12 | 0.0015 | 0.017042 | 0.046 | 0.01402
25 | Shannon (Lower) | RS25S012290 |  | BOD - 5 days (Total) (mg/l O2) | 12 | 0.3 | 1.2333 | 2.6 | 0.64714
25 | Shannon (Lower) | RS25S012290 |  | Dissolved Oxygen (% Saturation) | 12 | 91 | 114.8333 | 148 | 15.6718
25 | Shannon (Lower)
25 | Shannon (Lower) | RS25S012300 | Killaloe Br (RHS) | [6 empty] | - | -
25 | Shannon (Lower) | RS25S012300 |  | Alkalinity-total (mg/l CaCO3) | 13 | 180 | 195.0769 | 225 | 13.6104
25 | Shannon (Lower) | RS25S012300 |  | Chloride (mg/l Cl) | 15 | 13 | 18.4 | 38 | 5.7046
25 | Shannon (Lower) | RS25S012300 |  | Conductivity @25°C (µS/cm) | 15 | 407 | 439.4 | 485 | 20.9073
25 | Shannon (Lower) | RS25S012300 |  | pH | 15 | 8.2 | 8.3933 | 8.6 | 0.11629
25 | Shannon (Lower) | RS25S012300 |  | Temperature °C | 15 | 4 | 11.8333 | 17.7 | 4.8089
25 | Shannon (Lower) | RS25S012300 |  | Total Hardness (mg/l CaCO3) | 10 | 195 | 212 | 223 | 9.7525
25 | Shannon (Lower) | RS25S012300 |  | True Colour (Hazen) | 15 | 30 | 52.9333 | 70 | 13.9
25 | Shannon (Lower) | RS25S012300 |  | Nitrite (mg/l N) | 15 | 0.002 | 0.0072667 | 0.016 | 0.0043502
25 | Shannon (Lower) | RS25S012300 |  | ortho-Phosphate (mg/l P) | 15 | 0.003 | 0.0085333 | 0.02 | 0.0061744
25 | Shannon (Lower) | RS25S012300 |  | Total Oxidised Nitrogen (mg/l N) | 14 | 0.5 | 1.1179 | 1.7 | 0.38479
25 | Shannon (Lower) | RS25S012300 |  | Ammonia-Total (mg/l N) | 15 | 0.006 | 0.0298 | 0.14 | 0.031864
25 | Shannon (Lower) | RS25S012300 |  | BOD - 5 days (Total) (mg/l O2) | 15 | 0.15 | 0.83 | 1.6 | 0.34836
25 | Shannon (Lower) | RS25S012300 |  | Dissolved Oxygen (% Saturation) | 15 | 90 | 98.9333 | 109 | 4.6054
25 | Shannon (Lower)
25 | Shannon (Lower) | RS25S012600 | Athlunkard Br (d/s LHS) | [6 empty] | 158805 | 159031
25 | Shannon (Lower) | RS25S012600 |  | Alkalinity-total (mg/l CaCO3) | 16 | 118 | 163.875 | 200 | 25.3742
25 | Shannon (Lower) | RS25S012600 |  | Alkalinity-total (mg/l HCO3) | 22 | 57.69 | 155.8417 | 195.16 | 32.505
25 | Shannon (Lower) | RS25S012600 |  | Chloride (mg/l Cl) | 38 | 13.1 | 16.8824 | 20.86 | 2.099
25 | Shannon (Lower) | RS25S012600 |  | Conductivity @20°C (µS/cm) | 16 | 273 | 370.9375 | 512 | 49.9459
25 | Shannon (Lower) | RS25S012600 |  | Conductivity @25°C (µS/cm) | 34 | 282 | 380.3824 | 443 | 44.0523
25 | Shannon (Lower) | RS25S012600 |  | pH | 50 | 7.4 | 8.1392 | 8.66 | 0.26511
25 | Shannon (Lower) | RS25S012600 |  | Sulphate mg/l | 11 | 8.79 | 10.8127 | 12.6 | 1.2016
25 | Shannon (Lower) | RS25S012600 |  | Temperature °C | 50 | 2.4 | 11.826 | 19.2 | 4.8009
25 | Shannon (Lower) | RS25S012600 |  | Total Hardness (mg/l CaCO3) | 38 | 129 | 177.0184 | 218 | 25.9965
25 | Shannon (Lower) | RS25S012600 |  | Total Organic Carbon mg/l | 10 | 7.69 | 10.331 | 12.2 | 1.6863
25 | Shannon (Lower) | RS25S012600 |  | True Colour (Hazen) | 38 | 29 | 65.6579 | 161 | 32.7581
25 | Shannon (Lower) | RS25S012600 |  | Nitrate (mg/l N) | 22 | 0.585 | 1.1773 | 1.859 | 0.44426
25 | Shannon (Lower) | RS25S012600 |  | Nitrate (mg/l NO3) | 11 | 2.98 | 4.1609 | 5.59 | 0.87109
25 | Shannon (Lower) | RS25S012600 |  | Nitrite (mg/l N) | 38 | 0.0025 | 0.0096053 | 0.033 | 0.0052828
25 | Shannon (Lower) | RS25S012600 |  | ortho-Phosphate (µg/l P) | 50 | 0.001 | 6.867 | 77 | 15.8886
25 | Shannon (Lower) | RS25S012600 |  | Total Nitrogen (mg/l N) | 45 | 0.5 | 1.6476 | 3.9 | 0.52758
25 | Shannon (Lower) | RS25S012600 |  | Total Oxidised Nitrogen (mg/l N) | 39 | 0.48 | 1.1245 | 1.877 | 0.3536
25 | Shannon (Lower) | RS25S012600 |  | Total Phosphorus (mg/l P) | 44 | 0.011 | 10.5758 | 56 | 18.4799
25 | Shannon (Lower) | RS25S012600 |  | Ammonia-Total (mg/l N) | 49 | 0.0025 | 0.040561 | 0.436 | 0.060425
25 | Shannon (Lower) | RS25S012600 |  | BOD - 5 days (Total) (mg/l O2) | 46 | 0.5 | 1.325 | 3.4 | 0.61226
25 | Shannon (Lower) | RS25S012600 |  | BOD(2d <5°C+5d incub. 20°C) (mg/l O2) | 4 | 0.5 | 1.125 | 1.6 | 0.45735
25 | Shannon (Lower) | RS25S012600 |  | Dissolved Oxygen (% Saturation) | 50 | 65 | 98.398 | 139.1 | 13.0451
25 | Shannon (Lower) | RS25S012600 |  | Dissolved Oxygen (mg/l) | 43 | 7.7 | 10.5974 | 15.33 | 1.4638
25 | Shannon (Lower) | RS25S012600 |  | Suspended Solids (mg/l) | 28 | 1 | 5.55 | 25 | 5.2901
25 | Shannon (Lower)
25 | Shannon (Lower) | RS25S012900 | Parteen Br (Tail Race Br) | [6 empty] | - | -
25 | Shannon (Lower) | RS25S012900 |  | Alkalinity-total (mg/l CaCO3) | 15 | 164 | 193.2 | 203 | 10.5844
25 | Shannon (Lower) | RS25S012900 |  | Chloride (mg/l Cl) | 15 | 13 | 15.8633 | 22.8 | 2.3106
25 | Shannon (Lower) | RS25S012900 |  | Conductivity @20°C (µS/cm) | 16 | 373 | 396.3125 | 408 | 9.2356
25 | Shannon (Lower) | RS25S012900 |  | Conductivity @25°C (µS/cm) | 11 | 376 | 426.7273 | 447 | 20.1846
25 | Shannon (Lower) | RS25S012900 |  | pH | 27 | 8 | 8.2548 | 8.5 | 0.12132
25 | Shannon (Lower) | RS25S012900 |  | Sulphate mg/l | 11 | 8.47 | 10.3709 | 11.4 | 0.8269
25 | Shannon (Lower) | RS25S012900 |  | Temperature °C | 27 | 2.3 | 11.2444 | 19.4 | 4.69
25 | Shannon (Lower) | RS25S012900 |  | Total Hardness (mg/l CaCO3) | 15 | 173.4 | 194.2333 | 222.2 | 12.5536
25 | Shannon (Lower) | RS25S012900 |  | Total Organic Carbon mg/l | 10 | 9.63 | 11.503 | 13.6 | 1.3092
25 | Shannon (Lower) | RS25S012900 |  | True Colour (Hazen) | 15 | 22 | 48.4667 | 64 | 11.0251
25 | Shannon (Lower) | RS25S012900 |  | Nitrate (mg/l NO3) | 11 | 2 | 4.0809 | 5.42 | 1.1123
25 | Shannon (Lower) | RS25S012900 |  | Nitrite (mg/l N) | 15 | 0.0025 | 0.0091 | 0.023 | 0.0049396
25 | Shannon (Lower) | RS25S012900 |  | ortho-Phosphate (µg/l P) | 27 | 0.0025 | 7.3952 | 37 | 10.9019
25 | Shannon (Lower) | RS25S012900 |  | Total Nitrogen (mg/l N) | 27 | 0.5 | 1.4156 | 2.81 | 0.37523
25 | Shannon (Lower) | RS25S012900 |  | Total Oxidised Nitrogen (mg/l N) | 16 | 0.53 | 0.88438 | 1.27 | 0.20487
25 | Shannon (Lower) | RS25S012900 |  | Total Phosphorus (mg/l P) | 27 | 0.005 | 10.2763 | 33 | 13.0587
25 | Shannon (Lower) | RS25S012900 |  | Ammonia-Total (mg/l N) | 27 | 0.0025 | 0.04913 | 0.663 | 0.12413
25 | Shannon (Lower) | RS25S012900 |  | BOD - 5 days (Total) (mg/l O2) | 23 | 0.5 | 0.89565 | 2.4 | 0.41284
25 | Shannon (Lower) | RS25S012900 |  | BOD(2d <5°C+5d incub. 20°C) (mg/l O2) | 4 | 0.5 | 1.1 | 1.7 | 0.49666
25 | Shannon (Lower) | RS25S012900 |  | Dissolved Oxygen (% Saturation) | 27 | 65.5 | 92.8926 | 116 | 10.7273
25 | Shannon (Lower) | RS25S012900 |  | Dissolved Oxygen (mg/l) | 27 | 7.7 | 10.1222 | 12 | 1.2626
25 | Shannon (Lower) | RS25S012900 |  | Suspended Solids (mg/l) | 27 | 1 | 2.7556 | 8.4 | 1.4841
25 | Shannon (Lower)
25 | Silver (Kilcormac) | RS25S020100 | Br at Cadamstown | [6 empty] | 222734 | 208487
25 | Silver (Kilcormac) | RS25S020100 |  | Alkalinity-total (mg/l HCO3) | 42 | 46.97 | 135.9887 | 225.44 | 55.7052
25 | Silver (Kilcormac) | RS25S020100 |  | Chloride (mg/l Cl) | 43 | 4.53 | 10.4598 | 15.57 | 2.2881
25 | Silver (Kilcormac) | RS25S020100 |  | Conductivity @25°C (µS/cm) | 43 | 91.7 | 282.1953 | 518 | 110.6667
25 | Silver (Kilcormac) | RS25S020100 |  | pH | 43 | 7.35 | 8.2504 | 8.65 | 0.26173
25 | Silver (Kilcormac) | RS25S020100 |  | Temperature °C | 43 | 2.3 | 9.7023 | 16.2 | 3.7029
25 | Silver (Kilcormac) | RS25S020100 |  | Total Hardness (mg/l CaCO3) | 42 | 45.4 | 142.8429 | 224.4 | 57.8001
25 | Silver (Kilcormac) | RS25S020100 |  | True Colour (Hazen) | 43 | 11 | 91.5116 | 286 | 71.6271
25 | Silver (Kilcormac) | RS25S020100 |  | Nitrate (mg/l N) | 41 | 0 | 0.35351 | 0.794 | 0.22295
25 | Silver (Kilcormac) | RS25S020100 |  | Nitrite (mg/l N) | 43 | 0 | 0.0017907 | 0.006 | 0.0019218
25 | Silver (Kilcormac) | RS25S020100 |  | ortho-Phosphate (mg/l P) | 43 | 0 | 0.0079535 | 0.129 | 0.01909
25 | Silver (Kilcormac) | RS25S020100 |  | Total Oxidised Nitrogen (mg/l N) | 41 | 0 | 0.35527 | 0.795 | 0.22382
25 | Silver (Kilcormac) | RS25S020100 |  | Ammonia-Total (mg/l N) | 43 | 0 | 0.019628 | 0.05 | 0.013082
25 | Silver (Kilcormac) | RS25S020100 |  | BOD - 5 days (Total) (mg/l O2) | 43 | 0.18 | 1.2951 | 3 | 0.53765
25 | Silver (Kilcormac) | RS25S020100 |  | Dissolved Oxygen (% Saturation) | 42 | 87.4 | 102.2714 | 115.2 | 5.8344
25 | Silver (Kilcormac) | RS25S020100 |  | Dissolved Oxygen (mg/l) | 37 | 9.44 | 13.9654 | 112.4 | 16.6713
25 | Silver (Kilcormac)
25 | Silver (Kilcormac) | RS25S020320 | East Br Kilcormac | [6 empty] | 218555 | 214098
25 | Silver (Kilcormac) | RS25S020320 |  | Alkalinity-total (mg/l HCO3) | 39 | 95.86 | 251.5136 | 322.67 | 55.6943
25 | Silver (Kilcormac) | RS25S020320 |  | Chloride (mg/l Cl) | 44 | 1.81 | 16.5518 | 22 | 3.7087
25 | Silver (Kilcormac) | RS25S020320 |  | Conductivity @25°C (µS/cm) | 44 | 183 | 528.4773 | 655 | 116.8799
25 | Silver (Kilcormac) | RS25S020320 |  | pH | 44 | 7.17 | 8.0857 | 8.39 | 0.28211
25 | Silver (Kilcormac) | RS25S020320 |  | Temperature °C | 44 | 4.1 | 10.4702 | 16.4 | 3.4514
25 | Silver (Kilcormac) | RS25S020320 |  | Total Hardness (mg/l CaCO3) | 39 | 91.1 | 272.5538 | 339.7 | 59.2711
25 | Silver (Kilcormac) | RS25S020320 |  | True Colour (Hazen) | 40 | 23 | 82.1 | 244 | 52.945
25 | Silver (Kilcormac) | RS25S020320 |  | Nitrate (mg/l N) | 43 | 0.25 | 2.5393 | 5.22 | 1.0598
25 | Silver (Kilcormac) | RS25S020320 |  | Nitrite (mg/l N) | 44 | 0 | 0.011341 | 0.023 | 0.0057261
25 | Silver (Kilcormac) | RS25S020320 |  | ortho-Phosphate (mg/l P) | 44 | 0 | 0.0086136 | 0.022 | 0.005915
25 | Silver (Kilcormac) | RS25S020320 |  | Total Nitrogen (mg/l N) | 40 | 1.15 | 2.8317 | 4.8 | 0.90993
25 | Silver (Kilcormac) | RS25S020320 |  | Total Oxidised Nitrogen (mg/l N) | 43 | 0.25 | 2.5505 | 5.242 | 1.0627
25 | Silver (Kilcormac) | RS25S020320 |  | Total Phosphorus (mg/l P) | 42 | 0.002 | 0.02219 | 0.073 | 0.013404
25 | Silver (Kilcormac) | RS25S020320 |  | Ammonia-Total (mg/l N) | 44 | 0 | 0.030386 | 0.087 | 0.020703
25 | Silver (Kilcormac) | RS25S020320 |  | BOD - 5 days (Total) (mg/l O2) | 44 | 0.58 | 1.402 | 4.6 | 0.64653
25 | Silver (Kilcormac) | RS25S020320 |  | Dissolved Oxygen (% Saturation) | 43 | 74.4 | 98.693 | 118.8 | 7.7127
25 | Silver (Kilcormac) | RS25S020320 |  | Dissolved Oxygen (mg/l) | 37 | 8.35 | 13.177 | 103.3 | 15.2659
25 | Silver (Kilcormac) | RS25S020320 |  | Suspended Solids (mg/l) | 42 | 0.6 | 7.5667 | 54.8 | 10.9768
25 | Silver (Kilcormac)
25 | Silver (Kilcormac) | RS25S020400 | Br 1km d/s Kilcormac | [6 empty] | 217720 | 214683
25 | Silver (Kilcormac) | RS25S020400 |  | Alkalinity-total (mg/l HCO3) | 40 | 97.61 | 249.7035 | 320.69 | 57.4112
25 | Silver (Kilcormac) | RS25S020400 |  | Chloride (mg/l Cl) | 45 | 8.61 | 18.3607 | 74.55 | 9.0251
25 | Silver (Kilcormac) | RS25S020400 |  | Conductivity @25°C (µS/cm) | 45 | 187 | 527.8667 | 656 | 120.1305
25 | Silver (Kilcormac) | RS25S020400 |  | pH | 45 | 7.43 | 8.1315 | 8.503 | 0.2162
25 | Silver (Kilcormac) | RS25S020400 |  | Temperature °C | 45 | 4 | 10.6489 | 16.7 | 3.441
25 | Silver (Kilcormac) | RS25S020400 |  | Total Hardness (mg/l CaCO3) | 40 | 98.1 | 272.1525 | 345.6 | 58.3089
25 | Silver (Kilcormac) | RS25S020400 |  | True Colour (Hazen) | 41 | 19 | 80.0244 | 227 | 52.7937
25 | Silver (Kilcormac) | RS25S020400 |  | Nitrate (mg/l N) | 44 | 0.287 | 2.6469 | 5.409 | 1.1088
25 | Silver (Kilcormac) | RS25S020400 |  | Nitrite (mg/l N) | 45 | 0 | 0.013911 | 0.031 | 0.0066395
25 | Silver (Kilcormac) | RS25S020400 |  | ortho-Phosphate (mg/l P) | 45 | 0.003 | 0.018933 | 0.057 | 0.010199
25 | Silver (Kilcormac) | RS25S020400 |  | Total Nitrogen (mg/l N) | 42 | 1.2 | 3.0244 | 6 | 1.0812
25 | Silver (Kilcormac) | RS25S020400 |  | Total Oxidised Nitrogen (mg/l N) | 44 | 0.287 | 2.6605 | 5.431 | 1.1123
25 | Silver (Kilcormac) | RS25S020400 |  | Total Phosphorus (mg/l P) | 42 | 0 | 0.035929 | 0.11 | 0.020967
25 | Silver (Kilcormac) | RS25S020400 |  | Ammonia-Total (mg/l N) | 45 | 0 | 0.039356 | 0.1 | 0.022151
25 | Silver (Kilcormac) | RS25S020400 |  | BOD - 5 days (Total) (mg/l O2) | 45 | 0.7 | 1.4442 | 2.9 | 0.45572
25 | Silver (Kilcormac) | RS25S020400 |  | Dissolved Oxygen (% Saturation) | 44 | 85.1 | 100.4248 | 131 | 7.7335
25 | Silver (Kilcormac) | RS25S020400 |  | Dissolved Oxygen (mg/l) | 38 | 8.19 | 10.7674 | 13.13 | 1.0928
25 | Silver (Kilcormac) | RS25S020400 |  | Suspended Solids (mg/l) | 42 | 0.4 | 7.5674 | 52.6 | 10.85
25 | Silver (Kilcormac)
25 | Silver (Kilcormac) | RS25S020700 | Lumcloon Br | [6 empty] | 213899 | 219802
25 | Silver (Kilcormac) | RS25S020700 |  | Alkalinity-total (mg/l CaCO3) | 21 | 169 | 280.4762 | 392 | 63.8182
25 | Silver (Kilcormac) | RS25S020700 |  | Chloride (mg/l Cl) | 41 | 13 | 18.0934 | 23.7 | 2.3998
25 | Silver (Kilcormac) | RS25S020700 |  | Conductivity @25°C (µS/cm) | 38 | 20 | 564.0789 | 703 | 138.0432
25 | Silver (Kilcormac) | RS25S020700 |  | pH | 41 | 7.1 | 7.8261 | 8.5 | 0.28849
25 | Silver (Kilcormac) | RS25S020700 |  | Sulphate mg/l | 32 | 12 | 17.1481 | 23.4 | 3.4633
25 | Silver (Kilcormac) | RS25S020700 |  | Temperature °C | 42 | 3.6 | 10.3095 | 19 | 4.4749
25 | Silver (Kilcormac) | RS25S020700 |  | Total Hardness (mg/l CaCO3) | 33 | 181 | 300.9818 | 407 | 62.0987
25 | Silver (Kilcormac) | RS25S020700 |  | Nitrite (mg/l N) | 39 | 0.004 | 0.013897 | 0.035 | 0.0068241
25 | Silver (Kilcormac) | RS25S020700 |  | ortho-Phosphate (mg/l P) | 37 | 0.003 | 0.015676 | 0.07 | 0.013231
25 | Silver (Kilcormac) | RS25S020700 |  | Total Oxidised Nitrogen (mg/l N) | 40 | 1.8 | 4.4035 | 43 | 6.344
25 | Silver (Kilcormac) | RS25S020700 |  | Ammonia-Total (mg/l N) | 38 | 0.013 | 0.073395 | 0.15 | 0.036534
25 | Silver (Kilcormac) | RS25S020700 |  | BOD - 5 days (Total) (mg/l O2) | 36 | 0.25 | 1.1931 | 2.2 | 0.44307
25 | Silver (Kilcormac) | RS25S020700 |  | Dissolved Oxygen (% Saturation) | 42 | 69 | 91.1595 | 124 | 9.1483
25 | Silver (Kilcormac)
25 | Silver (Tullamore) | RS25S030500 | New Br u/s Clodiagh R confl | [6 empty] | 225116 | 227363
25 | Silver (Tullamore) | RS25S030500 |  | Alkalinity-total (mg/l HCO3) | 41 | 225.6 | 313.4536 | 352.21 | 27.7254
25 | Silver (Tullamore) | RS25S030500 |  | Chloride (mg/l Cl) | 43 | 14.14 | 18.6179 | 22.3 | 1.7357
25 | Silver (Tullamore) | RS25S030500 |  | Conductivity @25°C (µS/cm) | 43 | 483 | 667.4884 | 737 | 63.476
25 | Silver (Tullamore) | RS25S030500 |  | pH | 43 | 7.16 | 7.89 | 8.165 | 0.19146
25 | Silver (Tullamore) | RS25S030500 |  | Temperature °C | 43 | 6.1 | 11.0279 | 16.2 | 2.9441
25 | Silver (Tullamore) | RS25S030500 |  | Total Hardness (mg/l CaCO3) | 42 | 246.8 | 342.181 | 384.8 | 29.9081
25 | Silver (Tullamore) | RS25S030500 |  | True Colour (Hazen) | 42 | 19 | 75 | 230 | 45.6754
25 | Silver (Tullamore) | RS25S030500 |  | Nitrate (mg/l N) | 42 | 1.46 | 3.083 | 5.328 | 0.77003
25 | Silver (Tullamore) | RS25S030500 |  | Nitrite (mg/l N) | 43 | 0.005 | 0.01086 | 0.034 | 0.0054054
25 | Silver (Tullamore) | RS25S030500 |  | ortho-Phosphate (mg/l P) | 43 | 0 | 0.013837 | 0.061 | 0.012985
25 | Silver (Tullamore) | RS25S030500 |  | Total Oxidised Nitrogen (mg/l N) | 42 | 1.469 | 3.0938 | 5.345 | 0.77036
25 | Silver (Tullamore) | RS25S030500 |  | Ammonia-Total (mg/l N) | 43 | 0 | 0.045465 | 0.22 | 0.032267
25 | Silver (Tullamore) | RS25S030500 |  | BOD - 5 days (Total) (mg/l O2) | 43 | 0.39 | 1.246 | 2.25 | 0.39721
25 | Silver (Tullamore) | RS25S030500 |  | Dissolved Oxygen (% Saturation) | 42 | 77.4 | 93.169 | 120.5 | 10.3894
25 | Silver (Tullamore) | RS25S030500 |  | Dissolved Oxygen (mg/l) | 37 | 7.85 | 9.8781 | 12.73 | 1.214
25 | Silver (Tullamore)
25 | Small (Tipperary) | RS25S050200 | Br u/s Newport R confl | [6 empty] | 174195 | 162594
25 | Small (Tipperary) | RS25S050200 |  | Alkalinity-total (mg/l CaCO3) | 15 | 10 | 76 | 151 | 39.7312
25 | Small (Tipperary) | RS25S050200 |  | Alkalinity-total (mg/l HCO3) | 17 | 13.272 | 52.0889 | 86.92 | 20.845
25 | Small (Tipperary) | RS25S050200 |  | Chloride (mg/l Cl) | 32 | 10.04 | 14.1159 | 18.04 | 2.2566
25 | Small (Tipperary) | RS25S050200 |  | Conductivity @25°C (µS/cm) | 32 | 54.5 | 172.8406 | 377 | 71.7469
25 | Small (Tipperary) | RS25S050200 |  | pH | 31 | 6.728 | 7.7303 | 8.24 | 0.33499
25 | Small (Tipperary) | RS25S050200 |  | Temperature °C | 31 | 3.1 | 9.571 | 14.3 | 3.4134
25 | Small (Tipperary) | RS25S050200 |  | Total Hardness (mg/l CaCO3) | 27 | 15 | 70.6593 | 171 | 37.5668
25 | Small (Tipperary) | RS25S050200 |  | Nitrate (mg/l N) | 17 | 0.009 | 0.38541 | 0.993 | 0.2999
25 | Small (Tipperary) | RS25S050200 |  | Nitrite (mg/l N) | 32 | 0 | 0.0010781 | 0.008 | 0.0021444
25 | Small (Tipperary) | RS25S050200 |  | ortho-Phosphate (mg/l P) | 32 | 0 | 0.018969 | 0.1 | 0.019144
25 | Small (Tipperary) | RS25S050200 |  | Total Oxidised Nitrogen (mg/l N) | 32 | 0.009 | 0.50906 | 1.59 | 0.39647
25 | Small (Tipperary) | RS25S050200 |  | Ammonia-Total (mg/l N) | 31 | 0 | 0.016742 | 0.052 | 0.011395
25 | Small (Tipperary) | RS25S050200 |  | BOD - 5 days (Total) (mg/l O2) | 31 | 0.5 | 1.3394 | 2.3 | 0.46507
25 | Small (Tipperary) | RS25S050200 |  | Dissolved Oxygen (% Saturation) | 31 | 55.5 | 97.0677 | 110.7 | 9.4481
25 | Small (Tipperary) | RS25S050200 |  | Dissolved Oxygen (mg/l) | 13 | 5.92 | 10.6585 | 13.02 | 1.9249
25 | Small (Tipperary)
25 | Silvermines Village Stream | RS25S100050 | Silvermines Br | [6 empty] | 184254 | 171486
25 | Silvermines Village Stream | RS25S100050 |  | Alkalinity-total (mg/l CaCO3) | 4 | 48 | 80 | 111 | 27.3861
25 | Silvermines Village Stream | RS25S100050 |  | Chloride (mg/l Cl) | 5 | 12 | 12.8 | 14 | 1.0954
25 | Silvermines Village Stream | RS25S100050 |  | Conductivity @25°C (µS/cm) | 5 | 157 | 210.4 | 270 | 51.9644
25 | Silvermines Village Stream | RS25S100050 |  | pH | 5 | 7.3 | 7.96 | 8.3 | 0.4219
25 | Silvermines Village Stream | RS25S100050 |  | Temperature °C | 5 | 5.4 | 10.14 | 15.5 | 3.7554
25 | Silvermines Village Stream | RS25S100050 |  | True Colour (Hazen) | 5 | 5 | 17 | 40 | 13.5093
25 | Silvermines Village Stream | RS25S100050 |  | Nitrite (mg/l N) | 5 | 0.0005 | 0.0011 | 0.002 | 0.00054772
25 | Silvermines Village Stream | RS25S100050 |  | ortho-Phosphate (mg/l P) | 4 | 0.006 | 0.02275 | 0.049 | 0.019033
25 | Silvermines Village Stream | RS25S100050 |  | Total Oxidised Nitrogen (mg/l N) | 5 | 0.41 | 0.722 | 1 | 0.23541
25 | Silvermines Village Stream | RS25S100050 |  | Ammonia-Total (mg/l N) | 5 | 0.0015 | 0.0257 | 0.062 | 0.023167
25 | Silvermines Village Stream | RS25S100050 |  | BOD - 5 days (Total) (mg/l O2) | 4 | 0.15 | 0.6625 | 1.2 | 0.43084
25 | Silvermines Village Stream | RS25S100050 |  | Dissolved Oxygen (% Saturation) | 5 | 99 | 101 | 104 | 2
25 | Silvermines Village Stream
25 | Silvermines Village Stream | RS25S100100 | Kilmore Br | [6 empty] | 183983 | 172469
25 | Silvermines Village Stream | RS25S100100 |  | Alkalinity-total (mg/l CaCO3) | 15 | 49 | 119 | 191 | 40.8796
25 | Silvermines Village Stream | RS25S100100 |  | Chloride (mg/l Cl) | 16 | 9 | 14.25 | 18 | 2.543
25 | Silvermines Village Stream | RS25S100100 |  | Conductivity @25°C (µS/cm) | 16 | 127 | 299.625 | 462 | 90.9241
25 | Silvermines Village Stream | RS25S100100 |  | pH | 16 | 7.2 | 7.8813 | 8.3 | 0.3351
25 | Silvermines Village Stream | RS25S100100 |  | Temperature °C | 16 | 5.2 | 10.6062 | 15 | 2.9431
25 | Silvermines Village Stream | RS25S100100 |  | Total Hardness (mg/l CaCO3) | 11 | 43 | 118.1818 | 177 | 40.7647
25 | Silvermines Village Stream | RS25S100100 |  | True Colour (Hazen) | 15 | 5 | 34.2667 | 121 | 39.4144
25 | Silvermines Village Stream | RS25S100100 |  | Nitrite (mg/l N) | 16 | 0.001 | 0.013562 | 0.042 | 0.011129
25 | Silvermines Village Stream | RS25S100100 |  | ortho-Phosphate (mg/l P) | 15 | 0.019 | 0.0842 | 0.2 | 0.054682
25 | Silvermines Village Stream | RS25S100100 |  | Total Oxidised Nitrogen (mg/l N) | 15 | 0.7 | 1.4207 | 2.5 | 0.51254
25 | Silvermines Village Stream | RS25S100100 |  | Ammonia-Total (mg/l N) | 16 | 0.015 | 0.11231 | 0.46 | 0.13398
25 | Silvermines Village Stream | RS25S100100 |  | BOD - 5 days (Total) (mg/l O2) | 15 | 0.4 | 1.3467 | 3.2 | 0.99919
25 | Silvermines Village Stream | RS25S100100 |  | Dissolved Oxygen (% Saturation) | 16 | 94 | 99.8125 | 107 | 3.6918
25 | Silvermines Village Stream
25 | Tullamore | RS25T030040 | Br SW of Ballinagar | [6 empty] | - | -
25 | Tullamore | RS25T030040 |  | Chloride (mg/l Cl) | 24 | 12.83 | 22.0479 | 29.5 | 3.808
25 | Tullamore | RS25T030040 |  | Conductivity @25°C (µS/cm) | 24 | 303 | 685.9583 | 760 | 114.9289
25 | Tullamore | RS25T030040 |  | pH | 24 | 7.65 | 7.8495 | 8.05 | 0.099139
25 | Tullamore | RS25T030040 |  | Temperature °C | 24 | 3.9 | 10.4458 | 13.9 | 2.4491
25 | Tullamore | RS25T030040 |  | Nitrate (mg/l N) | 24 | 1.169 | 4.1743 | 6.763 | 1.4588
25 | Tullamore | RS25T030040 |  | Nitrite (mg/l N) | 24 | 0.007 | 0.026208 | 0.072 | 0.015453
25 | Tullamore | RS25T030040 |  | ortho-Phosphate (mg/l P) | 24 | 0.016 | 0.048625 | 0.113 | 0.028796
25 | Tullamore | RS25T030040 |  | Total Nitrogen (mg/l N) | 21 | 2.38 | 4.5629 | 7.4 | 1.3913
25 | Tullamore | RS25T030040 |  | Total Oxidised Nitrogen (mg/l N) | 24 | 1.182 | 4.2055 | 6.779 | 1.4663
25 | Tullamore | RS25T030040 |  | Total Phosphorus (mg/l P) | 22 | 0 | 0.065455 | 0.281 | 0.058548
25 | Tullamore | RS25T030040 |  | Ammonia-Total (mg/l N) | 24 | 0 | 0.071083 | 0.227 | 0.053765
25 | Tullamore | RS25T030040 |  | BOD - 5 days (Total) (mg/l O2) | 24 | 0.36 | 1.5787 | 5.53 | 1.0591
25 | Tullamore | RS25T030040 |  | Dissolved Oxygen (% Saturation) | 23 | 74.3 | 89.1696 | 105.2 | 7.4911
25 | Tullamore | RS25T030040 |  | Dissolved Oxygen (mg/l) | 20 | 6.9 | 9.5685 | 11.69 | 1.256
25 | Tullamore | RS25T030040 |  | Suspended Solids (mg/l) | 23 | 0.2 | 10.2522 | 102.6 | 22.2713
25 | Tullamore
25 | Tullamore | RS25T030100 | Br S of Cappincur | [6 empty] | 238697 | 224074
25 | Tullamore | RS25T030100 |  | Alkalinity-total (mg/l HCO3) | 41 | 233.95 | 329.0752 | 376.66 | 24.408
25 | Tullamore | RS25T030100 |  | Chloride (mg/l Cl) | 43 | 12.8 | 20.6381 | 26.3 | 2.7567
25 | Tullamore | RS25T030100 |  | Conductivity @25°C (µS/cm) | 43 | 472 | 727.0698 | 813 | 68.6101
25 | Tullamore | RS25T030100 |  | pH | 43 | 7.23 | 7.9356 | 8.301 | 0.19779
25 | Tullamore | RS25T030100 |  | Temperature °C | 43 | 4.6 | 10.4602 | 20.5 | 3.6281
25 | Tullamore | RS25T030100 |  | Total Hardness (mg/l CaCO3) | 40 | 237.8 | 363.615 | 401 | 33.1021
25 | Tullamore | RS25T030100 |  | True Colour (Hazen) | 43 | 20 | 56.7907 | 145 | 32.2251
25 | Tullamore | RS25T030100 |  | Nitrate (mg/l N) | 42 | 1.419 | 3.3303 | 6.336 | 1.1072
25 | Tullamore | RS25T030100 |  | Nitrite (mg/l N) | 43 | 0.011 | 0.028256 | 0.067 | 0.013875
25 | Tullamore | RS25T030100 |  | ortho-Phosphate (mg/l P) | 43 | 0 | 0.034023 | 0.083 | 0.018015
25 | Tullamore | RS25T030100 |  | Total Oxidised Nitrogen (mg/l N) | 42 | 1.435 | 3.3581 | 6.359 | 1.1062
25 | Tullamore | RS25T030100 |  | Ammonia-Total (mg/l N) | 43 | 0 | 0.065535 | 0.227 | 0.047552
25 | Tullamore | RS25T030100 |  | BOD - 5 days (Total) (mg/l O2) | 43 | 0.56 | 1.5679 | 3.8 | 0.63486
25 | Tullamore | RS25T030100 |  | Dissolved Oxygen (% Saturation) | 42 | 72.69 | 90.8521 | 136.2 | 12.0905
25 | Tullamore | RS25T030100 |  | Dissolved Oxygen (mg/l) | 37 | 7.35 | 9.97 | 14.92 | 1.5367
25 | Tullamore
25 | Tullamore | RS25T030300 | Tullamore: Br on West side | [6 empty] | - | -
25 | Tullamore | RS25T030300 |  | Chloride (mg/l Cl) | 43 | 14.67 | 21.5719 | 29.51 | 2.9044
25 | Tullamore | RS25T030300 |  | Conductivity @25°C (µS/cm) | 43 | 535 | 720 | 807 | 63.7663
25 | Tullamore | RS25T030300 |  | pH | 43 | 7.5 | 7.9833 | 8.36 | 0.16351
25 | Tullamore | RS25T030300 |  | Temperature °C | 43 | 4 | 10.4163 | 16.4 | 3.5101
25 | Tullamore | RS25T030300 |  | Nitrate (mg/l N) | 42 | 1.552 | 2.9714 | 5.749 | 0.95622
25 | Tullamore | RS25T030300 |  | Nitrite (mg/l N) | 43 | 0.012 | 0.027395 | 0.063 | 0.011402
25 | Tullamore | RS25T030300 |  | ortho-Phosphate (mg/l P) | 43 | 0.006 | 0.031302 | 0.106 | 0.01723
25 | Tullamore | RS25T030300 |  | Total Nitrogen (mg/l N) | 42 | 2.31 | 3.4305 | 7.2 | 0.98448
25 | Tullamore | RS25T030300 |  | Total Oxidised Nitrogen (mg/l N) | 42 | 1.57 | 2.9981 | 5.778 | 0.95534
25 | Tullamore | RS25T030300 |  | Total Phosphorus (mg/l P) | 43 | 0 | 0.05107 | 0.3 | 0.045008
25 | Tullamore | RS25T030300 |  | Ammonia-Total (mg/l N) | 43 | 0.026 | 0.092674 | 0.249 | 0.048693
25 | Tullamore | RS25T030300 |  | BOD - 5 days (Total) (mg/l O2) | 43 | 0.69 | 1.6307 | 3.01 | 0.54503
25 | Tullamore | RS25T030300 |  | Dissolved Oxygen (% Saturation) | 42 | 65.3 | 86.7333 | 112.1 | 9.9051
25 | Tullamore | RS25T030300 |  | Dissolved Oxygen (mg/l) | 37 | 6.57 | 11.7843 | 99.7 | 14.9159
25 | Tullamore | RS25T030300 |  | Suspended Solids (mg/l) | 43 | 1.4 | 9.1479 | 50.4 | 9.1461
25 | Tullamore
25 | Tullamore | RS25T030400 | Br near Ballycowan Br | [6 empty] | 229537 | 225031
25 | Tullamore | RS25T030400 |  | Alkalinity-total (mg/l CaCO3) | 20 | 241 | 350.2 | 421 | 40.7258
25 | Tullamore | RS25T030400 |  | Alkalinity-total (mg/l HCO3) | 4 | 300 | 329.085 | 344.34 | 20.0523
25 | Tullamore | RS25T030400 |  | Chloride (mg/l Cl) | 78 | 13.98 | 24.6837 | 46 | 5.4205
25 | Tullamore | RS25T030400 |  | Conductivity @20°C (µS/cm) | 7 | 257 | 611.5714 | 738 | 161.5579
25 | Tullamore | RS25T030400 |  | Conductivity @25°C (µS/cm) | 71 | 19 | 717.6056 | 842 | 119.7413
25 | Tullamore | RS25T030400 |  | pH | 78 | 7 | 7.7406 | 8.6 | 0.21453
25 | Tullamore | RS25T030400 |  | Sulphate mg/l | 27 | 13 | 26.0204 | 37.2 | 6.2968
25 | Tullamore | RS25T030400 |  | Temperature °C | 77 | 0 | 10.5519 | 18.7 | 3.857
25 | Tullamore | RS25T030400 |  | Total Hardness (mg/l CaCO3) | 32 | 193 | 373.0437 | 483 | 52.4061
25 | Tullamore | RS25T030400 |  | True Colour (Hazen) | 40 | 21 | 64.625 | 175 | 34.9062
25 | Tullamore | RS25T030400 |  | Nitrate (mg/l N) | 42 | 1.811 | 3.2923 | 5.66 | 0.88877
25 | Tullamore | RS25T030400 |  | Nitrite (mg/l N) | 75 | 0.004 | 0.095987 | 0.52 | 0.10274
25 | Tullamore | RS25T030400 |  | ortho-Phosphate (mg/l P) | 73 | 0.016 | 0.057712 | 0.181 | 0.036339
25 | Tullamore | RS25T030400 |  | Total Nitrogen (mg/l N) | 41 | 2.62 | 4.5495 | 7.7 | 1.2818
25 | Tullamore | RS25T030400 |  | Total Oxidised Nitrogen (mg/l N) | 76 | 0.91 | 3.2211 | 5.706 | 0.92472
25 | Tullamore | RS25T030400 |  | Total Phosphorus (mg/l P) | 45 | 0.005 | 0.083644 | 0.196 | 0.044507
25 | Tullamore | RS25T030400 |  | Ammonia-Total (mg/l N) | 75 | 0.02 | 0.69941 | 3.011 | 0.60193
25 | Tullamore | RS25T030400 |  | BOD - 5 days (Total) (mg/l O2) | 73 | 0.5 | 3.2865 | 9.51 | 2.0872
25 | Tullamore | RS25T030400 |  | Dissolved Oxygen (% Saturation) | 77 | 17.7 | 74.0909 | 103.2 | 16.738
25 | Tullamore | RS25T030400 |  | Dissolved Oxygen (mg/l) | 43 | 1.99 | 7.8367 | 11.07 | 2.0994
25 | Tullamore | RS25T030400 |  | Suspended Solids (mg/l) | 42 | 2.2 | 13.5476 | 90.3 | 16.8676
25 | Tullamore
25 | Woodford (Galway) | RS25W010200 | Bolag Br | [6 empty] | 174192 | 199691
25 | Woodford (Galway) | RS25W010200 |  | Alkalinity-total (mg/l HCO3) | 36 | 11.17 | 34.506 | 82 | 19.2609
25 | Woodford (Galway) | RS25W010200 |  | Chloride (mg/l Cl) | 36 | 10.67 | 16.8981 | 33.86 | 4.9196
25 | Woodford (Galway) | RS25W010200 |  | Conductivity @25°C (µS/cm) | 36 | 71 | 122.8167 | 204 | 35.9162
25 | Woodford (Galway) | RS25W010200 |  | pH | 36 | 6.75 | 7.6041 | 8.39 | 0.38408
25 | Woodford (Galway) | RS25W010200 |  | Temperature °C | 36 | 1 | 9.8414 | 17.2 | 4.4797
25 | Woodford (Galway) | RS25W010200 |  | Total Hardness (mg/l CaCO3) | 36 | 19.4 | 48.3944 | 106 | 22.9348
25 | Woodford (Galway) | RS25W010200 |  | True Colour (Hazen) | 36 | 17 | 139.6389 | 311 | 82.5124
25 | Woodford (Galway) | RS25W010200 |  | Nitrate (mg/l N) | 36 | 0 | 0.25156 | 0.906 | 0.20493
25 | Woodford (Galway) | RS25W010200 |  | Nitrite (mg/l N) | 36 | 0 | 0.0055556 | 0.044 | 0.0093913
25 | Woodford (Galway) | RS25W010200 |  | ortho-Phosphate (mg/l P) | 36 | 0.001 | 0.013167 | 0.043 | 0.010092
25 | Woodford (Galway) | RS25W010200 |  | Total Oxidised Nitrogen (mg/l N) | 36 | 0 | 0.25703 | 0.933 | 0.21073
25 | Woodford (Galway) | RS25W010200 |  | Ammonia-Total (mg/l N) | 36 | 0.015 | 0.065111 | 0.15 | 0.036536
25 | Woodford (Galway) | RS25W010200 |  | BOD - 5 days (Total) (mg/l O2) | 35 | 0.52 | 1.7911 | 2.8 | 0.49365
25 | Woodford (Galway) | RS25W010200 |  | Dissolved Oxygen (% Saturation) | 36 | 79.5 | 98.7806 | 119 | 9.5551
25 | Woodford (Galway) | RS25W010200 |  | Dissolved Oxygen (mg/l) | 29 | 7.54 | 11.3966 | 13.83 | 1.689
25 | Woodford (Galway)
25 | Woodford (Galway) | RS25W010300 | Rossmore Br | [6 empty] | 177206 | 198435
25 | Woodford (Galway) | RS25W010300 |  | Alkalinity-total (mg/l HCO3) | 36 | 22.49 | 58.7448 | 110 | 24.8581
25 | Woodford (Galway) | RS25W010300 |  | Chloride (mg/l Cl) | 36 | 11.69 | 17.6958 | 28.31 | 3.9957
25 | Woodford (Galway) | RS25W010300 |  | Conductivity @25°C (µS/cm) | 36 | 89 | 171.6194 | 276 | 46.9695
25 | Woodford (Galway) | RS25W010300 |  | pH | 36 | 6.71 | 7.5758 | 8.411 | 0.36915
25 | Woodford (Galway) | RS25W010300 |  | Temperature °C | 36 | 1 | 9.7692 | 16.89 | 4.5155
25 | Woodford (Galway) | RS25W010300 |  | Total Hardness (mg/l CaCO3) | 36 | 20 | 75.3528 | 152 | 28.742
25 | Woodford (Galway) | RS25W010300 |  | True Colour (Hazen) | 36 | 46 | 133.8611 | 282 | 69.4555
25 | Woodford (Galway) | RS25W010300 |  | Nitrate (mg/l N) | 36 | 0.026 | 0.29411 | 0.674 | 0.15612
25 | Woodford (Galway) | RS25W010300 |  | Nitrite (mg/l N) | 36 | 0 | 0.0028611 | 0.009 | 0.0028199
25 | Woodford (Galway) | RS25W010300 |  | ortho-Phosphate (mg/l P) | 36 | 0 | 0.0072222 | 0.033 | 0.0064326
25 | Woodford (Galway) | RS25W010300 |  | Total Oxidised Nitrogen (mg/l N) | 36 | 0.026 | 0.29689 | 0.681 | 0.15771
25 | Woodford (Galway) | RS25W010300 |  | Ammonia-Total (mg/l N) | 36 | 0 | 0.035278 | 0.119 | 0.021233
25 | Woodford (Galway) | RS25W010300 |  | BOD - 5 days (Total) (mg/l O2) | 36 | 0.5 | 1.6783 | 3.71 | 0.62109
25 | Woodford (Galway) | RS25W010300 |  | Dissolved Oxygen (% Saturation) | 36 | 79.8 | 95.5136 | 116.4 | 8.4071
25 | Woodford (Galway) | RS25W010300 |  | Dissolved Oxygen (mg/l) | 29 | 7.88 | 10.8872 | 13.47 | 1.597
25 | Woodford (Galway)
25 | Yellow (Kilmastulla) | RS25Y010200 | u/s Yellow Br & u/s Garryard Stream u/s Yellow Br & u/s Garryard Stream | [6 empty] | 180727 | 171781
25 | Yellow (Kilmastulla) | RS25Y010200 |  | Alkalinity-total (mg/l CaCO3) | 13 | 10 | 56.0769 | 194 | 44.2426
25 | Yellow (Kilmastulla) | RS25Y010200 |  | Alkalinity-total (mg/l HCO3) | 16 | 33.08 | 145.3623 | 203.51 | 56.2042
25 | Yellow (Kilmastulla) | RS25Y010200 |  | Chloride (mg/l Cl) | 30 | 8 | 14.539 | 41.47 | 6.0036
25 | Yellow (Kilmastulla) | RS25Y010200 |  | Conductivity @25°C (µS/cm) | 30 | 111 | 519.6833 | 949 | 366.3906
25 | Yellow (Kilmastulla) | RS25Y010200 |  | pH | 30 | 6.651 | 7.7924 | 8.2 | 0.34504
25 | Yellow (Kilmastulla) | RS25Y010200 |  | Temperature °C | 30 | 2.7 | 10.62 | 15.7 | 3.8109
25 | Yellow (Kilmastulla) | RS25Y010200 |  | Total Hardness (mg/l CaCO3) | 26 | 23 | 249.4692 | 485.8 | 197.0647
25 | Yellow (Kilmastulla) | RS25Y010200 |  | True Colour (Hazen) | 29 | 1 | 29.3448 | 146 | 31.7977
25 | Yellow (Kilmastulla) | RS25Y010200 |  | Nitrate (mg/l N) | 16 | 0 | 0.11156 | 0.318 | 0.092239
25 | Yellow (Kilmastulla) | RS25Y010200 |  | Nitrite (mg/l N) | 30 | 0 | 0.00083333 | 0.003 | 0.00074664
25 | Yellow (Kilmastulla) | RS25Y010200 |  | ortho-Phosphate (mg/l P) | 29 | 0 | 0.0053103 | 0.019 | 0.0046144
25 | Yellow (Kilmastulla) | RS25Y010200 |  | Total Oxidised Nitrogen (mg/l N) | 29 | 0 | 0.23376 | 1.6 | 0.29878
25 | Yellow (Kilmastulla) | RS25Y010200 |  | Ammonia-Total (mg/l N) | 30 | 0 | 0.027233 | 0.183 | 0.034736
25 | Yellow (Kilmastulla) | RS25Y010200 |  | BOD - 5 days (Total) (mg/l O2) | 30 | 0.25 | 1.1557 | 4.43 | 0.83237
25 | Yellow (Kilmastulla) | RS25Y010200 |  | Dissolved Oxygen (% Saturation) | 30 | 84.7 | 98.8233 | 109.3 | 5.1764
25 | Yellow (Kilmastulla) | RS25Y010200 |  | Dissolved Oxygen (mg/l) | 14 | 9.24 | 10.725 | 12.92 | 1.3366
25 | Yellow (Kilmastulla) | RS25Y010200 |  | Suspended Solids (mg/l) | 15 | 0.2 | 14.9067 | 175 | 44.3774
25 | Yellow (Kilmastulla)
25 | Yellow (Kilmastulla) | RS25Y010300 | d/s Yellow Br & d/s Garryard Stream | [6 empty] | 180680 | 171815
25 | Yellow (Kilmastulla) | RS25Y010300 |  | Alkalinity-total (mg/l CaCO3) | 14 | 31 | 86.5 | 127 | 30.5834
25 | Yellow (Kilmastulla) | RS25Y010300 |  | Alkalinity-total (mg/l HCO3) | 18 | 51.74 | 90.9217 | 133.82 | 23.5868
25 | Yellow (Kilmastulla) | RS25Y010300 |  | Chloride (mg/l Cl) | 33 | 8 | 13.6061 | 25.68 | 3.1802
25 | Yellow (Kilmastulla) | RS25Y010300 |  | Conductivity @25°C (µS/cm) | 33 | 127 | 390.0606 | 593 | 121.968
25 | Yellow (Kilmastulla) | RS25Y010300 |  | pH | 32 | 6.98 | 7.7921 | 8.3 | 0.33247
25 | Yellow (Kilmastulla) | RS25Y010300 |  | Temperature °C | 33 | 3.7 | 10.3061 | 15.1 | 3.3473
25 | Yellow (Kilmastulla) | RS25Y010300 |  | Total Hardness (mg/l CaCO3) | 29 | 44 | 179.9586 | 283.6 | 62.0239
25 | Yellow (Kilmastulla) | RS25Y010300 |  | True Colour (Hazen) | 32 | 2.5 | 32.8594 | 153 | 33.3291
25 | Yellow (Kilmastulla) | RS25Y010300 |  | Nitrate (mg/l N) | 18 | 0 | 0.31722 | 1.084 | 0.30655
25 | Yellow (Kilmastulla) | RS25Y010300 |  | Nitrite (mg/l N) | 33 | 0 | 0.0011364 | 0.009 | 0.0017601
25 | Yellow (Kilmastulla) | RS25Y010300 |  | ortho-Phosphate (mg/l P) | 32 | 0 | 0.0055938 | 0.027 | 0.0064651
25 | Yellow (Kilmastulla) | RS25Y010300 |  | Total Oxidised Nitrogen (mg/l N) | 32 | 0 | 0.37644 | 1.4 | 0.33506
25 | Yellow (Kilmastulla) | RS25Y010300 |  | Ammonia-Total (mg/l N) | 33 | 0.005 | 0.019848 | 0.047 | 0.011046
25 | Yellow (Kilmastulla) | RS25Y010300 |  | BOD - 5 days (Total) (mg/l O2) | 33 | 0.3 | 0.98576 | 2 | 0.43204
25 | Yellow (Kilmastulla) | RS25Y010300 |  | Dissolved Oxygen (% Saturation) | 33 | 88 | 98.303 | 110 | 4.9054
25 | Yellow (Kilmastulla) | RS25Y010300 |  | Dissolved Oxygen (mg/l) | 14 | 9.58 | 10.8314 | 12.81 | 1.1138
25 | Yellow (Kilmastulla) | RS25Y010300 |  | Suspended Solids (mg/l) | 17 | 0.2 | 7.6353 | 42.4 | 11.167
25 | Yellow (Kilmastulla)
25 | Youghal (Tipperary) | RS25Y020200 | Br at Youghal | [6 empty] | 179077 | 182068
25 | Youghal (Tipperary) | RS25Y020200 |  | Alkalinity-total (mg/l CaCO3) | 15 | 43 | 94.1333 | 124 | 20.1206
25 | Youghal (Tipperary) | RS25Y020200 |  | Alkalinity-total (mg/l HCO3) | 17 | 74 | 101.2223 | 123.21 | 13.647
25 | Youghal (Tipperary) | RS25Y020200 |  | Chloride (mg/l Cl) | 33 | 11 | 16.8791 | 19.57 | 1.9996
25 | Youghal (Tipperary) | RS25Y020200 |  | Conductivity @25°C (µS/cm) | 33 | 127 | 273.6667 | 342 | 41.0531
25 | Youghal (Tipperary) | RS25Y020200 |  | pH | 33 | 7.354 | 7.9772 | 8.355 | 0.19122
25 | Youghal (Tipperary) | RS25Y020200 |  | Temperature °C | 33 | 6.5 | 11.4242 | 15.7 | 2.8016
25 | Youghal (Tipperary) | RS25Y020200 |  | Total Hardness (mg/l CaCO3) | 28 | 42 | 112.0286 | 154 | 23.7653
25 | Youghal (Tipperary) | RS25Y020200 |  | True Colour (Hazen) | 32 | 1 | 28.0938 | 216 | 42.833
25 | Youghal (Tipperary) | RS25Y020200 |  | Nitrate (mg/l N) | 17 | 1.817 | 2.49 | 3.377 | 0.45043
25 | Youghal (Tipperary) | RS25Y020200 |  | Nitrite (mg/l N) | 33 | 0.002 | 0.02897 | 0.097 | 0.026373
25 | Youghal (Tipperary) | RS25Y020200 |  | ortho-Phosphate (mg/l P) | 32 | 0.014 | 0.047687 | 0.21 | 0.03906
25 | Youghal (Tipperary) | RS25Y020200 |  | Total Oxidised Nitrogen (mg/l N) | 32 | 0.6 | 2.4696 | 3.6 | 0.6258
25 | Youghal (Tipperary) | RS25Y020200 |  | Ammonia-Total (mg/l N) | 33 | 0.017 | 0.067303 | 0.15 | 0.033691
25 | Youghal (Tipperary) | RS25Y020200 |  | BOD - 5 days (Total) (mg/l O2) | 32 | 0.3 | 1.3794 | 3.4 | 0.6994
25 | Youghal (Tipperary) | RS25Y020200 |  | Dissolved Oxygen (% Saturation) | 33 | 73.8 | 98.9152 | 114 | 7.4455
25 | Youghal (Tipperary) | RS25Y020200 |  | Dissolved Oxygen (mg/l) | 13 | 7.29 | 10.7223 | 12.67 | 1.5165
25 | Youghal (Tipperary)
26 | Ahascragh | RS26A010300 | Ahascragh: West Bridge | [6 empty] | 177535 | 238396
26 | Ahascragh | RS26A010300 |  | Alkalinity-total (mg/l HCO3) | 35 | 226.46 | 309.8541 | 376 | 33.7208
26 | Ahascragh | RS26A010300 |  | Chloride (mg/l Cl) | 36 | 13.46 | 18.6506 | 23.9 | 2.7983
26 | Ahascragh | RS26A010300 |  | Conductivity @25°C (µS/cm) | 36 | 421 | 637.1944 | 979 | 93.1919
26 | Ahascragh | RS26A010300 |  | pH | 36 | 7.559 | 7.9778 | 8.54 | 0.20609
26 | Ahascragh | RS26A010300 |  | Temperature °C | 36 | 4.9 | 11.4083 | 17 | 3.3737
26 | Ahascragh | RS26A010300 |  | Total Hardness (mg/l CaCO3) | 35 | 232.1 | 323.4971 | 433.7 | 42.4475
26 | Ahascragh | RS26A010300 |  | True Colour (Hazen) | 36 | 29 | 71.7778 | 158 | 37.7791
26 | Ahascragh | RS26A010300 |  | Nitrate (mg/l N) | 36 | 0.426 | 0.99339 | 2.2 | 0.47866
26 | Ahascragh | RS26A010300 |  | Nitrite (mg/l N) | 36 | 0 | 0.0043056 | 0.011 | 0.0024002
26 | Ahascragh | RS26A010300 |  | ortho-Phosphate (mg/l P) | 36 | 0 | 0.012333 | 0.029 | 0.0081731
26 | Ahascragh | RS26A010300 |  | Total Oxidised Nitrogen (mg/l N) | 36 | 0.43 | 0.99767 | 2.209 | 0.47903
26 | Ahascragh | RS26A010300 |  | Ammonia-Total (mg/l N) | 36 | 0 | 0.028833 | 0.129 | 0.023062
26 | Ahascragh | RS26A010300 |  | BOD - 5 days (Total) (mg/l O2) | 36 | 0.2 | 1.2405 | 2.94 | 0.49392
26 | Ahascragh | RS26A010300 |  | Dissolved Oxygen (% Saturation) | 35 | 76.7 | 93.1771 | 112.4 | 9.1863
26 | Ahascragh | RS26A010300 |  | Dissolved Oxygen (mg/l) | 28 | 7.65 | 9.7296 | 11.89 | 1.1604
26 | Ahascragh
26 | Ahascragh | RS26A010400 | 3 km d/s Ahascragh | [6 empty] | 178996 | 236841
26 | Ahascragh | RS26A010400 |  | Alkalinity-total (mg/l HCO3) | 36 | 228.26 | 309.3136 | 370 | 32.5371
26 | Ahascragh | RS26A010400 |  | Chloride (mg/l Cl) | 37 | 13.18 | 18.8943 | 29.9 | 3.2511
26 | Ahascragh | RS26A010400 |  | Conductivity @25°C (µS/cm) | 37 | 419 | 634.2703 | 940 | 86.1435
26 | Ahascragh | RS26A010400 |  | pH | 37 | 7.66 | 7.9809 | 8.25 | 0.15711
26 | Ahascragh | RS26A010400 |  | Temperature °C | 37 | 5 | 11.9403 | 18 | 3.5387
26 | Ahascragh | RS26A010400 |  | Total Hardness (mg/l CaCO3) | 36 | 243.5 | 327.4611 | 432.7 | 37.8977
26 | Ahascragh | RS26A010400 |  | True Colour (Hazen) | 37 | 30 | 66.5135 | 156 | 36.3598
26 | Ahascragh | RS26A010400 |  | Nitrate (mg/l N) | 37 | 0.453 | 0.99673 | 2.22 | 0.47905
26 | Ahascragh | RS26A010400 |  | Nitrite (mg/l N) | 37 | 0.001 | 0.0060541 | 0.016 | 0.0039012
26 | Ahascragh | RS26A010400 |  | ortho-Phosphate (mg/l P) | 37 | 0 | 0.021135 | 0.313 | 0.05019
26 | Ahascragh | RS26A010400 |  | Total Oxidised Nitrogen (mg/l N) | 37 | 0.457 | 1.0028 | 2.229 | 0.4783
26 | Ahascragh | RS26A010400 |  | Ammonia-Total (mg/l N) | 37 | 0 | 0.030865 | 0.072 | 0.017531
26 | Ahascragh | RS26A010400 |  | BOD - 5 days (Total) (mg/l O2) | 37 | 0.4 | 1.3343 | 5.48 | 0.81328
26 | Ahascragh | RS26A010400 |  | Dissolved Oxygen (% Saturation) | 36 | 69.6 | 97.6581 | 127.5 | 12.3972
26 | Ahascragh | RS26A010400 |  | Dissolved Oxygen (mg/l) | 29 | 7.61 | 10.2341 | 13.48 | 1.4144
26 | Ahascragh
26 | Arigna (Roscommon) | RS26A020300 | Mount Allen Bridge | [6 empty] | 194764 | 313131
26 | Arigna (Roscommon) | RS26A020300 |  | Alkalinity-total (mg/l HCO3) | 41 | 10 | 22.4074 | 58 | 10.6301
26 | Arigna (Roscommon) | RS26A020300 |  | Chloride (mg/l Cl) | 41 | 6.98 | 11.4512 | 18.99 | 2.9985
26 | Arigna (Roscommon) | RS26A020300 |  | Conductivity @25°C (µS/cm) | 41 | 61 | 143.6488 | 270 | 53.0255
26 | Arigna (Roscommon) | RS26A020300 |  | pH | 40 | 6.87 | 7.7423 | 8.29 | 0.38615
26 | Arigna (Roscommon) | RS26A020300 |  | Temperature °C | 41 | 0.6 | 9.6415 | 19.8 | 4.7987
26 | Arigna (Roscommon) | RS26A020300 |  | Total Hardness (mg/l CaCO3) | 41 | 17.1 | 49.978 | 114 | 21.1783
26 | Arigna (Roscommon) | RS26A020300 |  | True Colour (Hazen) | 41 | 17 | 146.4878 | 356 | 100.1928
26 | Arigna (Roscommon) | RS26A020300 |  | Nitrate (mg/l N) | 39 | 0 | 0.09059 | 0.35 | 0.066602
26 | Arigna (Roscommon) | RS26A020300 |  | Nitrite (mg/l N) | 41 | 0 | 0.0034878 | 0.042 | 0.007537
26 | Arigna (Roscommon) | RS26A020300 |  | ortho-Phosphate (mg/l P) | 41 | 0.002 | 0.019829 | 0.323 | 0.049578
26 | Arigna (Roscommon) | RS26A020300 |  | Total Oxidised Nitrogen (mg/l N) | 39 | 0 | 0.093846 | 0.365 | 0.070613
26 | Arigna (Roscommon) | RS26A020300 |  | Ammonia-Total (mg/l N) | 41 | 0 | 0.21359 | 1.2 | 0.28206
26 | Arigna (Roscommon) | RS26A020300 |  | BOD - 5 days (Total) (mg/l O2) | 41 | 0.35 | 1.5722 | 3.43 | 0.65821
26 | Arigna (Roscommon) | RS26A020300 |  | Dissolved Oxygen (% Saturation) | 40 | 73.1 | 97.4325 | 117.3 | 7.0571
26 | Arigna (Roscommon) | RS26A020300 |  | Dissolved Oxygen (mg/l) | 34 | 6.89 | 10.8274 | 14 | 1.7389
26 | Arigna (Roscommon)
26 | Ballinure | RS26B010300 | Ballinure Bridge | [6 empty] | 184023 | 226757
26 | Ballinure | RS26B010300 |  | Alkalinity-total (mg/l HCO3) | 37 | 184.87 | 318.1178 | 361.53 | 31.4118
26 | Ballinure | RS26B010300 |  | Chloride (mg/l Cl) | 37 | 14.41 | 22.3314 | 41.39 | 4.4318
26 | Ballinure | RS26B010300 |  | Conductivity @25°C (µS/cm) | 37 | 448 | 668.4324 | 764 | 62.0871
26 | Ballinure | RS26B010300 |  | pH | 37 | 7.521 | 8.0512 | 8.38 | 0.19117
26 | Ballinure | RS26B010300 |  | Temperature °C | 37 | 2.5 | 10.7673 | 17.79 | 4.24
26 | Ballinure | RS26B010300 |  | Total Hardness (mg/l CaCO3) | 37 | 228.3 | 336.6459 | 415.3 | 34.6779
26 | Ballinure | RS26B010300 |  | True Colour (Hazen) | 37 | 0 | 50.3784 | 130 | 25.6443
26 | Ballinure | RS26B010300 |  | Nitrate (mg/l N) | 37 | 0.593 | 1.4574 | 3.083 | 0.67816
26 | Ballinure | RS26B010300 |  | Nitrite (mg/l N) | 37 | 0.002 | 0.012568 | 0.107 | 0.017267
26 | Ballinure | RS26B010300 |  | ortho-Phosphate (mg/l P) | 37 | 0 | 0.021649 | 0.058 | 0.014036
26 | Ballinure | RS26B010300 |  | Total Oxidised Nitrogen (mg/l N) | 37 | 0.598 | 1.4698 | 3.092 | 0.68037
26 | Ballinure | RS26B010300 |  | Ammonia-Total (mg/l N) | 37 | 0.011 | 0.059946 | 0.428 | 0.078777
26 | Ballinure | RS26B010300 |  | BOD - 5 days (Total) (mg/l O2) | 37 | 0.66 | 1.6442 | 3.24 | 0.71642
26 | Ballinure | RS26B010300 |  | Dissolved Oxygen (% Saturation) | 37 | 63.7 | 102.5292 | 141.3 | 15.6302
26 | Ballinure | RS26B010300 |  | Dissolved Oxygen (mg/l) | 30 | 8.86 | 11.4793 | 15.18 | 1.5073
26 | Ballinure
26 | Black (Westmeath) | RS26B050045 | Ballymahon Rd Br Edgeworthstown | [6 empty] | 225571 | 271870
26 | Black (Westmeath) | RS26B050045 |  | Alkalinity-total (mg/l HCO3) | 37 | 102.89 | 293.253 | 345.81 | 49.4946
26 | Black (Westmeath) | RS26B050045 |  | Chloride (mg/l Cl) | 37 | 7.55 | 41.6819 | 284.3 | 53.7953
26 | Black (Westmeath) | RS26B050045 |  | Conductivity @25°C (µS/cm) | 37 | 234 | 682.1351 | 1557 | 201.9385
26 | Black (Westmeath) | RS26B050045 |  | pH | 37 | 7.54 | 8.113 | 8.65 | 0.25512
26 | Black (Westmeath) | RS26B050045 |  | Temperature °C | 37 | 2.9 | 10.6024 | 16.9 | 4.4611
26 | Black (Westmeath) | RS26B050045 |  | Total Hardness (mg/l CaCO3) | 37 | 103.9 | 302.3378 | 390 | 48.0662
26 | Black (Westmeath) | RS26B050045 |  | True Colour (Hazen) | 37 | 0 | 37.4865 | 134 | 24.1473
26 | Black (Westmeath) | RS26B050045 |  | Nitrate (mg/l N) | 36 | 0.348 | 0.75517 | 1.14 | 0.19145
26 | Black (Westmeath) | RS26B050045 |  | Nitrite (mg/l N) | 37 | 0.004 | 0.023541 | 0.111 | 0.023392
26 | Black (Westmeath) | RS26B050045 |  | ortho-Phosphate (mg/l P) | 37 | 0.017 | 0.084568 | 0.339 | 0.064371
26 | Black (Westmeath) | RS26B050045 |  | Total Oxidised Nitrogen (mg/l N) | 36 | 0.373 | 0.77874 | 1.185 | 0.19635
26 | Black (Westmeath) | RS26B050045 |  | Ammonia-Total (mg/l N) | 37 | 0.004 | 0.16568 | 0.762 | 0.17632
26 | Black (Westmeath) | RS26B050045 |  | BOD - 5 days (Total) (mg/l O2) | 37 | 0.22 | 2.1768 | 5.5 | 1.2065
26 | Black (Westmeath) | RS26B050045 |  | Dissolved Oxygen (% Saturation) | 37 | 72.9 | 98.0927 | 141.6 | 15.1752
26 | Black (Westmeath) | RS26B050045 |  | Dissolved Oxygen (mg/l) | 35 | 7.94 | 10.7089 | 14.44 | 1.6092
26 | Black (Westmeath)
26 | Black (Westmeath) | RS26B050100 | Br nr Ballinlaghta | [6 empty] | 226588 | 270202
26 | Black (Westmeath) | RS26B050100 |  | Alkalinity-total (mg/l HCO3) | 41 | 99.88 | 280.5076 | 382 | 50.3649
26 | Black (Westmeath) | RS26B050100 |  | Chloride (mg/l Cl) | 42 | 9.13 | 48.3293 | 155.25 | 33.0665
26 | Black (Westmeath) | RS26B050100 |  | Conductivity @25°C (µS/cm) | 42 | 235 | 701.0714 | 1130 | 151.9375
26 | Black (Westmeath) | RS26B050100 |  | pH | 42 | 7.47 | 8.1528 | 8.76 | 0.29455
26 | Black (Westmeath) | RS26B050100 |  | Temperature °C | 42 | 2.8 | 10.6317 | 18 | 4.5394
26 | Black (Westmeath) | RS26B050100 |  | Total Hardness (mg/l CaCO3) | 42 | 106.4 | 300.5619 | 414 | 47.1596
26 | Black (Westmeath) | RS26B050100 |  | True Colour (Hazen) | 42 | 8 | 50.6667 | 216 | 39.2047
26 | Black (Westmeath) | RS26B050100 |  | Nitrate (mg/l N) | 41 | 0.729 | 2.0287 | 6.684 | 1.2042
26 | Black (Westmeath) | RS26B050100 |  | Nitrite (mg/l N) | 42 | 0.005 | 0.058714 | 0.295 | 0.071341
26 | Black (Westmeath) | RS26B050100 |  | ortho-Phosphate (mg/l P) | 42 | 0.03 | 0.16412 | 0.751 | 0.17123
26 | Black (Westmeath) | RS26B050100 |  | Total Oxidised Nitrogen (mg/l N) | 41 | 0.734 | 2.0882 | 6.785 | 1.2238
26 | Black (Westmeath) | RS26B050100 |  | Ammonia-Total (mg/l N) | 42 | 0.017 | 0.26024 | 2.905 | 0.47183
26 | Black (Westmeath) | RS26B050100 |  | BOD - 5 days (Total) (mg/l O2) | 41 | 1.2 | 2.8078 | 7.2 | 1.432
26 | Black (Westmeath) | RS26B050100 |  | Dissolved Oxygen (% Saturation) | 42 | 56.9 | 101.1617 | 135.5 | 15.4265
26 | Black (Westmeath) | RS26B050100 |  | Dissolved Oxygen (mg/l) | 35 | 6.12 | 10.7854 | 14.27 | 1.6457
26 | Black (Westmeath)
26 | Boor | RS26B071100 | Br at Kilbillaghan | [6 empty] | 209808 | 234966
26 | Boor | RS26B071100 |  | Alkalinity-total (mg/l CaCO3) | 36 | 180 | 301.8472 | 360 | 43.7455
26 | Boor | RS26B071100 |  | Apparent colour PtCo Units | 19 | 66 | 155.2105 | 326 | 69.6145
26 | Boor | RS26B071100 |  | Chloride (mg/l Cl) | 37 | 14.6 | 19.2049 | 25.4 | 2.3225
26 | Boor | RS26B071100 |  | Conductivity @20°C (µS/cm) | 29 | 368 | 578.069 | 648 | 65.9415
26 | Boor | RS26B071100 |  | Conductivity @25°C (µS/cm) | 9 | 565 | 662.5556 | 720 | 48.5698
26 | Boor | RS26B071100 |  | pH | 38 | 7.7 | 8.0184 | 8.3 | 0.17987
26 | Boor | RS26B071100 |  | Temperature °C | 39 | 3.6 | 9.7769 | 16.7 | 3.9616
26 | Boor | RS26B071100 |  | Total Hardness (mg/l Ca) | 11 | 20 | 82.9091 | 118 | 28.5288
26 | Boor | RS26B071100 |  | Total Hardness (mg/l CaCO3) | 17 | 10 | 333.6118 | 412 | 90.5068
26 | Boor | RS26B071100 |  | True Colour (Hazen) | 18 | 1 | 57.3889 | 174 | 36.0769
26 | Boor | RS26B071100 |  | Nitrite (mg/l N) | 17 | 0.0025 | 0.0072353 | 0.018 | 0.005333
26 | Boor | RS26B071100 |  | ortho-Phosphate (µg/l P) | 36 | 0.005 | 9.0582 | 84 | 17.9379
26 | Boor | RS26B071100 |  | Total Oxidised Nitrogen (mg/l N) | 37 | 0.8 | 1.5981 | 2.48 | 0.42724
26 | Boor | RS26B071100 |  | Ammonia-Total (mg/l N) | 37 | 0.0025 | 0.037243 | 0.14 | 0.034426
26 | Boor | RS26B071100 |  | BOD - 5 days (Total) (mg/l O2) | 36 | 0.5 | 1.2639 | 4 | 0.92525
26 | Boor | RS26B071100 |  | Dissolved Oxygen (% Saturation) | 38 | 72 | 91.1842 | 109 | 7.1086
26 | Boor | RS26B071100 |  | Dissolved Oxygen (mg/l) | 28 | 7.3 | 10.1393 | 13.1 | 1.2372
26 | Boor
26 | Boyle | RS26B080400 | Drum Bridge (Boat House Ford) | [6 empty] | 181616 | 303934
26 | Boyle | RS26B080400 |  | Alkalinity-total (mg/l HCO3) | 41 | 111.88 | 144.6388 | 182 | 16.6731
26 | Boyle | RS26B080400 |  | Chloride (mg/l Cl) | 41 | 12.35 | 16.8473 | 22.8 | 2.8527
26 | Boyle | RS26B080400 |  | Conductivity @25°C (µS/cm) | 41 | 245 | 328.1707 | 391 | 31.6788
26 | Boyle | RS26B080400 |  | pH | 40 | 6.79 | 8.0589 | 8.85 | 0.40791
26 | Boyle | RS26B080400 |  | Temperature °C | 41 | 1.2 | 11.1732 | 20.5 | 5.3323
26 | Boyle | RS26B080400 |  | Total Hardness (mg/l CaCO3) | 41 | 112.6 | 155.8415 | 190 | 17.465
26 | Boyle | RS26B080400 |  | True Colour (Hazen) | 41 | 45 | 113.9024 | 396 | 64.3995
26 | Boyle | RS26B080400 |  | Nitrate (mg/l N) | 40 | 0.022 | 0.35475 | 0.847 | 0.23741
26 | Boyle | RS26B080400 |  | Nitrite (mg/l N) | 41 | 0 | 0.0051707 | 0.021 | 0.0039743
26 | Boyle | RS26B080400 |  | ortho-Phosphate (mg/l P) | 41 | 0 | 0.016659 | 0.038 | 0.0093745
26 | Boyle | RS26B080400 |  | Total Oxidised Nitrogen (mg/l N) | 40 | 0.029 | 0.3599 | 0.868 | 0.23774
26 | Boyle | RS26B080400 |  | Ammonia-Total (mg/l N) | 41 | 0 | 0.043317 | 0.216 | 0.042375
26 | Boyle | RS26B080400 |  | BOD - 5 days (Total) (mg/l O2) | 41 | 0.32 | 1.3998 | 3.6 | 0.60135
26 | Boyle | RS26B080400 |  | Dissolved Oxygen (% Saturation) | 40 | 76.6 | 98.2075 | 117.7 | 7.8973
26 | Boyle | RS26B080400 |  | Dissolved Oxygen (mg/l) | 34 | 7.01 | 10.4006 | 13.72 | 1.6189
26 | Boyle
26 | Boyle | RS26B080600 | Cootehall Bridge | [6 empty] | 189429 | 303673
26 | Boyle | RS26B080600 |  | Alkalinity-total (mg/l HCO3) | 41 | 116.95 | 143.3467 | 172 | 10.6377
26 | Boyle | RS26B080600 |  | Chloride (mg/l Cl) | 41 | 12.27 | 16.6 | 21.48 | 2.4027
26 | Boyle | RS26B080600 |  | Conductivity @25°C (µS/cm) | 41 | 244 | 331.8537 | 551 | 42.3241
26 | Boyle | RS26B080600 |  | pH | 40 | 7.47 | 8.1419 | 8.43 | 0.21177
26 | Boyle | RS26B080600 |  | Temperature °C | 41 | 1.3 | 11.6951 | 20.1 | 5.4878
26 | Boyle | RS26B080600 |  | Total Hardness (mg/l CaCO3) | 41 | 124 | 154.9049 | 184 | 10.9867
26 | Boyle | RS26B080600 |  | True Colour (Hazen) | 41 | 46 | 90.7561 | 225 | 37.7398
26 | Boyle | RS26B080600 |  | Nitrate (mg/l N) | 40 | 0 | 0.34628 | 0.929 | 0.25324
26 | Boyle | RS26B080600 |  | Nitrite (mg/l N) | 41 | 0 | 0.0037317 | 0.017 | 0.0031861
26 | Boyle | RS26B080600 |  | ortho-Phosphate (mg/l P) | 41 | 0 | 0.010024 | 0.027 | 0.007495
26 | Boyle | RS26B080600 |  | Total Oxidised Nitrogen (mg/l N) | 40 | 0 | 0.35025 | 0.939 | 0.25298
26 | Boyle | RS26B080600 |  | Ammonia-Total (mg/l N) | 41 | 0 | 0.024976 | 0.059 | 0.015628
26 | Boyle | RS26B080600 |  | BOD - 5 days (Total) (mg/l O2) | 41 | 0.08 | 1.0668 | 2.12 | 0.35356
26 | Boyle | RS26B080600 |  | Dissolved Oxygen (% Saturation) | 40 | 63.6 | 96.125 | 107.9 | 7.6874
26 | Boyle | RS26B080600 |  | Dissolved Oxygen (mg/l) | 34 | 7.13 | 10.1821 | 13.66 | 1.6364
26 | Boyle
26 | Ballydangan | RS26B140200 | Br u/s Shannon R. confl. | [6 empty] | 198303 | 231212
26 | Ballydangan | RS26B140200 |  | Alkalinity-total (mg/l CaCO3) | 43 | 77 | 274.5814 | 400 | 73.4987
26 | Ballydangan | RS26B140200 |  | Alkalinity-total (mg/l HCO3) | 19 | 77.31 | 271.0537 | 352.82 | 83.5888
26 | Ballydangan | RS26B140200 |  | Chloride (mg/l Cl) | 62 | 11 | 19.7329 | 26.55 | 3.222
26 | Ballydangan | RS26B140200 |  | Conductivity @20°C (µS/cm) | 7 | 143.2 | 499.6 | 615 | 166.3436
26 | Ballydangan | RS26B140200 |  | Conductivity @25°C (µS/cm) | 55 | 209 | 598.5091 | 773 | 133.8001
26 | Ballydangan | RS26B140200 |  | pH | 62 | 6.559 | 7.7424 | 8.2 | 0.34542
26 | Ballydangan | RS26B140200 |  | Temperature °C | 61 | 3.7 | 10.89 | 16.9 | 3.5261
26 | Ballydangan | RS26B140200 |  | Total Hardness (mg/l CaCO3) | 59 | 81.3 | 307.1983 | 408 | 74.6625
26 | Ballydangan | RS26B140200 |  | True Colour (Hazen) | 62 | 26 | 88.629 | 314 | 62.7998
26 | Ballydangan | RS26B140200 |  | Nitrate (mg/l N) | 19 | 0.796 | 1.8968 | 2.906 | 0.57207
26 | Ballydangan | RS26B140200 |  | Nitrite (mg/l N) | 59 | 0.002 | 0.0090339 | 0.036 | 0.0065999
26 | Ballydangan | RS26B140200 |  | ortho-Phosphate (mg/l P) | 59 | 0.003 | 0.028475 | 0.071 | 0.016653
26 | Ballydangan | RS26B140200 |  | Total Oxidised Nitrogen (mg/l N) | 62 | 0.2 | 2.1022 | 4.8 | 0.91583
26 | Ballydangan | RS26B140200 |  | Ammonia-Total (mg/l N) | 62 | 0.0025 | 0.19828 | 3.205 | 0.43541
26 | Ballydangan | RS26B140200 |  | BOD - 5 days (Total) (mg/l O2) | 59 | 0.5 | 1.1929 | 5.6 | 1.0487
26 | Ballydangan | RS26B140200 |  | Dissolved Oxygen (% Saturation) | 60 | 50 | 86.83 | 106.1 | 11.5186
26 | Ballydangan | RS26B140200 |  | Dissolved Oxygen (mg/l) | 25 | 7.31 | 9.4924 | 11.76 | 1.2291
26 | Ballydangan
26 | Ballymore Stream | RS26B330300 | Br SW of ballymore (d/s BallymoreSTW) | [6 empty] | 221219 | 248414
26 | Ballymore Stream | RS26B330300 |  | Alkalinity-total (mg/l HCO3) | 36 | 238.84 | 278.9467 | 348.92 | 22.8775
26 | Ballymore Stream | RS26B330300 |  | Chloride (mg/l Cl) | 36 | 13.93 | 18.1764 | 44.95 | 5.0554
26 | Ballymore Stream | RS26B330300 |  | Conductivity @25°C (µS/cm) | 36 | 464 | 597.0833 | 662 | 50.103
26 | Ballymore Stream | RS26B330300 |  | pH | 36 | 6.67 | 7.8412 | 8.768 | 0.31371
26 | Ballymore Stream | RS26B330300 |  | Temperature °C | 36 | 3.4 | 11.1331 | 19.1 | 4.4076
26 | Ballymore Stream | RS26B330300 |  | Total Hardness (mg/l CaCO3) | 36 | 231.1 | 304.7556 | 423.6 | 33.1255
26 | Ballymore Stream | RS26B330300 |  | True Colour (Hazen) | 36 | 22 | 44.8333 | 67 | 11.54
26 | Ballymore Stream | RS26B330300 |  | Nitrate (mg/l N) | 35 | 0.156 | 0.70691 | 1.939 | 0.42728
26 | Ballymore Stream | RS26B330300 |  | Nitrite (mg/l N) | 36 | 0.003 | 0.016528 | 0.085 | 0.016161
26 | Ballymore Stream | RS26B330300 |  | ortho-Phosphate (mg/l P) | 36 | 0.004 | 0.052194 | 0.522 | 0.093713
26 | Ballymore Stream | RS26B330300 |  | Total Oxidised Nitrogen (mg/l N) | 36 | 0.168 | 0.70861 | 1.942 | 0.43008
26 | Ballymore Stream | RS26B330300 |  | Ammonia-Total (mg/l N) | 36 | 0.027 | 0.30353 | 3.009 | 0.53925
26 | Ballymore Stream | RS26B330300 |  | BOD - 5 days (Total) (mg/l O2) | 36 | 0.8 | 2.5708 | 18.7 | 3.2184
26 | Ballymore Stream | RS26B330300 |  | Dissolved Oxygen (% Saturation) | 35 | 66.7 | 86.8911 | 115 | 11.1982
26 | Ballymore Stream | RS26B330300 |  | Dissolved Oxygen (mg/l) | 27 | 6.25 | 9.3396 | 12.6 | 1.5582
26 | Ballymore Stream
26 | Camlin | RS26C010900 | Br 1.8 km d/s Longford Br | [6 empty] | 211697 | 275913
26 | Camlin | RS26C010900 |  | Alkalinity-total (mg/l HCO3) | 42 | 84.04 | 207.655 | 276.29 | 47.3858
26 | Camlin | RS26C010900 |  | Chloride (mg/l Cl) | 42 | 9.87 | 18.1526 | 31.3 | 4.1109
26 | Camlin | RS26C010900 |  | Conductivity @25°C (µS/cm) | 42 | 206 | 456.6429 | 577 | 91.799
26 | Camlin | RS26C010900 |  | pH | 42 | 6.56 | 7.7791 | 8.28 | 0.43889
26 | Camlin | RS26C010900 |  | Temperature °C | 42 | 1.8 | 10.2252 | 18 | 4.903
26 | Camlin | RS26C010900 |  | Total Hardness (mg/l CaCO3) | 42 | 87.6 | 225.2286 | 294.3 | 48.0889
26 | Camlin | RS26C010900 |  | True Colour (Hazen) | 42 | 25 | 80.2381 | 195 | 41.5233
26 | Camlin | RS26C010900 |  | Nitrate (mg/l N) | 41 | 0.361 | 1.1434 | 2.422 | 0.43307
26 | Camlin | RS26C010900 |  | Nitrite (mg/l N) | 42 | 0.003 | 0.016548 | 0.065 | 0.012481
26 | Camlin | RS26C010900 |  | ortho-Phosphate (mg/l P) | 42 | 0.012 | 0.047548 | 0.171 | 0.031597
26 | Camlin | RS26C010900 |  | Total Oxidised Nitrogen (mg/l N) | 41 | 0.384 | 1.163 | 2.445 | 0.43186
26 | Camlin | RS26C010900 |  | Ammonia-Total (mg/l N) | 42 | 0.013 | 0.12295 | 0.947 | 0.17444
26 | Camlin | RS26C010900 |  | BOD - 5 days (Total) (mg/l O2) | 42 | 1.08 | 2.769 | 8.43 | 1.7728
26 | Camlin | RS26C010900 |  | Dissolved Oxygen (% Saturation) | 42 | 58 | 89.2785 | 106 | 10.4303
26 | Camlin | RS26C010900 |  | Dissolved Oxygen (mg/l) | 35 | 5.42 | 9.8249 | 13.82 | 1.9074
26 | Camlin
26 | Camlin | RS26C011000 | Br W of Lisnabo | [6 empty] | 209490 | 277819
26 | Camlin | RS26C011000 |  | Alkalinity-total (mg/l CaCO3) | 36 | 6 | 205.8056 | 296 | 61.9331
26 | Camlin | RS26C011000 |  | Chloride (mg/l Cl) | 37 | 10 | 17.4392 | 27 | 3.9732
26 | Camlin | RS26C011000 |  | Conductivity @20°C (µS/cm) | 6 | 241 | 414.5 | 503 | 106.3367
26 | Camlin | RS26C011000 |  | Conductivity @25°C (µS/cm) | 31 | 260 | 475.9355 | 582 | 74.7484
26 | Camlin | RS26C011000 |  | pH | 37 | 7.4 | 7.8351 | 8.3 | 0.2163
26 | Camlin | RS26C011000 |  | Sulphate mg/l | 14 | 11.6 | 17.4164 | 36.3 | 7.0609
26 | Camlin | RS26C011000 |  | Temperature °C | 36 | 3.9 | 10.9833 | 19.8 | 4.0145
26 | Camlin | RS26C011000 |  | Total Hardness (mg/l CaCO3) | 35 | 17 | 224.98 | 308 | 60.2952
26 | Camlin | RS26C011000 |  | True Colour (Hazen) | 37 | 24 | 77.7297 | 215 | 42.2155
26 | Camlin | RS26C011000 |  | Nitrite (mg/l N) | 33 | 0.006 | 0.018909 | 0.104 | 0.018624
26 | Camlin | RS26C011000 |  | ortho-Phosphate (mg/l P) | 34 | 0.01 | 0.036559 | 0.09 | 0.020827
26 | Camlin | RS26C011000 |  | Total Oxidised Nitrogen (mg/l N) | 37 | 0.53 | 1.08 | 2.3 | 0.35985
26 | Camlin | RS26C011000 |  | Ammonia-Total (mg/l N) | 37 | 0.006 | 0.10608 | 0.83 | 0.15541
26 | Camlin | RS26C011000 |  | BOD - 5 days (Total) (mg/l O2) | 33 | 0.5 | 2.097 | 7.2 | 1.4402
26 | Camlin | RS26C011000 |  | Dissolved Oxygen (% Saturation) | 35 | 64 | 87.0543 | 120 | 11.5421
26 | Camlin | RS26C011000 |  | Dissolved Oxygen (mg/l) | 5 | 7.25 | 9.37 | 10.7 | 1.4069
26 | Camlin
26 | Carricknabraher | RS26C020200 | U/s Owennaforeesha River | [6 empty] | 176152 | 290246
26 | Carricknabraher | RS26C020200 |  | Alkalinity-total (mg/l HCO3) | 42 | 118.19 | 200.2703 | 275.86 | 41.9878
26 | Carricknabraher | RS26C020200 |  | Chloride (mg/l Cl) | 42 | 12.02 | 17.1002 | 22.7 | 2.3637
26 | Carricknabraher | RS26C020200 |  | Conductivity @25°C (µS/cm) | 42 | 263 | 416.8095 | 525 | 71.5679
26 | Carricknabraher | RS26C020200 |  | pH | 42 | 7.139 | 7.7659 | 8.3 | 0.25474
26 | Carricknabraher | RS26C020200 |  | Temperature °C | 42 | 1.3 | 10.1286 | 18.6 | 4.4389
26 | Carricknabraher | RS26C020200 |  | Total Hardness (mg/l CaCO3) | 42 | 127.7 | 216.4031 | 294.6 | 41.4307
26 | Carricknabraher | RS26C020200 |  | True Colour (Hazen) | 42 | 70 | 126.381 | 240 | 49.2435
26 | Carricknabraher | RS26C020200 |  | Nitrate (mg/l N) | 42 | 0.21 | 0.52768 | 1.057 | 0.21173
26 | Carricknabraher | RS26C020200 |  | Nitrite (mg/l N) | 42 | 0 | 0.012655 | 0.071 | 0.014998
26 | Carricknabraher | RS26C020200 |  | ortho-Phosphate (mg/l P) | 42 | 0.012 | 0.026033 | 0.067 | 0.012153
26 | Carricknabraher | RS26C020200 |  | Total Oxidised Nitrogen (mg/l N) | 42 | 0.211 | 0.54441 | 1.063 | 0.21112
26 | Carricknabraher | RS26C020200 |  | Ammonia-Total (mg/l N) | 42 | 0.031 | 0.17152 | 0.616 | 0.1406
26 | Carricknabraher | RS26C020200 |  | BOD - 5 days (Total) (mg/l O2) | 42 | 0.87 | 2.4057 | 7.91 | 1.3031
26 | Carricknabraher | RS26C020200 |  | Dissolved Oxygen (% Saturation) | 42 | 65.8 | 91.6357 | 126.3 | 12.0241
26 | Carricknabraher | RS26C020200 |  | Dissolved Oxygen (mg/l) | 35 | 6.55 | 10.0591 | 16.06 | 1.781
26 | Carricknabraher
26 | Castlegar | RS26C030200 | Canavan's Bridge | [6 empty] | 167276 | 247620
26 | Castlegar | RS26C030200 |  | Alkalinity-total (mg/l HCO3) | 36 | 227.25 | 288.0799 | 348 | 29.387
26 | Castlegar | RS26C030200 |  | Chloride (mg/l Cl) | 36 | 14.3 | 19.7558 | 25.6 | 2.772
26 | Castlegar | RS26C030200 |  | Conductivity @25°C (µS/cm) | 36 | 428 | 594.1389 | 911 | 82.4639
26 | Castlegar | RS26C030200 |  | pH | 36 | 7.514 | 7.9164 | 8.35 | 0.1943
26 | Castlegar | RS26C030200 |  | Temperature °C | 36 | 5 | 11.65 | 17 | 3.3557
26 | Castlegar | RS26C030200 |  | Total Hardness (mg/l CaCO3) | 35 | 252 | 300.4343 | 391.3 | 32.9055
26 | Castlegar | RS26C030200 |  | True Colour (Hazen) | 36 | 31 | 79.5556 | 152 | 35.8556
26 | Castlegar | RS26C030200 |  | Nitrate (mg/l N) | 36 | 0.176 | 0.84514 | 2.309 | 0.50343
26 | Castlegar | RS26C030200 |  | Nitrite (mg/l N) | 36 | 0 | 0.013 | 0.044 | 0.010091
26 | Castlegar | RS26C030200 |  | ortho-Phosphate (mg/l P) | 36 | 0.017 | 0.038444 | 0.27 | 0.042443
26 | Castlegar | RS26C030200 |  | Total Oxidised Nitrogen (mg/l N) | 36 | 0.197 | 0.85814 | 2.318 | 0.49935
26 | Castlegar | RS26C030200 |  | Ammonia-Total (mg/l N) | 36 | 0.034 | 0.11297 | 0.377 | 0.069155
26 | Castlegar | RS26C030200 |  | BOD - 5 days (Total) (mg/l O2) | 36 | 0.32 | 1.7676 | 5.14 | 0.79609
26 | Castlegar | RS26C030200 |  | Dissolved Oxygen (% Saturation) | 35 | 65.7 | 92.0711 | 116.7 | 11.235
26 | Castlegar | RS26C030200 |  | Dissolved Oxygen (mg/l) | 28 | 6.41 | 9.4268 | 12.23 | 1.4177
26 | Castlegar
26 | Cloone | RS26C050400 | Lurga Br | [6 empty] | 211296 | 296070
26 | Cloone | RS26C050400 |  | Alkalinity-total (mg/l HCO3) | 8 | 102.59 | 126.52 | 153.14 | 16.3758
26 | Cloone | RS26C050400 |  | Chloride (mg/l Cl) | 8 | 10.53 | 13.3137 | 17.24 | 2.3652
26 | Cloone | RS26C050400 |  | Conductivity @25°C (µS/cm) | 8 | 227 | 284.375 | 335 | 38.5114
26 | Cloone | RS26C050400 |  | pH | 8 | 6.98 | 7.8612 | 8.13 | 0.39135
26 | Cloone | RS26C050400 |  | Temperature °C | 8 | 1.2 | 11.175 | 20 | 5.6998
26 | Cloone | RS26C050400 |  | Total Hardness (mg/l CaCO3) | 8 | 111.6 | 131.5375 | 155.5 | 15.1094
26 | Cloone | RS26C050400 |  | True Colour (Hazen) | 8 | 91 | 121.125 | 188 | 37.5897
26 | Cloone | RS26C050400 |  | Nitrate (mg/l N) | 8 | 0.069 | 0.18862 | 0.329 | 0.08274
26 | Cloone | RS26C050400 |  | Nitrite (mg/l N) | 8 | 0 | 0.001125 | 0.004 | 0.0013562
26 | Cloone | RS26C050400 |  | ortho-Phosphate (mg/l P) | 8 | 0.015 | 0.028125 | 0.043 | 0.010302
26 | Cloone | RS26C050400 |  | Total Oxidised Nitrogen (mg/l N) | 8 | 0.069 | 0.18975 | 0.33 | 0.082888
26 | Cloone | RS26C050400 |  | Ammonia-Total (mg/l N) | 8 | 0.014 | 0.024125 | 0.046 | 0.01067
26 | Cloone | RS26C050400 |  | BOD - 5 days (Total) (mg/l O2) | 8 | 0.69 | 1.7875 | 3.31 | 0.76896
26 | Cloone | RS26C050400 |  | Dissolved Oxygen (% Saturation) | 8 | 87 | 96 | 102.8 | 4.913
26 | Cloone | RS26C050400 |  | Dissolved Oxygen (mg/l) | 8 | 8.24 | 10.2 | 13.1 | 1.6377
26 | Cloone
26 | Cloone | RS26C050500 | CLOONE - Br u/s L Rinn | [6 empty] | - | -
26 | Cloone | RS26C050500 |  | Alkalinity-total (mg/l HCO3) | 8 | 91.74 | 120.33 | 134.78 | 16.7782
26 | Cloone | RS26C050500 |  | Chloride (mg/l Cl) | 8 | 10.54 | 14.19 | 19.12 | 2.7616
26 | Cloone | RS26C050500 |  | Conductivity @25°C (µS/cm) | 8 | 202 | 272.875 | 308 | 41.855
26 | Cloone | RS26C050500 |  | pH | 8 | 7.11 | 7.8638 | 8.22 | 0.35757
26 | Cloone | RS26C050500 |  | Temperature °C | 8 | 1.1 | 12.1375 | 22.1 | 6.3261
26 | Cloone | RS26C050500 |  | Total Hardness (mg/l CaCO3) | 8 | 97.7 | 127.3 | 143 | 18.3937
26 | Cloone | RS26C050500 |  | True Colour (Hazen) | 8 | 107 | 139.75 | 200 | 34.3085
26 | Cloone | RS26C050500 |  | Nitrate (mg/l N) | 8 | 0.068 | 0.174 | 0.3 | 0.093444
26 | Cloone | RS26C050500 |  | Nitrite (mg/l N) | 8 | 0 | 0.00225 | 0.009 | 0.003151
26 | Cloone | RS26C050500 |  | ortho-Phosphate (mg/l P) | 8 | 0.01 | 0.053125 | 0.244 | 0.077709
26 | Cloone | RS26C050500 |  | Total Oxidised Nitrogen (mg/l N) | 8 | 0.07 | 0.17625 | 0.3 | 0.093948
26 | Cloone | RS26C050500 |  | Ammonia-Total (mg/l N) | 8 | 0.025 | 0.04125 | 0.057 | 0.0087953
26 | Cloone | RS26C050500 |  | BOD - 5 days (Total) (mg/l O2) | 8 | 1.09 | 2.0363 | 3.09 | 0.73603
26 | Cloone | RS26C050500 |  | Dissolved Oxygen (% Saturation) | 8 | 64.1 | 92.4875 | 117.5 | 15.0756
26 | Cloone | RS26C050500 |  | Dissolved Oxygen (mg/l) | 8 | 6.4 | 9.7575 | 13.59 | 2.0496
26 | Cloone
26 | Cross (Roscommon) | RS26C100300 | Bridge S. of Doyle's Bridge | [6 empty] | 201223 | 240189
26 | Cross (Roscommon) | RS26C100300 |  | Alkalinity-total (mg/l HCO3) | 43 | 213.31 | 281.73 | 324.33 | 27.4875
26 | Cross (Roscommon) | RS26C100300 |  | Chloride (mg/l Cl) | 43 | 15.03 | 22.344 | 34.66 | 4.0341
26 | Cross (Roscommon) | RS26C100300 |  | Conductivity @25°C (µS/cm) | 43 | 465 | 597.6512 | 707 | 56.627
26 | Cross (Roscommon) | RS26C100300 |  | pH | 43 | 6.985 | 7.7843 | 8.08 | 0.21848
26 | Cross (Roscommon) | RS26C100300 |  | Temperature °C | 43 | 2.6 | 10.6765 | 16.1 | 3.405
26 | Cross (Roscommon) | RS26C100300 |  | Total Hardness (mg/l CaCO3) | 43 | 242.2 | 299.0721 | 414.5 | 26.8298
26 | Cross (Roscommon) | RS26C100300 |  | True Colour (Hazen) | 43 | 14 | 50.0698 | 146 | 33.9168
26 | Cross (Roscommon) | RS26C100300 |  | Nitrate (mg/l N) | 43 | 1.001 | 2.341 | 4.521 | 0.7902
26 | Cross (Roscommon) | RS26C100300 |  | Nitrite (mg/l N) | 43 | 0 | 0.0074866 | 0.023 | 0.0045647
26 | Cross (Roscommon) | RS26C100300 |  | ortho-Phosphate (mg/l P) | 43 | 0 | 0.026279 | 0.247 | 0.037727
26 | Cross (Roscommon) | RS26C100300 |  | Total Oxidised Nitrogen (mg/l N) | 43 | 1.004 | 2.3487 | 4.532 | 0.79042
26 | Cross (Roscommon) | RS26C100300 |  | Ammonia-Total (mg/l N) | 43 | 0 | 0.046744 | 0.458 | 0.07604
26 | Cross (Roscommon) | RS26C100300 |  | BOD - 5 days (Total) (mg/l O2) | 43 | 0.36 | 1.2374 | 3.76 | 0.6428
26 | Cross (Roscommon) | RS26C100300 |  | Dissolved Oxygen (% Saturation) | 42 | 74.2 | 90.2048 | 112.1 | 8.1667
26 | Cross (Roscommon) | RS26C100300 |  | Dissolved Oxygen (mg/l) | 34 | 7.4 | 9.6209 | 12.7 | 1.2712
26 | Cross (Roscommon)
26 | Cross (Roscommon) | RS26C100400 | Bridge u/s Shannon River | [6 empty] | 203709 | 239202
26 | Cross (Roscommon) | RS26C100400 |  | Alkalinity-total (mg/l CaCO3) | 43 | 156 | 275.2791 | 352 | 33.1722
26 | Cross (Roscommon) | RS26C100400 |  | Alkalinity-total (mg/l HCO3) | 21 | 150.42 | 276.9733 | 318.42 | 38.4907
26 | Cross (Roscommon) | RS26C100400 |  | Chloride (mg/l Cl) | 64 | 11.11 | 19.9425 | 27.83 | 2.9269
26 | Cross (Roscommon) | RS26C100400 |  | Conductivity @20°C (µS/cm) | 8 | 266 | 507 | 609 | 103.2639
26 | Cross (Roscommon) | RS26C100400 |  | Conductivity @25°C (µS/cm) | 56 | 341 | 592.8571 | 688 | 67.7282
26 | Cross (Roscommon) | RS26C100400 |  | pH | 64 | 6.803 | 7.8295 | 8.2 | 0.23196
26 | Cross (Roscommon) | RS26C100400 |  | Temperature °C | 65 | 3.7 | 11.0492 | 15.9 | 3.3473
26 | Cross (Roscommon) | RS26C100400 |  | Total Hardness (mg/l CaCO3) | 61 | 165.4 | 301.7475 | 372 | 38.2585
26 | Cross (Roscommon) | RS26C100400 |  | True Colour (Hazen) | 64 | 12 | 53.5312 | 164 | 34.31
26 | Cross (Roscommon) | RS26C100400 |  | Nitrate (mg/l N) | 21 | 0.2 | 1.6281 | 2.365 | 0.53971
26 | Cross (Roscommon) | RS26C100400 |  | Nitrite (mg/l N) | 61 | 0.002 | 0.0095984 | 0.059 | 0.0092861
26 | Cross (Roscommon) | RS26C100400 |  | ortho-Phosphate (mg/l P) | 61 | 0 | 0.033016 | 0.071 | 0.017997
26 | Cross (Roscommon) | RS26C100400 |  | Total Oxidised Nitrogen (mg/l N) | 64 | 0.202 | 1.8561 | 4.1 | 0.69682
26 | Cross (Roscommon) | RS26C100400 |  | Ammonia-Total (mg/l N) | 64 | 0 | 0.038125 | 0.313 | 0.047134
26 | Cross (Roscommon) | RS26C100400 |  | BOD - 5 days (Total) (mg/l O2) | 61 | 0.5 | 0.88177 | 2.6 | 0.52303
26 | Cross (Roscommon) | RS26C100400 |  | Dissolved Oxygen (% Saturation) | 62 | 62 | 88.1498 | 126 | 12.3807
26 | Cross (Roscommon) | RS26C100400 |  | Dissolved Oxygen (mg/l) | 28 | 6.93 | 9.2182 | 11.3 | 1.2494
26 | Cross (Roscommon)
26 | Cloonbonny Stream | RS26C460200 | Br at Fardrum N of Knockanea | [6 empty] | 208756 | 239095
26 | Cloonbonny Stream | RS26C460200 |  | Alkalinity-total (mg/l HCO3) | 36 | 210.68 | 316.1669 | 351.05 | 30.2474
26 | Cloonbonny Stream | RS26C460200 |  | Chloride (mg/l Cl) | 36 | 15.8 | 31.4967 | 62.71 | 10.7316
26 | Cloonbonny Stream | RS26C460200 |  | Conductivity @25°C (µS/cm) | 36 | 585 | 773.3056 | 921 | 78.2037
26 | Cloonbonny Stream | RS26C460200 |  | pH | 36 | 7.13 | 7.7316 | 8.32 | 0.32569
26 | Cloonbonny Stream | RS26C460200 |  | Temperature °C | 36 | 4.8 | 10.3889 | 16.6 | 3.3716
26 | Cloonbonny Stream | RS26C460200 |  | Total Hardness (mg/l CaCO3) | 35 | 295.2 | 372.16 | 516.4 | 41.6202
26 | Cloonbonny Stream | RS26C460200 |  | True Colour (Hazen) | 36 | 10 | 54.5833 | 224 | 46.0288
26 | Cloonbonny Stream | RS26C460200 |  | Nitrate (mg/l N) | 35 | 0.171 | 2.8698 | 6.192 | 1.4459
26 | Cloonbonny Stream | RS26C460200 |  | Nitrite (mg/l N) | 36 | 0.001 | 0.014639 | 0.044 | 0.010546
26 | Cloonbonny Stream | RS26C460200 |  | ortho-Phosphate (mg/l P) | 36 | 0 | 0.025083 | 0.194 | 0.041988
26 | Cloonbonny Stream | RS26C460200 |  | Total Oxidised Nitrogen (mg/l N) | 36 | 0.176 | 2.8444 | 6.206 | 1.447
26 | Cloonbonny Stream | RS26C460200 |  | Ammonia-Total (mg/l N) | 36 | 0.014 | 0.081556 | 0.416 | 0.072125
26 | Cloonbonny Stream | RS26C460200 |  | BOD - 5 days (Total) (mg/l O2) | 36 | 0.53 | 1.5681 | 5.41 | 0.94483
26 | Cloonbonny Stream | RS26C460200 |  | Dissolved Oxygen (% Saturation) | 36 | 53.8 | 81.1578 | 126 | 14.6896
26 | Cloonbonny Stream | RS26C460200 |  | Dissolved Oxygen (mg/l) | 27 | 5.07 | 8.4785 | 12.81 | 1.6513
26 | Cloonbonny Stream
26 | CREENAGH LOUGH STREAM | RS26C480600 | BR AR ENTRANCE RD TO L. RINN HOUSE HOTEL | [6 empty] | - | -
26 | CREENAGH LOUGH STREAM | RS26C480600 |  | Alkalinity-total (mg/l HCO3) | 7 | 159.5 | 174.4314 | 191.4 | 12.1821
26 | CREENAGH LOUGH STREAM | RS26C480600 |  | Chloride (mg/l Cl) | 7 | 13.23 | 15.8086 | 18.89 | 2.079
26 | CREENAGH LOUGH STREAM | RS26C480600 |  | Conductivity @25°C (µS/cm) | 7 | 299 | 372.4286 | 398 | 33.7187
26 | CREENAGH LOUGH STREAM | RS26C480600 |  | pH | 7 | 7.5 | 7.7271 | 7.94 | 0.14349
26 | CREENAGH LOUGH STREAM | RS26C480600 |  | Temperature °C | 7 | 1.8 | 10.9143 | 18.6 | 5.5628
26 | CREENAGH LOUGH STREAM | RS26C480600 |  | Total Hardness (mg/l CaCO3) | 7 | 171.3 | 183.3714 | 202.7 | 10.896
26 | CREENAGH LOUGH STREAM | RS26C480600 |  | True Colour (Hazen) | 7 | 64 | 92.8571 | 179 | 38.6843
26 | CREENAGH LOUGH STREAM | RS26C480600 |  | Nitrate (mg/l N) | 7 | 0.045 | 0.11529 | 0.251 | 0.086133
26 | CREENAGH LOUGH STREAM | RS26C480600 |  | Nitrite (mg/l N) | 7 | 0.004 | 0.0055714 | 0.011 | 0.0025071
26 | CREENAGH LOUGH STREAM | RS26C480600 |  | ortho-Phosphate (mg/l P) | 7 | 0.041 | 0.092143 | 0.152 | 0.042503
26 | CREENAGH LOUGH STREAM | RS26C480600 |  | Total Oxidised Nitrogen (mg/l N) | 7 | 0.049 | 0.12086 | 0.255 | 0.085566
26 | CREENAGH LOUGH STREAM | RS26C480600 |  | Ammonia-Total (mg/l N) | 7 | 0.027 | 0.061714 | 0.114 | 0.028535
26 | CREENAGH LOUGH STREAM | RS26C480600 |  | BOD - 5 days (Total) (mg/l O2) | 7 | 1 | 2.0714 | 3.41 | 0.81044
26 | CREENAGH LOUGH STREAM | RS26C480600 |  | Dissolved Oxygen (% Saturation) | 7 | 61.2 | 74.7714 | 83.7 | 8.7605
26 | CREENAGH LOUGH STREAM | RS26C480600 |  | Dissolved Oxygen (mg/l) | 7 | 5.3 | 8.08 | 12.01 | 2.3068
26 | CREENAGH LOUGH STREAM
26 | Drumshanbo Stream | RS26D050300 | 150 m d/s Sewage Trtmt Works | [6 empty] | 197318 | 311332
26 | Drumshanbo Stream | RS26D050300 |  | Alkalinity-total (mg/l HCO3) | 35 | 23.87 | 65.2448 | 185.36 | 27.4987
26 | Drumshanbo Stream | RS26D050300 |  | Chloride (mg/l Cl) | 35 | 2.15 | 15.7663 | 36.29 | 6.7466
26 | Drumshanbo Stream | RS26D050300 |  | Conductivity @25°C (µS/cm) | 35 | 105 | 205.6 | 533 | 88.6539
26 | Drumshanbo Stream | RS26D050300 |  | pH | 34 | 6.85 | 7.79 | 8.23 | 0.31287
26 | Drumshanbo Stream | RS26D050300 |  | Temperature °C | 35 | 1.4 | 11.1171 | 20.1 | 4.9226
26 | Drumshanbo Stream | RS26D050300 |  | Total Hardness (mg/l CaCO3) | 35 | 34.3 | 79.9143 | 146 | 29.2999
26 | Drumshanbo Stream | RS26D050300 |  | True Colour (Hazen) | 35 | 70 | 165.5429 | 322 | 77.415
26 | Drumshanbo Stream | RS26D050300 |  | Nitrate (mg/l N) | 34 | 0 | 0.89106 | 7.929 | 1.4902
26 | Drumshanbo Stream | RS26D050300 |  | Nitrite (mg/l N) | 35 | 0 | 0.021743 | 0.305 | 0.05283
26 | Drumshanbo Stream | RS26D050300 |  | ortho-Phosphate (mg/l P) | 35 | 0.011 | 0.071229 | 0.478 | 0.09823
26 | Drumshanbo Stream | RS26D050300 |  | Total Oxidised Nitrogen (mg/l N) | 34 | 0 | 0.91421 | 7.996 | 1.4983
26 | Drumshanbo Stream | RS26D050300 |  | Ammonia-Total (mg/l N) | 35 | 0 | 0.75006 | 22.7 | 3.8214
26 | Drumshanbo Stream | RS26D050300 |  | BOD - 5 days (Total) (mg/l O2) | 35 | 0.82 | 2.6617 | 15.25 | 2.3141
26 | Drumshanbo Stream | RS26D050300 |  | Dissolved Oxygen (% Saturation) | 34 | 68.4 | 94.5882 | 109.3 | 8.8743
26 | Drumshanbo Stream | RS26D050300 |  | Dissolved Oxygen (mg/l) | 28 | 7 | 10.2104 | 12.92 | 1.6011
26 | Drumshanbo Stream
26 | Derrymullan Stream | RS26D070700 | 1st Bridge u/s Suck confl | [6 empty] | 184114 | 231759
26 | Derrymullan Stream | RS26D070700 |  | Alkalinity-total (mg/l HCO3) | 35 | 202.48 | 307.2246 | 356 | 32.6871
26 | Derrymullan Stream | RS26D070700 |  | Chloride (mg/l Cl) | 36 | 13.85 | 19.8392 | 24.8 | 3.0868
26 | Derrymullan Stream | RS26D070700 |  | Conductivity @25°C (µS/cm) | 36 | 436 | 640.8056 | 896 | 83.4173
26 | Derrymullan Stream | RS26D070700 |  | pH | 36 | 7.651 | 8.0479 | 8.37 | 0.18499
26 | Derrymullan Stream | RS26D070700 |  | Temperature °C | 36 | 4.3 | 11.3694 | 17.3 | 3.4011
26 | Derrymullan Stream | RS26D070700 |  | Total Hardness (mg/l CaCO3) | 35 | 223.7 | 323.82 | 464.1 | 45.7818
26 | Derrymullan Stream | RS26D070700 |  | True Colour (Hazen) | 36 | 33 | 72.3611 | 163 | 33.7615
26 | Derrymullan Stream | RS26D070700 |  | Nitrate (mg/l N) | 36 | 0.305 | 1.569 | 3.124 | 0.69946
26 | Derrymullan Stream | RS26D070700 |  | Nitrite (mg/l N) | 36 | 0 | 0.0073611 | 0.019 | 0.0043038
26 | Derrymullan Stream | RS26D070700 |  | ortho-Phosphate (mg/l P) | 36 | 0.002 | 0.018028 | 0.041 | 0.0088269
26 | Derrymullan Stream | RS26D070700 |  | Total Oxidised Nitrogen (mg/l N) | 36 | 0.324 | 1.5763 | 3.133 | 0.69954
26 | Derrymullan Stream | RS26D070700 |  | Ammonia-Total (mg/l N) | 36 | 0 | 0.04375 | 0.327 | 0.053933
26 | Derrymullan Stream | RS26D070700 |  | BOD - 5 days (Total) (mg/l O2) | 36 | 0.711 | 1.4035 | 3.6 | 0.57634
26 | Derrymullan Stream | RS26D070700 |  | Dissolved Oxygen (% Saturation) | 35 | 78.7 | 97.9657 | 127.2 | 11.0254
26 | Derrymullan Stream | RS26D070700 |  | Dissolved Oxygen (mg/l) | 28 | 8.1 | 10.2257 | 12.66 | 1.2071
26 | Derrymullan Stream
26 | Fallan | RS26F010200 | Br S of Kilmore Upper | [6 empty] | 208474 | 273384
26 | Fallan | RS26F010200 |  | Alkalinity-total (mg/l HCO3) | 42 | 108.28 | 288.2257 | 376 | 50.6769
26 | Fallan | RS26F010200 |  | Chloride (mg/l Cl) | 42 | 8.66 | 17.3581 | 21.38 | 2.2363
26 | Fallan | RS26F010200 |  | Conductivity @25°C (µS/cm) | 42 | 248 | 596.7857 | 708 | 94.9664
26 | Fallan | RS26F010200 |  | pH | 42 | 7.23 | 7.931 | 8.831 | 0.3036
26 | Fallan | RS26F010200 |  | Temperature °C | 42 | 2 | 9.9031 | 17.2 | 4.4866
26 | Fallan | RS26F010200 |  | Total Hardness (mg/l CaCO3) | 42 | 0 | 297.4167 | 390 | 67.7181
26 | Fallan | RS26F010200 |  | True Colour (Hazen) | 42 | 30 | 89.4048 | 211 | 37.2225
26 | Fallan | RS26F010200 |  | Nitrate (mg/l N) | 41 | 0.417 | 1.323 | 2.751 | 0.54052
26 | Fallan | RS26F010200 |  | Nitrite (mg/l N) | 42 | 0.003 | 0.012119 | 0.034 | 0.0062633
26 | Fallan | RS26F010200 |  | ortho-Phosphate (mg/l P) | 42 | 0.016 | 0.039024 | 0.108 | 0.018666
26 | Fallan | RS26F010200 |  | Total Oxidised Nitrogen (mg/l N) | 41 | 0.422 | 1.3348 | 2.776 | 0.54413
26 | Fallan | RS26F010200 |  | Ammonia-Total (mg/l N) | 42 | 0 | 0.048262 | 0.155 | 0.032278
26 | Fallan | RS26F010200 |  | BOD - 5 days (Total) (mg/l O2) | 42 | 0.6 | 1.8324 | 7.35 | 1.29
26 | Fallan | RS26F010200 |  | Dissolved Oxygen (% Saturation) | 42 | 67.9 | 88.3402 | 116 | 9.1482
26 | Fallan | RS26F010200 |  | Dissolved Oxygen (mg/l) | 35 | 6.47 | 9.7334 | 13.23 | 1.7524
26 | Fallan
26 | Feorish (Ballyfarnon) | RS26F020050 | Mount Town Br | [6 empty] | 180250 | 319553
26 | Feorish (Ballyfarnon) | RS26F020050 |  | Alkalinity-total (mg/l CaCO3) | 15 | 27 | 88.7333 | 222 | 45.8966
26 | Feorish (Ballyfarnon) | RS26F020050 |  | Chloride (mg/l Cl) | 15 | 12 | 17.0667 | 25 | 3.2396
26 | Feorish (Ballyfarnon) | RS26F020050 |  | Conductivity @25°C (µS/cm) | 15 | 130 | 241.8 | 490 | 88.2352
26 | Feorish (Ballyfarnon) | RS26F020050 |  | pH | 15 | 7.2 | 7.5733 | 7.9 | 0.20517
26 | Feorish (Ballyfarnon) | RS26F020050 |  | Temperature °C | 15 | 1.8 | 9.3267 | 16.8 | 4.4969
26 | Feorish (Ballyfarnon) | RS26F020050 |  | Total Hardness (mg/l CaCO3) | 15 | 44 | 103.0667 | 248 | 47.8322
26 | Feorish (Ballyfarnon) | RS26F020050 |  | True Colour (Hazen) | 15 | 37 | 109.8667 | 245 | 64.4325
26 | Feorish (Ballyfarnon) | RS26F020050 |  | Nitrite (mg/l N) | 15 | 0.0025 | 0.0025 | 0.0025 | 4.4001e-11
26 | Feorish (Ballyfarnon) | RS26F020050 |  | ortho-Phosphate (mg/l P) | 15 | 0.018 | 0.037733 | 0.063 | 0.012068
26 | Feorish (Ballyfarnon) | RS26F020050 |  | Total Oxidised Nitrogen (mg/l N) | 15 | 0.2 | 0.2 | 0.2 | 2.8161e-09
26 | Feorish (Ballyfarnon) | RS26F020050 |  | Ammonia-Total (mg/l N) | 15 | 0.015 | 0.057667 | 0.28 | 0.073627
26 | Feorish (Ballyfarnon) | RS26F020050 |  | BOD - 5 days (Total) (mg/l O2) | 15 | 0.5 | 1.74 | 14 | 3.4595
26 | Feorish (Ballyfarnon) | RS26F020050 |  | Dissolved Oxygen (% Saturation) | 15 | 71 | 91.4 | 98 | 6.3673
26 | Feorish (Ballyfarnon)
26 | Feorish (Ballyfarnon) | RS26F020080 | Br SW Geevagh | [6 empty] | 183489 | 316523
26 | Feorish (Ballyfarnon) | RS26F020080 |  | Alkalinity-total (mg/l CaCO3) | 15 | 73 | 131.3333 | 180 | 32.3257
26 | Feorish (Ballyfarnon) | RS26F020080 |  | Chloride (mg/l Cl) | 15 | 11 | 15.0667 | 19 | 2.4631
26 | Feorish (Ballyfarnon) | RS26F020080 |  | Conductivity @25°C (µS/cm) | 15 | 183 | 311.8 | 396 | 63.505
26 | Feorish (Ballyfarnon) | RS26F020080 |  | pH | 15 | 7.3 | 7.6867 | 8.2 | 0.2774
26 | Feorish (Ballyfarnon) | RS26F020080 |  | Temperature °C | 15 | 3.1 | 9.44 | 16.4 | 3.5343
26 | Feorish (Ballyfarnon) | RS26F020080 |  | Total Hardness (mg/l CaCO3) | 15 | 74 | 146.0667 | 198 | 34.3978
26 | Feorish (Ballyfarnon) | RS26F020080 |  | True Colour (Hazen) | 15 | 22 | 77.8 | 191 | 53.0016
26 | Feorish (Ballyfarnon) | RS26F020080 |  | Nitrite (mg/l N) | 15 | 0.0025 | 0.0025 | 0.0025 | 4.4001e-11
26 | Feorish (Ballyfarnon) | RS26F020080 |  | ortho-Phosphate (mg/l P) | 15 | 0.016 | 0.036067 | 0.054 | 0.010627
26 | Feorish (Ballyfarnon) | RS26F020080 |  | Total Oxidised Nitrogen (mg/l N) | 15 | 0.2 | 0.46 | 0.6 | 0.15492
26 | Feorish (Ballyfarnon) | RS26F020080 |  | Ammonia-Total (mg/l N) | 15 | 0.015 | 0.026667 | 0.09 | 0.02152
26 | Feorish (Ballyfarnon) | RS26F020080 |  | BOD - 5 days (Total) (mg/l O2) | 15 | 0.5 | 0.71333 | 3.7 | 0.82624
26 | Feorish (Ballyfarnon) | RS26F020080 |  | Dissolved Oxygen (% Saturation) | 15 | 81 | 92.6667 | 107 | 7.108
26 | Feorish (Ballyfarnon)
26 | Feorish (Ballyfarnon) | RS26F020200 | Ballyfarnon Bridge | [6 empty] | 186543 | 313777
26 | Feorish (Ballyfarnon) | RS26F020200 |  | Alkalinity-total (mg/l CaCO3) | 16 | 35 | 107.1875 | 176 | 42.8551
26 | Feorish (Ballyfarnon) | RS26F020200 |  | Alkalinity-total (mg/l HCO3) | 38 | 53.33 | 117.4091 | 176.3 | 33.4163
26 | Feorish (Ballyfarnon) | RS26F020200 |  | Chloride (mg/l Cl) | 54 | 8.66 | 13.9191 | 20.09 | 2.5938
26 | Feorish (Ballyfarnon) | RS26F020200 |  | Conductivity @25°C (µS/cm) | 54 | 133 | 271.1037 | 391 | 69.2458
26 | Feorish (Ballyfarnon) | RS26F020200 |  | pH | 53 | 7.3 | 8.0305 | 8.52 | 0.2819
26 | Feorish (Ballyfarnon) | RS26F020200 |  | Temperature °C | 54 | 1.6 | 10.1019 | 17.6 | 4.1872
26 | Feorish (Ballyfarnon) | RS26F020200 |  | Total Hardness (mg/l CaCO3) | 54 | 50 | 127.25 | 200 | 38.2213
26 | Feorish (Ballyfarnon) | RS26F020200 |  | True Colour (Hazen) | 54 | 19 | 98.9259 | 259 | 60.6791
26 | Feorish (Ballyfarnon) | RS26F020200 |  | Nitrate (mg/l N) | 37 | 0.019 | 0.32388 | 0.574 | 0.134
26 | Feorish (Ballyfarnon) | RS26F020200 |  | Nitrite (mg/l N) | 54 | 0 | 0.0024815 | 0.008 | 0.0021521
26 | Feorish (Ballyfarnon) | RS26F020200 |  | ortho-Phosphate (mg/l P) | 54 | 0 | 0.021315 | 0.086 | 0.013577
26 | Feorish (Ballyfarnon) | RS26F020200 |  | Total Oxidised Nitrogen (mg/l N) | 53 | 0.019 | 0.32555 | 0.7 | 0.14166
26 | Feorish (Ballyfarnon) | RS26F020200 |  | Ammonia-Total (mg/l N) | 54 | 0 | 0.020889 | 0.164 | 0.023825
26 | Feorish (Ballyfarnon) | RS26F020200 |  | BOD - 5 days (Total) (mg/l O2) | 54 | 0.17 | 1.1313 | 3.33 | 0.64624
26 | Feorish (Ballyfarnon) | RS26F020200 |  | Dissolved Oxygen (% Saturation) | 53 | 73.4 | 100.4774 | 117.5 | 6.7263
26 | Feorish (Ballyfarnon) | RS26F020200 |  | Dissolved Oxygen (mg/l) | 34 | 8.53 | 11.0476 | 13.8 | 1.4003
26 | Feorish (Ballyfarnon)
26 | Feorish (Ballyfarnon) | RS26F020400 | Bridge 1.5 km S.W. of Keadue | [6 empty] | 189890 | 310714
26 | Feorish (Ballyfarnon) | RS26F020400 |  | Alkalinity-total (mg/l CaCO3) | 44 | 43 | 97.3636 | 150 | 24.5897
26 | Feorish (Ballyfarnon) | RS26F020400 |  | Alkalinity-total (mg/l HCO3) | 26 | 60.47 | 105.6431 | 143.55 | 23.2742
26 | Feorish (Ballyfarnon) | RS26F020400 |  | Chloride (mg/l Cl) | 69 | 7.88 | 13.619 | 20 | 2.6414
26 | Feorish (Ballyfarnon) | RS26F020400 |  | Conductivity @20°C (µS/cm) | 7 | 176.3 | 233.7571 | 286 | 35.7418
26 | Feorish (Ballyfarnon) | RS26F020400 |  | Conductivity @25°C (µS/cm) | 63 | 150 | 255.9746 | 348 | 48.8787
26 | Feorish (Ballyfarnon) | RS26F020400 |  | pH | 70 | 6.6 | 7.7815 | 8.41 | 0.2888
26 | Feorish (Ballyfarnon) | RS26F020400 |  | Temperature °C | 70 | 1.9 | 10.6443 | 19.4 | 4.4539
26 | Feorish (Ballyfarnon) | RS26F020400 |  | Total Hardness (mg/l CaCO3) | 68 | 62 | 116.9765 | 178 | 25.4356
26 | Feorish (Ballyfarnon) | RS26F020400 |  | True Colour (Hazen) | 70 | 27 | 86.2143 | 232 | 46.6867
26 | Feorish (Ballyfarnon) | RS26F020400 |  | Nitrate (mg/l N) | 26 | 0.003 | 0.24835 | 0.566 | 0.14551
26 | Feorish (Ballyfarnon) | RS26F020400 |  | Nitrite (mg/l N) | 66 | 0 | 0.003447 | 0.03 | 0.0038642
26 | Feorish (Ballyfarnon) | RS26F020400 |  | ortho-Phosphate (mg/l P) | 66 | 0 | 0.023273 | 0.064 | 0.01321
26 | Feorish (Ballyfarnon) | RS26F020400 |  | Total Oxidised Nitrogen (mg/l N) | 69 | 0.003 | 0.28368 | 0.9 | 0.16532
26 | Feorish (Ballyfarnon) | RS26F020400 |  | Ammonia-Total (mg/l N) | 69 | 0 | 0.023674 | 0.067 | 0.014501
26 | Feorish (Ballyfarnon) | RS26F020400 |  | BOD - 5 days (Total) (mg/l O2) | 67 | 0.26 | 0.93433 | 2.67 | 0.53083
26 | Feorish (Ballyfarnon) | RS26F020400 |  | Dissolved Oxygen (% Saturation) | 67 | 61 | 89.9254 | 112 | 9.2196
26 | Feorish (Ballyfarnon) | RS26F020400 |  | Dissolved Oxygen (mg/l) | 31 | 7.05 | 9.8403 | 13.26 | 1.5563
26 | Feorish (Ballyfarnon)
26 | Francis
26 | Gaine | RS26G010200 | Br in Multyfarnham | [6 empty] | 240471 | 264073
26 | Gaine | RS26G010200 |  | Alkalinity-total (mg/l HCO3) | 36 | 280 | 312.3486 | 343.99 | 13.8341
26 | Gaine | RS26G010200 |  | Chloride (mg/l Cl) | 36 | 14.43 | 16.6256 | 19.04 | 0.9581
26 | Gaine | RS26G010200 |  | Conductivity @25°C (µS/cm) | 36 | 595 | 671.1111 | 706 | 26.8081
26 | Gaine | RS26G010200 |  | pH | 36 | 6.51 | 7.692 | 8.2 | 0.27039
26 | Gaine | RS26G010200 |  | Temperature °C | 36 | 6.2 | 10.7583 | 16.7 | 3.0329
26 | Gaine | RS26G010200 |  | Total Hardness (mg/l CaCO3) | 36 | 297.3 | 343.9194 | 469.8 | 28.5971
26 | Gaine | RS26G010200 |  | True Colour (Hazen) | 36 | 12 | 36.4167 | 97 | 22.0394
26 | Gaine | RS26G010200 |  | Nitrate (mg/l N) | 36 | 2.165 | 3.4674 | 5.36 | 0.69183
26 | Gaine | RS26G010200 |  | Nitrite (mg/l N) | 36 | 0.006 | 0.019083 | 0.12 | 0.018773
26 | Gaine | RS26G010200 |  | ortho-Phosphate (mg/l P) | 36 | 0.005 | 0.027611 | 0.097 | 0.019069
26 | Gaine | RS26G010200 |  | Total Oxidised Nitrogen (mg/l N) | 36 | 2.181 | 3.4834 | 5.394 | 0.69429
26 | Gaine | RS26G010200 |  | Ammonia-Total (mg/l N) | 36 | 0.008 | 0.050583 | 0.156 | 0.032898
26 | Gaine | RS26G010200 |  | BOD - 5 days (Total) (mg/l O2) | 36 | 0.3 | 1.0999 | 2 | 0.33834
26 | Gaine | RS26G010200 |  | Dissolved Oxygen (% Saturation) | 35 | 68.7 | 88.6857 | 114.6 | 10.3913
26 | Gaine | RS26G010200 |  | Dissolved Oxygen (mg/l) | 27 | 6.73 | 9.3052 | 11.56 | 1.4581
26 | Gaine
26 | Hind | RS26H010300 | Br W of Ballymartin Beg | [6 empty] | 188040 | 261794
26 | Hind | RS26H010300 |  | Alkalinity-total (mg/l HCO3) | 41 | 277.937 | 334.0424 | 383.29 | 20.6422
26 | Hind | RS26H010300 |  | Chloride (mg/l Cl) | 42 | 16.53 | 26.631 | 42.2 | 6.4393
26 | Hind | RS26H010300 |  | Conductivity @25°C (µS/cm) | 42 | 629 | 713.5952 | 802 | 42.4891
26 | Hind | RS26H010300 |  | pH | 42 | 7.242 | 7.5839 | 8.85 | 0.26376
26 | Hind | RS26H010300 |  | Temperature °C | 42 | 5.6 | 10.9786 | 15.6 | 2.5553
26 | Hind | RS26H010300 |  | Total Hardness (mg/l CaCO3) | 42 | 234 | 344.9795 | 402 | 31.1259
26 | Hind | RS26H010300 |  | True Colour (Hazen) | 42 | 3 | 23.9048 | 50 | 11.967
26 | Hind | RS26H010300 |  | Nitrate (mg/l N) | 42 | 1.092 | 2.8703 | 7.525 | 1.2303
26 | Hind | RS26H010300 |  | Nitrite (mg/l N) | 42 | 0.005 | 0.013764 | 0.038 | 0.0073449
26 | Hind | RS26H010300 |  | ortho-Phosphate (mg/l P) | 42 | 0.015 | 0.08325 | 0.34 | 0.0733
26 | Hind | RS26H010300 |  | Total Oxidised Nitrogen (mg/l N) | 42 | 1.109 | 2.8834 | 7.54 | 1.229
26 | Hind | RS26H010300 |  | Ammonia-Total (mg/l N) | 42 | 0.012 | 0.057445 | 0.249 | 0.046759
26 | Hind | RS26H010300 |  | BOD - 5 days (Total) (mg/l O2) | 41 | 0.4 | 1.4261 | 4.52 | 0.82576
26 | Hind | RS26H010300 |  | Dissolved Oxygen (% Saturation) | 42 | 60.09 | 82.2617 | 109.4 | 11.6312
26 | Hind | RS26H010300 |  | Dissolved Oxygen (mg/l) | 35 | 6.24 | 8.5671 | 12.7 | 1.3693
26 | Hind
26 | Hind | RS26H010500 | Clooncah Br | [6 empty] | 195745 | 261579
26 | Hind | RS26H010500 |  | Alkalinity-total (mg/l HCO3) | 40 | 285.76 | 326.8566 | 384 | 21.6634
26 | Hind | RS26H010500 |  | Chloride (mg/l Cl) | 41 | 14.95 | 22.904 | 34.45 | 3.8286
26 | Hind | RS26H010500 |  | Conductivity @25°C (µS/cm) | 41 | 586 | 679.3415 | 755 | 43.9446
26 | Hind | RS26H010500 |  | pH | 40 | 6.91 | 7.7673 | 8.348 | 0.23367
26 | Hind | RS26H010500 |  | Temperature °C | 41 | 5.5 | 11.4095 | 19.3 | 3.485
26 | Hind | RS26H010500 |  | Total Hardness (mg/l CaCO3) | 41 | 268.3 | 339.3527 | 402 | 25.4453
26 | Hind | RS26H010500 |  | True Colour (Hazen) | 41 | 7 | 34.878 | 80 | 18.0017
26 | Hind | RS26H010500 |  | Nitrate (mg/l N) | 41 | 0.313 | 2.0343 | 4.27 | 0.64088
26 | Hind | RS26H010500 |  | Nitrite (mg/l N) | 41 | 0.002 | 0.014071 | 0.04 | 0.008204
26 | Hind | RS26H010500 |  | ortho-Phosphate (mg/l P) | 41 | 0 | 0.033802 | 0.194 | 0.030771
26 | Hind | RS26H010500 |  | Total Oxidised Nitrogen (mg/l N) | 41 | 0.323 | 2.0484 | 4.3142 | 0.6452
26 | Hind | RS26H010500 |  | Ammonia-Total (mg/l N) | 41 | 0.006 | 0.040807 | 0.115 | 0.024169
26 | Hind | RS26H010500 |  | BOD - 5 days (Total) (mg/l O2) | 40 | 0.5 | 1.319 | 8.3 | 1.1971
26 | Hind | RS26H010500 |  | Dissolved Oxygen (% Saturation) | 41 | 66.2 | 97.4363 | 164.7 | 23.8892
26 | Hind | RS26H010500 |  | Dissolved Oxygen (mg/l) | 34 | 7.11 | 9.8947 | 15.81 | 2.0583
26 | Hind
26 | Inny | RS26I010060 | Br NW of Ballinvally | [6 empty] | 257704 | 279699
26 | Inny | RS26I010060 |  | Conductivity @25°C (µS/cm) | 12 | 396 | 473.25 | 538 | 43.8927
26 | Inny | RS26I010060 |  | pH | 12 | 7.47 | 7.7583 | 8.15 | 0.18419
26 | Inny | RS26I010060 |  | Temperature °C | 12 | 7.5 | 10.9333 | 14.6 | 2.4459
26 | Inny | RS26I010060 |  | Nitrite (mg/l N) | 12 | 0.0026 | 0.0072065 | 0.014716 | 0.0037643
26 | Inny | RS26I010060 |  | ortho-Phosphate (mg/l P) | 12 | 0.007951 | 0.019846 | 0.037638 | 0.010394
26 | Inny | RS26I010060 |  | Total Oxidised Nitrogen (mg/l N) | 12 | 1.9022 | 2.71 | 3.5778 | 0.55954
26 | Inny | RS26I010060 |  | Ammonia-Total (mg/l N) | 12 | 0.008025 | 0.026959 | 0.076837 | 0.018611
26 | Inny | RS26I010060 |  | Dissolved Oxygen (% Saturation) | 12 | 79.8 | 92.4583 | 103.7 | 7.4166
26 | Inny | RS26I010060 |  | Dissolved Oxygen (mg/l) | 12 | 8.96 | 10.1292 | 11.23 | 0.7348
26 | Inny
26 | Inny | RS26I010100 | Tubride Br | [6 empty] | 255313 | 278913
26 | Inny | RS26I010100 |  | Alkalinity-total (mg/l CaCO3) | 48 | 178 | 288.2292 | 336 | 31.093
26 | Inny | RS26I010100 |  | Apparent colour PtCo Units | 24 | 11 | 37.1667 | 109 | 29.8382
26 | Inny | RS26I010100 |  | Chloride (mg/l Cl) | 49 | 1 | 12.3203 | 15.3 | 1.9339
26 | Inny | RS26I010100 |  | Conductivity @20°C (µS/cm) | 29 | 378 | 534.6552 | 583 | 43.5261
26 | Inny | RS26I010100 |  | Conductivity @25°C (µS/cm) | 23 | 441 | 586.1304 | 665 | 54.9159
26 | Inny | RS26I010100 |  | pH | 52 | 7.5 | 7.9856 | 8.33 | 0.16163
26 | Inny | RS26I010100 |  | Sulphate mg/l | 5 | 16.3 | 22.734 | 33.07 | 6.6032
26 | Inny | RS26I010100 |  | Temperature °C | 53 | 4.7 | 10.5566 | 17.2 | 3.0115
26 | Inny | RS26I010100 |  | Total Hardness (mg/l Ca) | 19 | 58 | 79 | 109 | 13.581
26 | Inny | RS26I010100 |  | Total Hardness (mg/l CaCO3) | 20 | 244 | 304.115 | 348 | 26.8871
26 | Inny | RS26I010100 |  | True Colour (Hazen) | 23 | 1 | 16.3478 | 40 | 10.8402
26 | Inny | RS26I010100 |  | Nitrite (mg/l N) | 23 | 0.003 | 0.007862 | 0.016764 | 0.0041745
26 | Inny | RS26I010100 |  | ortho-Phosphate (µg/l P) | 47 | 0.005417 | 5.5189 | 94 | 14.5546
26 | Inny | RS26I010100 |  | Silica (mg/l SiO2) | 5 | 6.765 | 7.8892 | 8.54 | 0.73964
26 | Inny | RS26I010100 |  | Total Oxidised Nitrogen (mg/l N) | 52 | 0.8 | 1.7864 | 3.4805 | 0.63087
26 | Inny | RS26I010100 |  | Total Phosphorus (mg/l P) | 5 | 0.011 | 0.0344 | 0.082 | 0.028711
26 | Inny | RS26I010100 |  | Ammonia-Total (mg/l N) | 52 | 0.005 | 0.017935 | 0.096378 | 0.015113
26 | Inny | RS26I010100 |  | BOD - 5 days (Total) (mg/l O2) | 45 | 0.49 | 1.1116 | 3.43 | 0.53961
26 | Inny | RS26I010100 |  | Dissolved Oxygen (% Saturation) | 49 | 81 | 93.7776 | 128 | 8.8685
26 | Inny | RS26I010100 |  | Dissolved Oxygen (mg/l) | 48 | 8.4 | 10.3744 | 15.6 | 1.3618
26 | Inny
26 | Inny | RS26I010200 | Castlecor: 1st Br d/s St 0100 | [6 empty] | 253085 | 280590
26 | Inny | RS26I010200 |  | Alkalinity-total (mg/l CaCO3) | 13 | 260 | 330.1538 | 372 | 36.4094
26 | Inny | RS26I010200 |  | Chloride (mg/l Cl) | 12 | 10.5 | 12.3082 | 13.9189 | 1.1866
26 | Inny | RS26I010200 |  | Conductivity @25°C (µS/cm) | 23 | 501 | 654.7391 | 718 | 59.8933
26 | Inny | RS26I010200 |  | pH | 23 | 7.7 | 7.9961 | 8.25 | 0.15465
26 | Inny | RS26I010200 |  | Temperature °C | 23 | 6.1 | 10.5783 | 14.9 | 2.3662
26 | Inny | RS26I010200 |  | Total Hardness (mg/l CaCO3) | 13 | 272 | 339.2308 | 380 | 34.4048
26 | Inny | RS26I010200 |  | True Colour (Hazen) | 13 | 7 | 18.5385 | 51 | 14.0926
26 | Inny | RS26I010200 |  | Nitrite (mg/l N) | 23 | 0.005865 | 0.014721 | 0.029492 | 0.0074601
26 | Inny | RS26I010200 |  | ortho-Phosphate (mg/l P) | 23 | 0.013329 | 0.027749 | 0.051871 | 0.010863
26 | Inny | RS26I010200 |  | Total Oxidised Nitrogen (mg/l N) | 23 | 1.06 | 2.3999 | 3.6188 | 0.70675
26 | Inny | RS26I010200 |  | Ammonia-Total (mg/l N) | 23 | 0.01506 | 0.0439 | 0.11377 | 0.02563
26 | Inny | RS26I010200 |  | BOD - 5 days (Total) (mg/l O2) | 12 | 0.61 | 1.0008 | 1.8 | 0.337
26 | Inny | RS26I010200 |  | Dissolved Oxygen (% Saturation) | 23 | 84.5 | 93.5565 | 107.1 | 5.8026
26 | Inny | RS26I010200 |  | Dissolved Oxygen (mg/l) | 23 | 8.05 | 10.3452 | 11.4 | 0.80374
26 | Inny
26 | Inny | RS26I010300 | Ballinrink Br | [6 empty] | 249453 | 280948
26 | Inny | RS26I010300 |  | Alkalinity-total (mg/l CaCO3) | 25 | 157.65 | 305.1269 | 376 | 54.7267
26 | Inny | RS26I010300 |  | Chloride (mg/l Cl) | 24 | 10.8 | 13.2489 | 15.1 | 1.1322
26 | Inny | RS26I010300 |  | Conductivity @20°C (µS/cm) | 12 | 588 | 623.75 | 649 | 17.0993
26 | Inny | RS26I010300 |  | Conductivity @25°C (µS/cm) | 23 | 516 | 661.9565 | 711 | 53.1084
26 | Inny | RS26I010300 |  | pH | 34 | 7.68 | 7.9856 | 8.26 | 0.1503
26 | Inny | RS26I010300 |  | Temperature °C | 33 | 5.9 | 11.4273 | 16.8 | 2.678
26 | Inny | RS26I010300 |  | Total Hardness (mg/l Ca) | 4 | 54.3 | 211.95 | 329 | 120.7093
26 | Inny | RS26I010300 |  | Total Hardness (mg/l CaCO3) | 25 | 54.3 | 301.0488 | 380 | 75.1429
26 | Inny | RS26I010300 |  | True Colour (Hazen) | 25 | 1 | 20.28 | 63 | 14.8198
26 | Inny | RS26I010300 |  | Nitrate (mg/l N) | 12 | 1.766 | 2.5811 | 3.89 | 0.56254
26 | Inny | RS26I010300 |  | Nitrite (mg/l N) | 35 | 0.006 | 0.01742 | 0.039805 | 0.0070753
26 | Inny | RS26I010300 |  | ortho-Phosphate (mg/l P) | 35 | 0.01 | 0.027877 | 0.1 | 0.018447
26 | Inny | RS26I010300 |  | Total Oxidised Nitrogen (mg/l N) | 35 | 1.25 | 2.7798 | 4.3706 | 0.77866
26 | Inny | RS26I010300 |  | Ammonia-Total (mg/l N) | 35 | 0.01 | 0.028385 | 0.10665 | 0.017263
26 | Inny | RS26I010300 |  | BOD - 5 days (Total) (mg/l O2) | 24 | 0.31 | 1.5 | 2 | 0.60918
26 | Inny | RS26I010300 |  | Dissolved Oxygen (% Saturation) | 23 | 87.6 | 95.487 | 111.5 | 6.9326
26 | Inny | RS26I010300 |  | Dissolved Oxygen (mg/l) | 32 | 8.61 | 10.5281 | 12.38 | 0.92485
26 | Inny
26 | Inny | RS26I010500 | Finnea Br | [6 empty] | 240186 | 281418
26 | Inny | RS26I010500 |  | Alkalinity-total (mg/l CaCO3) | 12 | 136.19 | 162.4827 | 215.47 | 21.3529
26 | Inny | RS26I010500 |  | Chloride (mg/l Cl) | 12 | 13.45 | 14.4967 | 15.75 | 0.71097
26 | Inny | RS26I010500 |  | Conductivity @20°C (µS/cm) | 12 | 282 | 327.4167 | 363 | 26.9324
26 | Inny | RS26I010500 |  | pH | 11 | 7.96 | 8.21 | 8.63 | 0.21735
26 | Inny | RS26I010500 |  | Temperature °C | 7 | 8.3 | 13.3129 | 17 | 3.5631
26 | Inny | RS26I010500 |  | Total Hardness (mg/l CaCO3) | 12 | 137.7 | 168.3039 | 195.3 | 15.2886
26 | Inny | RS26I010500 |  | True Colour (Hazen) | 12 | 3 | 14.6667 | 30 | 9.3744
26 | Inny | RS26I010500 |  | Nitrate (mg/l N) | 12 | 0.072 | 0.577 | 1.312 | 0.41563
26 | Inny | RS26I010500 |  | Nitrite (mg/l N) | 12 | 0.02 | 0.02 | 0.02 | 4.8637e-10
26 | Inny | RS26I010500 |  | ortho-Phosphate (mg/l P) | 12 | 0.01 | 0.011333 | 0.025 | 0.0043135
26 | Inny | RS26I010500 |  | Total Oxidised Nitrogen (mg/l N) | 12 | 0.07 | 0.57833 | 1.31 | 0.41394
26 | Inny | RS26I010500 |  | Ammonia-Total (mg/l N) | 12 | 0.019 | 0.034917 | 0.061 | 0.013208
26 | Inny | RS26I010500 |  | BOD - 5 days (Total) (mg/l O2) | 12 | 2 | 2 | 2 | 0
26 | Inny | RS26I010500 |  | Dissolved Oxygen (mg/l) | 6 | 8.52 | 9.535 | 10.3 | 0.67887
26 | Inny
26 | Inny | RS26I010600 | Camagh Br | [6 empty] | 239178 | 275596
26 | Inny | RS26I010600 |  | Alkalinity-total (mg/l HCO3) | 42 | 142.05 | 181.4371 | 238 | 20.6264
26 | Inny | RS26I010600 |  | Chloride (mg/l Cl) | 42 | 12.28 | 14.3057 | 15.8 | 0.85184
26 | Inny | RS26I010600 |  | Conductivity @25°C (µS/cm) | 42 | 315 | 407.0476 | 636 | 50.5458
26 | Inny | RS26I010600 |  | pH | 42 | 7.33 | 8.0544 | 8.478 | 0.26901
26 | Inny | RS26I010600 |  | Temperature °C | 42 | 1.7 | 10.9814 | 21.1 | 5.5602
26 | Inny | RS26I010600 |  | Total Hardness (mg/l CaCO3) | 42 | 21.57 | 196.1469 | 254 | 35.8187
26 | Inny | RS26I010600 |  | True Colour (Hazen) | 42 | 19 | 49.381 | 123 | 27.1571
26 | Inny | RS26I010600 |  | Nitrate (mg/l N) | 41 | 0.155 | 0.89088 | 2.155 | 0.54789
26 | Inny | RS26I010600 |  | Nitrite (mg/l N) | 42 | 0.003 | 0.010905 | 0.041 | 0.0068496
26 | Inny | RS26I010600 |  | ortho-Phosphate (mg/l P) | 42 | 0 | 0.0084524 | 0.026 | 0.0057135
26 | Inny | RS26I010600 |  | Total Oxidised Nitrogen (mg/l N) | 41 | 0.161 | 0.90154 | 2.169 | 0.54738
26 | Inny | RS26I010600 |  | Ammonia-Total (mg/l N) | 42 | 0 | 0.05131 | 0.174 | 0.029086
26 | Inny | RS26I010600 |  | BOD - 5 days (Total) (mg/l O2) | 42 | 0.64 | 1.5169 | 2.75 | 0.533
26 | Inny | RS26I010600 |  | Dissolved Oxygen (% Saturation) | 42 | 74.1 | 94.5619 | 121.1 | 10.429
26 | Inny | RS26I010600 |  | Dissolved Oxygen (mg/l) | 35 | 6.95 | 12.7594 | 97.1 | 14.7547
26 | Inny
26 | Inny | RS26I010700 | Br nr Shrubbywood | [6 empty] | 238727 | 270002
26 | Inny | RS26I010700 |  | Alkalinity-total (mg/l HCO3) | 42 | 147.7 | 188.3957 | 248 | 22.2596
26 | Inny | RS26I010700 |  | Chloride (mg/l Cl) | 42 | 11.3 | 14.2733 | 17.3 | 1.1027
26 | Inny | RS26I010700 |  | Conductivity @25°C (µS/cm) | 42 | 271 | 400.7143 | 475 | 50.5068
26 | Inny | RS26I010700 |  | pH | 42 | 7.203 | 8.0085 | 8.41 | 0.28928
26 | Inny | RS26I010700 |  | Temperature °C | 42 | 1.4 | 11.0405 | 21.4 | 5.5885
26 | Inny | RS26I010700 |  | Total Hardness (mg/l CaCO3) | 42 | 157.6 | 209.2167 | 266 | 24.6822
26 | Inny | RS26I010700 |  | True Colour (Hazen) | 41 | 18 | 64.5122 | 217 | 45.08
26 | Inny | RS26I010700 |  | Nitrate (mg/l N) | 41 | 0.119 | 0.90459 | 2.175 | 0.56185
26 | Inny | RS26I010700 |  | Nitrite (mg/l N) | 42 | 0.004 | 0.012595 | 0.061 | 0.010054
26 | Inny | RS26I010700 |  | ortho-Phosphate (mg/l P) | 42 | 0 | 0.010024 | 0.039 | 0.0085525
26 | Inny | RS26I010700 |  | Total Oxidised Nitrogen (mg/l N) | 41 | 0.123 | 0.91683 | 2.187 | 0.56227
26 | Inny | RS26I010700 |  | Ammonia-Total (mg/l N) | 42 | 0 | 0.063 | 0.245 | 0.039092
26 | Inny | RS26I010700 |  | BOD - 5 days (Total) (mg/l O2) | 42 | 0.17 | 1.5545 | 3.47 | 0.73386
26 | Inny | RS26I010700 |  | Dissolved Oxygen (% Saturation) | 42 | 62.8 | 92.7021 | 115.2 | 10.2417
26 | Inny | RS26I010700 |  | Dissolved Oxygen (mg/l) | 35 | 6.29 | 12.4466 | 93.8 | 14.2716
26 | Inny
26 | Inny | RS26I011150 | Clynan or New Br | [6 empty] | 221488 | 258628
26 | Inny | RS26I011150 |  | Alkalinity-total (mg/l HCO3) | 42 | 165.07 | 219.4098 | 305.77 | 25.9373
26 | Inny | RS26I011150 |  | Chloride (mg/l Cl) | 42 | 11.62 | 14.6376 | 17.7 | 1.2193
26 | Inny | RS26I011150 |  | Conductivity @25°C (µS/cm) | 42 | 340 | 466.1905 | 532 | 40.0343
26 | Inny | RS26I011150 |  | pH | 42 | 7.48 | 8.1471 | 8.8601 | 0.29941
26 | Inny | RS26I011150 |  | Temperature °C | 42 | 1.1 | 10.9374 | 21.3 | 5.6217
26 | Inny | RS26I011150 |  | Total Hardness (mg/l CaCO3) | 42 | 178.2 | 241.8857 | 290 | 23.4139
26 | Inny | RS26I011150 |  | True Colour (Hazen) | 42 | 25 | 70.1905 | 200 | 38.4817
26 | Inny | RS26I011150 |  | Nitrate (mg/l N) | 40 | 0.16 | 0.96895 | 1.894 | 0.4736
26 | Inny | RS26I011150 |  | Nitrite (mg/l N) | 42 | 0.003 | 0.008881 | 0.026 | 0.0046654
26 | Inny | RS26I011150 |  | ortho-Phosphate (mg/l P) | 42 | 0 | 0.016738 | 0.062 | 0.013951
26 | Inny | RS26I011150 |  | Total Oxidised Nitrogen (mg/l N) | 40 | 0.166 | 0.97033 | 1.919 | 0.48236
26 | Inny | RS26I011150 |  | Ammonia-Total (mg/l N) | 42 | 0 | 0.035405 | 0.091 | 0.022875
26 | Inny | RS26I011150 |  | BOD - 5 days (Total) (mg/l O2) | 42 | 0.46 | 1.5764 | 3.35 | 0.65887
26 | Inny | RS26I011150 |  | Dissolved Oxygen (% Saturation) | 42 | 69.59 | 95.0902 | 126.9 | 12.988
26 | Inny | RS26I011150 |  | Dissolved Oxygen (mg/l) | 35 | 6.88 | 10.2909 | 14.15 | 1.6353
26 | Inny
26 | Inny | RS26I011350 | Shrule Br | [6 empty] | 213497 | 255897
26 | Inny | RS26I011350 |  | Alkalinity-total (mg/l CaCO3) | 37 | 14 | 224.5405 | 286 | 43.0565
26 | Inny | RS26I011350 |  | Chloride (mg/l Cl) | 38 | 10 | 14.2579 | 18 | 1.5879
26 | Inny | RS26I011350 |  | Conductivity @20°C (µS/cm) | 6 | 246 | 388.8333 | 517 | 110.4272
26 | Inny | RS26I011350 |  | Conductivity @25°C (µS/cm) | 32 | 62 | 482.9062 | 544 | 83.4527
26 | Inny | RS26I011350 |  | pH | 38 | 7.3 | 8.0579 | 8.5 | 0.25746
26 | Inny | RS26I011350 |  | Sulphate mg/l | 14 | 16.1 | 18.4579 | 20.8 | 1.2256
26 | Inny | RS26I011350 |  | Temperature °C | 36 | 2.8 | 11.3528 | 19.5 | 4.6237
26 | Inny | RS26I011350 |  | Total Hardness (mg/l CaCO3) | 35 | 76 | 243.7514 | 300 | 36.6041
26 | Inny | RS26I011350 |  | True Colour (Hazen) | 38 | 7 | 67.2632 | 214 | 43.7985
26 | Inny | RS26I011350 |  | Nitrite (mg/l N) | 34 | 0.001 | 0.0083382 | 0.024 | 0.0056779
26 | Inny | RS26I011350 |  | ortho-Phosphate (mg/l P) | 35 | 0.005 | 0.020943 | 0.084 | 0.016521
26 | Inny | RS26I011350 |  | Total Oxidised Nitrogen (mg/l N) | 38 | 0.04 | 0.95132 | 2.14 | 0.50855
26 | Inny | RS26I011350 |  | Ammonia-Total (mg/l N) | 38 | 0.0025 | 0.029934 | 0.09 | 0.020129
26 | Inny | RS26I011350 |  | BOD - 5 days (Total) (mg/l O2) | 34 | 0.5 | 0.95 | 2.5 | 0.56528
26 | Inny | RS26I011350 |  | Dissolved Oxygen (% Saturation) | 36 | 77 | 95.2389 | 118 | 9.1812
26 | Inny | RS26I011350 |  | Dissolved Oxygen (mg/l) | 5 | 9 | 10.532 | 11.4 | 0.93334
26 | Inny
26 | Island | RS26I030400 | Castlerea Bridge - Ballymoe | [6 empty] | 169477 | 271718
26 | Island | RS26I030400 |  | Alkalinity-total (mg/l HCO3) | 37 | 113.11 | 226.3995 | 318 | 47.0969
26 | Island | RS26I030400 |  | Chloride (mg/l Cl) | 37 | 11.87 | 16.7692 | 22.59 | 2.2997
26 | Island | RS26I030400 |  | Conductivity @25°C (µS/cm) | 37 | 303 | 474.6216 | 689 | 91.724
26 | Island | RS26I030400 |  | pH | 37 | 6.91 | 7.7695 | 8.34 | 0.35987
26 | Island | RS26I030400 |  | Temperature °C | 37 | 3.7 | 10.8024 | 17 | 3.713
26 | Island | RS26I030400 |  | Total Hardness (mg/l CaCO3) | 36 | 12.6 | 233.4028 | 330 | 61.3166
26 | Island | RS26I030400 |  | True Colour (Hazen) | 37 | 34 | 99.4324 | 215 | 51.7819
26 | Island | RS26I030400 |  | Nitrate (mg/l N) | 37 | 0.149 | 0.68449 | 1.631 | 0.38138
26 | Island | RS26I030400 |  | Nitrite (mg/l N) | 37 | 0 | 0.0027838 | 0.008 | 0.0026261
26 | Island | RS26I030400 |  | ortho-Phosphate (mg/l P) | 37 | 0 | 0.015622 | 0.041 | 0.010463
26 | Island | RS26I030400 |  | Total Oxidised Nitrogen (mg/l N) | 37 | 0.155 | 0.68746 | 1.635 | 0.38213
26 | Island | RS26I030400 |  | Ammonia-Total (mg/l N) | 37 | 0 | 0.026162 | 0.053 | 0.011464
26 | Island | RS26I030400 |  | BOD - 5 days (Total) (mg/l O2) | 37 | 0.32 | 1.3336 | 2.29 | 0.41304
26 | Island | RS26I030400 |  | Dissolved Oxygen (% Saturation) | 36 | 52.6 | 89.8386 | 118.7 | 12.2794
26 | Island | RS26I030400 |  | Dissolved Oxygen (mg/l) | 29 | 6.24 | 12.009 | 91.5 | 15.3665
26 | Island
26 | Jiggy (Hind) | RS26J010090 | Br WSW Ardsallagh Beg | [6 empty] | 187566 | 263388
26 | Jiggy (Hind) | RS26J010090 |  | Alkalinity-total (mg/l HCO3) | 42 | 246.81 | 336.5924 | 404 | 31.7568
26 | Jiggy (Hind) | RS26J010090 |  | Chloride (mg/l Cl) | 42 | 14.82 | 29.0815 | 88.12 | 12.9115
26 | Jiggy (Hind) | RS26J010090 |  | Conductivity @25°C (µS/cm) | 42 | 520 | 723.2143 | 863 | 65.1746
26 | Jiggy (Hind) | RS26J010090 |  | pH | 42 | 7.009 | 7.6551 | 8.346 | 0.22131
26 | Jiggy (Hind) | RS26J010090 |  | Temperature °C | 42 | 3.6 | 11.481 | 22.8 | 4.3841
26 | Jiggy (Hind) | RS26J010090 |  | Total Hardness (mg/l CaCO3) | 42 | 251.9 | 351.0302 | 426 | 35.5536
26 | Jiggy (Hind) | RS26J010090 |  | True Colour (Hazen) | 42 | 12 | 35.4286 | 77 | 14.1372
26 | Jiggy (Hind) | RS26J010090 |  | Nitrate (mg/l N) | 42 | 0.004 | 0.92262 | 2.025 | 0.55168
26 | Jiggy (Hind) | RS26J010090 |  | Nitrite (mg/l N) | 42 | 0.001 | 0.027352 | 0.095 | 0.020774
26 | Jiggy (Hind) | RS26J010090 |  | ortho-Phosphate (mg/l P) | 42 | 0.008 | 0.048702 | 0.307 | 0.054119
26 | Jiggy (Hind) | RS26J010090 |  | Total Oxidised Nitrogen (mg/l N) | 42 | 0.023 | 0.94925 | 2.038 | 0.5475
26 | Jiggy (Hind) | RS26J010090 |  | Ammonia-Total (mg/l N) | 42 | 0.02 | 0.16286 | 1.029 | 0.18897
26 | Jiggy (Hind) | RS26J010090 |  | BOD - 5 days (Total) (mg/l O2) | 41 | 0.71 | 1.862 | 9 | 1.3365
26 | Jiggy (Hind) | RS26J010090 |  | Dissolved Oxygen (% Saturation) | 42 | 24.89 | 80.0236 | 150.1 | 27.7026
26 | Jiggy (Hind) | RS26J010090 |  | Dissolved Oxygen (mg/l) | 34 | 2.45 | 8.5385 | 13.96 | 2.763
26 | Jiggy (Hind)
26 | Killian | RS26K010300 | Bridge u/s Shiven (S.) River | [6 empty] | 174129 | 249049
26 | Killian | RS26K010300 |  | Alkalinity-total (mg/l HCO3) | 36 | 99.54 | 205.3507 | 320 | 53.2694
26 | Killian | RS26K010300 |  | Chloride (mg/l Cl) | 36 | 12.29 | 17.4286 | 24.86 | 3.2806
26 | Killian | RS26K010300 |  | Conductivity @25°C (µS/cm) | 36 | 278 | 437.1944 | 674 | 102.2752
26 | Killian | RS26K010300 |  | pH | 36 | 7.267 | 7.9863 | 8.54 | 0.23785
26 | Killian | RS26K010300 |  | Temperature °C | 36 | 5.6 | 11.8417 | 34 | 5.296
26 | Killian | RS26K010300 |  | Total Hardness (mg/l CaCO3) | 35 | 125.9 | 217.5514 | 300 | 51.5589
26 | Killian | RS26K010300 |  | True Colour (Hazen) | 36 | 39 | 146.0278 | 277 | 64.9551
26 | Killian | RS26K010300 |  | Nitrate (mg/l N) | 35 | 0.058 | 0.46089 | 1.723 | 0.43187
26 | Killian | RS26K010300 |  | Nitrite (mg/l N) | 35 | 0 | 0.0030857 | 0.023 | 0.0046042
26 | Killian | RS26K010300 |  | ortho-Phosphate (mg/l P) | 36 | 0.003 | 0.021583 | 0.042 | 0.010632
26 | Killian | RS26K010300 |  | Total Oxidised Nitrogen (mg/l N) | 36 | 0.058 | 0.47733 | 1.73 | 0.43463
26 | Killian | RS26K010300 |  | Ammonia-Total (mg/l N) | 36 | 0 | 0.024278 | 0.098 | 0.017182
26 | Killian | RS26K010300 |  | BOD - 5 days (Total) (mg/l O2) | 36 | 0.78 | 1.4691 | 2.49 | 0.45155
26 | Killian | RS26K010300 |  | Dissolved Oxygen (% Saturation) | 35 | 78 | 96.3657 | 120 | 8.9154
26 | Killian | RS26K010300 |  | Dissolved Oxygen (mg/l) | 28 | 8.28 | 10.2389 | 12.68 | 1.2498
26 | Killian
26 | Lung | RS26L030275 | 0.5 km d/s Aghalustia Br | [6 empty] | 163200 | 293100
26 | Lung | RS26L030275 |  | Alkalinity-total (mg/l HCO3) | 42 | 106 | 178.6433 | 265.84 | 36.1855
26 | Lung | RS26L030275 |  | Chloride (mg/l Cl) | 42 | 12.97 | 17.3617 | 23.17 | 2.2089
26 | Lung | RS26L030275 |  | Conductivity @25°C (µS/cm) | 42 | 273 | 381.9286 | 480 | 58.0224
26 | Lung | RS26L030275 |  | pH | 42 | 6.49 | 7.736 | 8.468 | 0.3459
26 | Lung | RS26L030275 |  | Temperature °C | 42 | 2.4 | 10.8881 | 21.1 | 4.8922
26 | Lung | RS26L030275 |  | Total Hardness (mg/l CaCO3) | 42 | 126 | 191.4183 | 260.1 | 36.0091
26 | Lung | RS26L030275 |  | True Colour (Hazen) | 42 | 45 | 99.9286 | 206 | 43.335
26 | Lung | RS26L030275 |  | Nitrate (mg/l N) | 42 | 0.144 | 0.43674 | 0.949 | 0.21443
26 | Lung | RS26L030275 |  | Nitrite (mg/l N) | 42 | 0 | 0.0043595 | 0.017 | 0.003531
26 | Lung | RS26L030275 |  | ortho-Phosphate (mg/l P) | 42 | 0 | 0.012933 | 0.169 | 0.026669
26 | Lung | RS26L030275 |  | Total Oxidised Nitrogen (mg/l N) | 42 | 0.146 | 0.44125 | 0.966 | 0.21552
26 | Lung | RS26L030275 |  | Ammonia-Total (mg/l N) | 42 | 0 | 0.038636 | 0.134 | 0.022545
26 | Lung | RS26L030275 |  | BOD - 5 days (Total) (mg/l O2) | 41 | 0.72 | 1.5566 | 2.8 | 0.55791
26 | Lung | RS26L030275 |  | Dissolved Oxygen (% Saturation) | 42 | 70.1 | 89.0474 | 119.5 | 9.7873
26 | Lung | RS26L030275 |  | Dissolved Oxygen (mg/l) | 35 | 6.55 | 9.5334 | 15.35 | 1.5887
26 | Lung
26 | Lung | RS26L030400 | Bridge u/s Lough Gara | [6 empty] | 166177 | 296557
26 | Lung | RS26L030400 |  | Alkalinity-total (mg/l HCO3) | 42 | 108 | 179.8733 | 248 | 34.4122
26 | Lung | RS26L030400 |  | Chloride (mg/l Cl) | 42 | 12.9 | 19.9219 | 38.3 | 4.9886
26 | Lung | RS26L030400 |  | Conductivity @25°C (µS/cm) | 42 | 271 | 400 | 585 | 67.8618
26 | Lung | RS26L030400 |  | pH | 42 | 7 | 7.8291 | 8.429 | 0.27638
26 | Lung | RS26L030400 |  | Temperature °C | 42 | 2.4 | 10.9 | 21.8 | 5.1332
26 | Lung | RS26L030400 |  | Total Hardness (mg/l CaCO3) | 42 | 136.9 | 194.5907 | 262 | 35.9633
26 | Lung | RS26L030400 |  | True Colour (Hazen) | 42 | 43 | 107.5476 | 209 | 47.147
26 | Lung | RS26L030400 |  | Nitrate (mg/l N) | 42 | 0.162 | 0.58036 | 1.606 | 0.26633
26 | Lung | RS26L030400 |  | Nitrite (mg/l N) | 42 | 0 | 0.01401 | 0.095 | 0.020761
26 | Lung | RS26L030400 |  | ortho-Phosphate (mg/l P) | 42 | 0 | 0.020545 | 0.112 | 0.021341
26 | Lung | RS26L030400 |  | Total Oxidised Nitrogen (mg/l N) | 42 | 0.164 | 0.59443 | 1.625 | 0.27033
26 | Lung | RS26L030400 |  | Ammonia-Total (mg/l N) | 42 | 0 | 0.074483 | 0.416 | 0.073248
26 | Lung | RS26L030400 |  | BOD - 5 days (Total) (mg/l O2) | 41 | 0.72 | 1.8946 | 6.24 | 0.90202
26 | Lung | RS26L030400 |  | Dissolved Oxygen (% Saturation) | 42 | 64.3 | 89.4881 | 127.3 | 10.9173
26 | Lung | RS26L030400 |  | Dissolved Oxygen (mg/l) | 35 | 5.79 | 9.624 | 16.31 | 2.01
26 | Lung
26 | Lenamore Stream | RS26L060200 | Br nr Ballyglassin | [6 empty] | 221891 | 265795
26 | Lenamore Stream | RS26L060200 |  | Alkalinity-total (mg/l HCO3) | 41 | 68.47 | 249.502 | 325.21 | 54.7005
26 | Lenamore Stream | RS26L060200 |  | Chloride (mg/l Cl) | 41 | 6.48 | 15.4968 | 23.88 | 2.7157
26 | Lenamore Stream | RS26L060200 |  | Conductivity @25°C (µS/cm) | 41 | 156 | 510.3415 | 614 | 95.7548
26 | Lenamore Stream | RS26L060200 |  | pH | 41 | 7.51 | 8.0799 | 8.62 | 0.28754
26 | Lenamore Stream | RS26L060200 |  | Temperature °C | 41 | 0.8 | 10.0861 | 19.5 | 4.9105
26 | Lenamore Stream | RS26L060200 |  | Total Hardness (mg/l CaCO3) | 41 | 68.3 | 266.2146 | 318.7 | 52.5762
26 | Lenamore Stream | RS26L060200 |  | True Colour (Hazen) | 41 | 41 | 76.7561 | 190 | 35.9568
26 | Lenamore Stream | RS26L060200 |  | Nitrate (mg/l N) | 40 | 0.266 | 0.8112 | 1.757 | 0.35619
26 | Lenamore Stream | RS26L060200 |  | Nitrite (mg/l N) | 41 | 0.001 | 0.0087561 | 0.034 | 0.0064257
26 | Lenamore Stream | RS26L060200 |  | ortho-Phosphate (mg/l P) | 41 | 0.021 | 0.046927 | 0.204 | 0.034932
26 | Lenamore Stream | RS26L060200 |  | Total Oxidised Nitrogen (mg/l N) | 40 | 0.267 | 0.81976 | 1.764 | 0.35729
26 | Lenamore Stream | RS26L060200 |  | Ammonia-Total (mg/l N) | 41 | 0.003 | 0.082732 | 1.515 | 0.23173
26 | Lenamore Stream | RS26L060200 |  | BOD - 5 days (Total) (mg/l O2) | 41 | 0.52 | 1.9559 | 7.32 | 1.1807
26 | Lenamore Stream | RS26L060200 |  | Dissolved Oxygen (% Saturation) | 41 | 84.2 | 113.1851 | 772 | 105.6396
26 | Lenamore Stream | RS26L060200 |  | Dissolved Oxygen (mg/l) | 34 | 8.01 | 10.6112 | 13.38 | 1.3753
26 | Lenamore Stream
26 | Laurencetown Stream | RS26L070200 | E. Br N.N.E. of Laurencetown | [6 empty] | 189501 | 221057
26 | Laurencetown Stream | RS26L070200 |  | Alkalinity-total (mg/l HCO3) | 26 | 249.84 | 351.0905 | 402 | 32.024
26 | Laurencetown Stream | RS26L070200 |  | Chloride (mg/l Cl) | 26 | 14.54 | 26.0096 | 103.62 | 19.1121
26 | Laurencetown Stream | RS26L070200 |  | Conductivity @25°C (µS/cm) | 26 | 508 | 745.4615 | 984 | 86.725
26 | Laurencetown Stream | RS26L070200 |  | pH | 26 | 7.37 | 7.834 | 8.63 | 0.29796
26 | Laurencetown Stream | RS26L070200 |  | Temperature °C | 26 | 5.1 | 10.4035 | 16.1 | 3.2266
26 | Laurencetown Stream | RS26L070200 |  | Total Hardness (mg/l CaCO3) | 26 | 213 | 366.9538 | 446.3 | 47.9045
26 | Laurencetown Stream | RS26L070200 |  | True Colour (Hazen) | 26 | 0 | 43.3077 | 120 | 25.6994
26 | Laurencetown Stream | RS26L070200 |  | Nitrate (mg/l N) | 26 | 0.811 | 1.4747 | 2.346 | 0.42551
26 | Laurencetown Stream | RS26L070200 |  | Nitrite (mg/l N) | 26 | 0.002 | 0.0055192 | 0.012 | 0.0025864
26 | Laurencetown Stream | RS26L070200 |  | ortho-Phosphate (mg/l P) | 26 | 0 | 0.018077 | 0.093 | 0.018009
26 | Laurencetown Stream | RS26L070200 |  | Total Oxidised Nitrogen (mg/l N) | 26 | 0.823 | 1.4802 | 2.355 | 0.4252
26 | Laurencetown Stream | RS26L070200 |  | Ammonia-Total (mg/l N) | 26 | 0.014 | 0.066154 | 0.399 | 0.086774
26 | Laurencetown Stream | RS26L070200 |  | BOD - 5 days (Total) (mg/l O2) | 26 | 0.27 | 1.522 | 4.74 | 0.91182
26 | Laurencetown Stream | RS26L070200 |  | Dissolved Oxygen (% Saturation) | 26 | 73 | 92.5385 | 120.1 | 9.4211
26 | Laurencetown Stream | RS26L070200 |  | Dissolved Oxygen (mg/l) | 26 | 7.35 | 10.1308 | 12.88 | 1.3303
26 | Laurencetown Stream
26 | Laurencetown Stream | RS26L070300 | Br NW Ballyhoose (West Br) | [6 empty] | 189277 | 221640
26 | Laurencetown Stream | RS26L070300 |  | Alkalinity-total (mg/l HCO3) | 37 | 280.15 | 352.9973 | 496.2 | 37.2259
26 | Laurencetown Stream | RS26L070300 |  | Chloride (mg/l Cl) | 37 | 19.08 | 160.1589 | 1911.5 | 319.6045
26 | Laurencetown Stream | RS26L070300 |  | Conductivity @25°C (µS/cm) | 37 | 598 | 1222.8919 | 6340 | 996.6261
26 | Laurencetown Stream | RS26L070300 |  | pH | 37 | 7.36 | 7.7704 | 8.12 | 0.1747
26 | Laurencetown Stream | RS26L070300 |  | Temperature °C | 37 | 5 | 10.6703 | 16.1 | 3.2184
26 | Laurencetown Stream | RS26L070300 |  | Total Hardness (mg/l CaCO3) | 37 | 297.6 | 368.5054 | 435.4 | 31.4521
26 | Laurencetown Stream | RS26L070300 |  | True Colour (Hazen) | 37 | 18 | 55.2162 | 188 | 32.6362
26 | Laurencetown Stream | RS26L070300 |  | Nitrate (mg/l N) | 37 | 0.729 | 2.0294 | 4.449 | 0.94584
26 | Laurencetown Stream | RS26L070300 |  | Nitrite (mg/l N) | 37 | 0.002 | 0.026108 | 0.29 | 0.05429
26 | Laurencetown Stream | RS26L070300 |  | ortho-Phosphate (mg/l P) | 37 | 0.006 | 0.10297 | 1.781 | 0.29359
26 | Laurencetown Stream | RS26L070300 |  | Total Oxidised Nitrogen (mg/l N) | 37 | 0.751 | 2.0554 | 4.453 | 0.95781
26 | Laurencetown Stream | RS26L070300 |  | Ammonia-Total (mg/l N) | 37 | 0.03 | 0.65508 | 7.81 | 1.3648
26 | Laurencetown Stream | RS26L070300 |  | BOD - 5 days (Total) (mg/l O2) | 37 | 0.56 | 5.1314 | 52.43 | 8.6346
26 | Laurencetown Stream | RS26L070300 |  | Dissolved Oxygen (% Saturation) | 37 | 25.7 | 83.4378 | 103.9 | 15.2569
26 | Laurencetown Stream | RS26L070300 |  | Dissolved Oxygen (mg/l) | 30 | 5.87 | 42.7533 | 1013 | 183.2594
26 | Laurencetown Stream
26 | Mountnugent | RS26M020120 | Br to SE of Rockville* | [6 empty] | 251600 | 291160
26 | Mountnugent | RS26M020120 |  | Alkalinity-total (mg/l CaCO3) | 12 | 54.99 | 80.2924 | 96.72 | 12.5356
26 | Mountnugent | RS26M020120 |  | Chloride (mg/l Cl) | 12 | 12.14 | 22.5392 | 33.51 | 6.6397
26 | Mountnugent | RS26M020120 |  | Conductivity @20°C (µS/cm) | 12 | 197 | 311.4167 | 434 | 85.3937
26 | Mountnugent | RS26M020120 |  | pH | 11 | 7.04 | 7.4164 | 7.85 | 0.26451
26 | Mountnugent | RS26M020120 |  | Temperature °C | 11 | 11.2 | 13.8545 | 16.9 | 2.2196
26 | Mountnugent | RS26M020120 |  | Total Hardness (mg/l CaCO3) | 12 | 88.5 | 115.7468 | 144.1 | 20.6637
26 | Mountnugent | RS26M020120 |  | True Colour (Hazen) | 12 | 14 | 52.3333 | 118 | 30.7049
26 | Mountnugent | RS26M020120 |  | Nitrate (mg/l N) | 12 | 0.504 | 1.4696 | 2.419 | 0.54232
26 | Mountnugent | RS26M020120 |  | Nitrite (mg/l N) | 12 | 0.02 | 0.10255 | 0.227 | 0.090167
26 | Mountnugent | RS26M020120 |  | ortho-Phosphate (mg/l P) | 12 | 0.027 | 0.089583 | 0.3 | 0.072401
26 | Mountnugent | RS26M020120 |  | Total Oxidised Nitrogen (mg/l N) | 12 | 0.52 | 1.57 | 2.63 | 0.61553
26 | Mountnugent | RS26M020120 |  | Ammonia-Total (mg/l N) | 11 | 0.072 | 2.2292 | 6.398 | 2.2535
26 | Mountnugent | RS26M020120 |  | BOD - 5 days (Total) (mg/l O2) | 12 | 2 | 6.0833 | 10 | 2.9064
26 | Mountnugent | RS26M020120 |  | Dissolved Oxygen (mg/l) | 9 | 5.59 | 8.6689 | 11.6 | 2.0214
26 | Mountnugent
26 | Mountnugent | RS26M020200 | Br nr Derrylea | [6 empty] | 250605 | 289894
26 | Mountnugent | RS26M020200 |  | Alkalinity-total (mg/l CaCO3) | 12 | 37.97 | 76.2842 | 96.7 | 16.1763
26 | Mountnugent | RS26M020200 |  | Chloride (mg/l Cl) | 12 | 10.22 | 23.56 | 55.17 | 14.1599
26 | Mountnugent | RS26M020200 |  | Conductivity @20°C (µS/cm) | 12 | 149 | 251.8333 | 312 | 52.3656
26 | Mountnugent | RS26M020200 |  | pH | 11 | 7.17 | 7.5436 | 7.86 | 0.23355
26 | Mountnugent | RS26M020200 |  | Temperature °C | 11 | 9.3 | 13.4091 | 17.9 | 2.7399
26 | Mountnugent | RS26M020200 |  | Total Hardness (mg/l CaCO3) | 12 | 62.2 | 96.4994 | 120.3 | 19.0942
26 | Mountnugent | RS26M020200 |  | True Colour (Hazen) | 12 | 23 | 60.3333 | 119 | 33.9929
26 | Mountnugent | RS26M020200 |  | Nitrate (mg/l N) | 12 | 0.409 | 1.3906 | 2.598 | 0.68445
26 | Mountnugent | RS26M020200 |  | Nitrite (mg/l N) | 12 | 0.02 | 0.042858 | 0.1094 | 0.031967
26 | Mountnugent | RS26M020200 |  | ortho-Phosphate (mg/l P) | 12 | 0.01 | 0.0525 | 0.109 | 0.02884
26 | Mountnugent | RS26M020200 |  | Total Oxidised Nitrogen (mg/l N) | 12 | 0.41 | 1.4558 | 2.66 | 0.67242
26 | Mountnugent | RS26M020200 |  | Ammonia-Total (mg/l N) | 12 | 0.026 | 0.22433 | 1.049 | 0.27596
26 | Mountnugent | RS26M020200 |  | BOD - 5 days (Total) (mg/l O2) | 12 | 2 | 2.8333 | 7 | 1.4668
26 | Mountnugent | RS26M020200 |  | Dissolved Oxygen (mg/l) | 9 | 8.74 | 9.9256 | 12 | 1.0813
26 | Mountnugent
26 | Mountnugent | RS26M020300 | Br at Kildorragh | [6 empty] | 251774 | 288711
26 | Mountnugent | RS26M020300 |  | Alkalinity-total (mg/l CaCO3) | 12 | 55.88 | 108.3199 | 149.62 | 24.2781
26 | Mountnugent | RS26M020300 |  | Chloride (mg/l Cl) | 12 | 7.69 | 38.1267 | 89.02 | 26.0098
26 | Mountnugent | RS26M020300 |  | Conductivity @20°C (µS/cm) | 12 | 226 | 378.6667 | 607 | 135.1722
26 | Mountnugent | RS26M020300 |  | pH | 11 | 7.19 | 7.6045 | 7.89 | 0.25093
26 | Mountnugent | RS26M020300 |  | Temperature °C | 11 | 8.8 | 13.2182 | 17.4 | 2.3714
26 | Mountnugent | RS26M020300 |  | Total Hardness (mg/l CaCO3) | 12 | 83 | 111.3484 | 145.5 | 20.4233
26 | Mountnugent | RS26M020300 |  | True Colour (Hazen) | 12 | 33 | 68.0833 | 114 | 22.8849
26 | Mountnugent | RS26M020300 |  | Nitrate (mg/l N) | 12 | 1.07 | 1.7836 | 3.21 | 0.65039
26 | Mountnugent | RS26M020300 |  | Nitrite (mg/l N) | 12 | 0.02 | 0.065025 | 0.3399 | 0.092733
26 | Mountnugent | RS26M020300 |  | ortho-Phosphate (mg/l P) | 12 | 0.033 | 0.17559 | 0.609 | 0.16786
26 | Mountnugent | RS26M020300 |  | Total Oxidised Nitrogen (mg/l N) | 12 | 1.07 | 1.8467 | 3.27 | 0.67112
26 | Mountnugent | RS26M020300 |  | Ammonia-Total (mg/l N) | 12 | 0.05 | 0.464 | 2.014 | 0.61276
26 | Mountnugent | RS26M020300 |  | BOD - 5 days (Total) (mg/l O2) | 12 | 2 | 3.5 | 8 | 2.316
26 | Mountnugent | RS26M020300 |  | Dissolved Oxygen (mg/l) | 9 | 7.73 | 9.9089 | 11.9 | 1.1861
26 | Mountnugent
26 | Mountnugent | RS26M020350 | Br E of Kilnacrott Ho | [6 empty] | 251092 | 287548
26 | Mountnugent | RS26M020350 |  | Alkalinity-total (mg/l CaCO3) | 12 | 56.76 | 128.0723 | 167.44 | 30.5089
26 | Mountnugent | RS26M020350 |  | Chloride (mg/l Cl) | 12 | 12.73 | 21.1575 | 30.25 | 5.1185
26 | Mountnugent | RS26M020350 |  | Conductivity @20°C (µS/cm) | 12 | 212 | 317.25 | 396 | 65.2424
26 | Mountnugent | RS26M020350 |  | pH | 11 | 7.21 | 7.5627 | 7.89 | 0.23307
26 | Mountnugent | RS26M020350 |  | Temperature °C | 11 | 11 | 13.3455 | 17.3 | 2.2805
26 | Mountnugent | RS26M020350 |  | Total Hardness (mg/l CaCO3) | 12 | 89.4 | 141.4096 | 182.8 | 28.9439
26 | Mountnugent | RS26M020350 |  | True Colour (Hazen) | 12 | 18 | 57.0833 | 115 | 32.0041
26 | Mountnugent | RS26M020350 |  | Nitrate (mg/l N) | 12 | 0.377 | 1.4026 | 2.23 | 0.45674
26 | Mountnugent | RS26M020350 |  | Nitrite (mg/l N) | 12 | 0.02 | 0.025233 | 0.0566 | 0.01112
26 | Mountnugent | RS26M020350 |  | ortho-Phosphate (mg/l P) | 12 | 0.011 | 0.050417 | 0.108 | 0.03128
26 | Mountnugent | RS26M020350 |  | Total Oxidised Nitrogen (mg/l N) | 12 | 0.41 | 1.42 | 2.26 | 0.46132
26 | Mountnugent | RS26M020350 |  | Ammonia-Total (mg/l N) | 12 | 0.01 | 0.14367 | 0.845 | 0.23
26 | Mountnugent | RS26M020350 |  | BOD - 5 days (Total) (mg/l O2) | 12 | 2 | 3.0833 | 8 | 1.832
26 | Mountnugent | RS26M020350 |  | Dissolved Oxygen (mg/l) | 9 | 8.42 | 9.3933 | 11.7 | 1.2126
26 | Mountnugent
26 | Mountnugent | RS26M020500 | Mountnugent Br | [6 empty] | 248916 | 285680
26 | Mountnugent | RS26M020500 |  | Alkalinity-total (mg/l CaCO3) | 54 | 22 | 124.9252 | 287 | 42.4248
26 | Mountnugent | RS26M020500 |  | Chloride (mg/l Cl) | 55 | 11 | 20.8969 | 64.46 | 10.1478
26 | Mountnugent | RS26M020500 |  | Conductivity @20°C (µS/cm) | 21 | 131.3 | 325.7286 | 594 | 105.2344
26 | Mountnugent | RS26M020500 |  | Conductivity @25°C (µS/cm) | 34 | 182 | 332.5882 | 503 | 75.3815
26 | Mountnugent | RS26M020500 |  | pH | 54 | 6.2 | 7.6261 | 8.6 | 0.36377
26 | Mountnugent | RS26M020500 |  | Sulphate mg/l | 7 | 13 | 20.3571 | 30.4 | 5.435
26 | Mountnugent | RS26M020500 |  | Temperature °C | 51 | 1.7 | 10.3098 | 19.7 | 4.5523
26 | Mountnugent | RS26M020500 |  | Total Hardness (mg/l CaCO3) | 54 | 15 | 139.345 | 383 | 53.8958
26 | Mountnugent | RS26M020500 |  | True Colour (Hazen) | 55 | 10 | 61.1091 | 174 | 29.515
26 | Mountnugent | RS26M020500 |  | Nitrate (mg/l N) | 12 | 0.482 | 1.3846 | 1.82 | 0.358
26 | Mountnugent | RS26M020500 |  | Nitrite (mg/l N) | 53 | 0.0025 | 0.020945 | 0.151 | 0.020828
26 | Mountnugent | RS26M020500 |  | ortho-Phosphate (mg/l P) | 54 | 0.005 | 0.050722 | 0.69 | 0.092903
26 | Mountnugent | RS26M020500 |  | Total Oxidised Nitrogen (mg/l N) | 55 | 0.05 | 1.4024 | 2.78 | 0.54739
26 | Mountnugent | RS26M020500 |  | Ammonia-Total (mg/l N) | 55 | 0.0025 | 0.16481 | 5.43 | 0.72663
26 | Mountnugent | RS26M020500 |  | BOD - 5 days (Total) (mg/l O2) | 52 | 0.5 | 1.4779 | 7 | 1.1336
26 | Mountnugent | RS26M020500 |  | Dissolved Oxygen (mg/l) | 18 | 6.5 | 10.4667 | 16.92 | 2.388
26 | Mountnugent
26 | Owengar (Leitrim) | RS26O020100 | Bridge at Barragh | [6 empty] | 191437 | 323471
26 | Owengar (Leitrim) | RS26O020100 |  | Alkalinity-total (mg/l HCO3) | 35 | 17.018 | 41.501 | 104.1 | 19.6982
26 | Owengar (Leitrim) | RS26O020100 |  | Chloride (mg/l Cl) | 35 | 6.7 | 13.3369 | 37.85 | 5.6055
26 | Owengar (Leitrim) | RS26O020100 |  | Conductivity @25°C (µS/cm) | 35 | 60 | 132.6543 | 338 | 59.0145
26 | Owengar (Leitrim) | RS26O020100 |  | pH | 34 | 6.92 | 7.8803 | 8.79 | 0.39888
26 | Owengar (Leitrim) | RS26O020100 |  | Temperature °C | 35 | 0.3 | 9.9114 | 19.4 | 4.6786
26 | Owengar (Leitrim) | RS26O020100 |  | Total Hardness (mg/l CaCO3) | 35 | 14.1 | 48.9829 | 127 | 25.3093
26 | Owengar (Leitrim) | RS26O020100 |  | True Colour (Hazen) | 35 | 65 | 200.4 | 760 | 144.7196
26 | Owengar (Leitrim) | RS26O020100 |  | Nitrate (mg/l N) | 34 | 0 | 0.12382 | 0.7 | 0.13663
26 | Owengar (Leitrim) | RS26O020100 |  | Nitrite (mg/l N) | 35 | 0 | 0.0055429 | 0.055 | 0.010213
26 | Owengar (Leitrim) | RS26O020100 |  | ortho-Phosphate (mg/l P) | 35 | 0.002 | 0.0246 | 0.083 | 0.018759
26 | Owengar (Leitrim) | RS26O020100 |  | Total Oxidised Nitrogen (mg/l N) | 34 | 0 | 0.11029 | 0.49 | 0.097939
26 | Owengar (Leitrim) | RS26O020100 |  | Ammonia-Total (mg/l N) | 35 | 0 | 0.0506 | 0.378 | 0.066347
26 | Owengar (Leitrim) | RS26O020100 |  | BOD - 5 days (Total) (mg/l O2) | 35 | 0.27 | 1.6283 | 3.29 | 0.58386
26 | Owengar (Leitrim) | RS26O020100 |  | Dissolved Oxygen (% Saturation) | 34 | 69 | 96.4824 | 105.4 | 8.4842
26 | Owengar (Leitrim) | RS26O020100 |  | Dissolved Oxygen (mg/l) | 28 | 7.57 | 10.6293 | 13.3 | 1.5033
26 | Owengar (Leitrim)
26 | Owengar (Leitrim) | RS26O020200 | Bridge at Annaghgerry | [6 empty] | 192420 | 323894
26 | Owengar (Leitrim) | RS26O020200 |  | Alkalinity-total (mg/l HCO3) | 35 | 20.96 | 44.4519 | 115.64 | 19.0454
26 | Owengar (Leitrim) | RS26O020200 |  | Chloride (mg/l Cl) | 35 | 6.8 | 12.9183 | 21.1 | 3.7053
26 | Owengar (Leitrim) | RS26O020200 |  | Conductivity @25°C (µS/cm) | 35 | 65 | 142.6 | 334 | 60.3914
26 | Owengar (Leitrim) | RS26O020200 |  | pH | 34 | 6.83 | 7.7482 | 8.27 | 0.30795
26 | Owengar (Leitrim) | RS26O020200 |  | Temperature °C | 35 | 0.6 | 9.6171 | 18 | 4.5028
26 | Owengar (Leitrim) | RS26O020200 |  | Total Hardness (mg/l CaCO3) | 35 | 17.4 | 53.7571 | 137.3 | 25.6482
26 | Owengar (Leitrim) | RS26O020200 |  | True Colour (Hazen) | 35 | 33 | 209.6571 | 860 | 164.739
26 | Owengar (Leitrim) | RS26O020200 |  | Nitrate (mg/l N) | 34 | 0 | 0.12324 | 0.63 | 0.13265
26 | Owengar (Leitrim) | RS26O020200 |  | Nitrite (mg/l N) | 35 | 0 | 0.0072857 | 0.142 | 0.024326
26 | Owengar (Leitrim) | RS26O020200 |  | ortho-Phosphate (mg/l P) | 35 | 0 | 0.020914 | 0.145 | 0.023198
26 | Owengar (Leitrim) | RS26O020200 |  | Total Oxidised Nitrogen (mg/l N) | 34 | 0 | 0.11374 | 0.558 | 0.10632
26 | Owengar (Leitrim) | RS26O020200 |  | Ammonia-Total (mg/l N) | 35 | 0 | 0.037771 | 0.223 | 0.046718
26 | Owengar (Leitrim) | RS26O020200 |  | BOD - 5 days (Total) (mg/l O2) | 35 | 0.38 | 1.5686 | 3.2 | 0.59274
26 | Owengar (Leitrim) | RS26O020200 |  | Dissolved Oxygen (% Saturation) | 34 | 62.4 | 95.1441 | 112.6 | 9.2112
26 | Owengar (Leitrim) | RS26O020200 |  | Dissolved Oxygen (mg/l) | 28 | 7.38 | 10.5321 | 13.4 | 1.672
26 | Owengar (Leitrim)
26 | Owenmore (Glangevlin) | RS26O030100 | Carty's Br | [6 empty] | 208465 | 326985
26 | Owenmore (Glangevlin) | RS26O030100 |  | Alkalinity-total (mg/l CaCO3) | 12 | 5 | 14.0477 | 24.23 | 6.6824
26 | Owenmore (Glangevlin) | RS26O030100 |  | Chloride (mg/l Cl) | 12 | 6.85 | 9.0292 | 12.59 | 1.6779
26 | Owenmore (Glangevlin) | RS26O030100 |  | Conductivity @20°C (µS/cm) | 12 | 42 | 56.3333 | 83 | 13.2207
26 | Owenmore (Glangevlin) | RS26O030100 |  | pH | 12 | 6.22 | 7.1933 | 7.63 | 0.35215
26 | Owenmore (Glangevlin) | RS26O030100 |  | Temperature °C | 8 | 8.8 | 13.925 | 16.9 | 2.4271
26 | Owenmore (Glangevlin) | RS26O030100 |  | Total Hardness (mg/l CaCO3) | 12 | 10.5 | 19.6641 | 40.4 | 9.1749
26 | Owenmore (Glangevlin) | RS26O030100 |  | True Colour (Hazen) | 12 | 68 | 142.4167 | 274 | 68.4709
26 | Owenmore (Glangevlin) | RS26O030100 |  | Nitrate (mg/l N) | 12 | 0.04 | 0.058833 | 0.123 | 0.02766
26 | Owenmore (Glangevlin) | RS26O030100 |  | Nitrite (mg/l N) | 12 | 0.02 | 0.02 | 0.02 | 4.8637e-10
26 | Owenmore (Glangevlin) | RS26O030100 |  | ortho-Phosphate (mg/l P) | 12 | 0.01 | 0.01 | 0.01 | 0
26 | Owenmore (Glangevlin) | RS26O030100 |  | Total Oxidised Nitrogen (mg/l N) | 12 | 0.04 | 0.060833 | 0.13 | 0.029375
26 | Owenmore (Glangevlin) | RS26O030100 |  | Ammonia-Total (mg/l N) | 12 | 0.01 | 0.01175 | 0.019 | 0.0033609
26 | Owenmore (Glangevlin) | RS26O030100 |  | BOD - 5 days (Total) (mg/l O2) | 11 | 2 | 2.0909 | 3 | 0.30151
26 | Owenmore (Glangevlin) | RS26O030100 |  | Dissolved Oxygen (mg/l) | 6 | 7.92 | 10.225 | 12.8 | 1.675
26 | Owenmore (Glangevlin)
26 | Owenmore (Glangevlin) | RS26O030120 | Br SE of Cartys Br | [6 empty] | - | -
26 | Owenmore (Glangevlin) | RS26O030120 |  | Alkalinity-total (mg/l CaCO3) | 12 | 6.32 | 43.5283 | 88.9 | 20.5672
26 | Owenmore (Glangevlin) | RS26O030120 |  | Chloride (mg/l Cl) | 12 | 6.67 | 9.1583 | 13.4 | 2.1597
26 | Owenmore (Glangevlin) | RS26O030120 |  | Conductivity @20°C (µS/cm) | 12 | 58 | 115.1667 | 184 | 38.7177
26 | Owenmore (Glangevlin) | RS26O030120 |  | pH | 12 | 6.6 | 7.41 | 7.91 | 0.35183
26 | Owenmore (Glangevlin) | RS26O030120 |  | Temperature °C | 8 | 8.7 | 13.775 | 17.3 | 2.5633
26 | Owenmore (Glangevlin) | RS26O030120 |  | Total Hardness (mg/l CaCO3) | 12 | 18.2 | 51.2421 | 92.105 | 21.3655
26 | Owenmore (Glangevlin) | RS26O030120 |  | True Colour (Hazen) | 12 | 67 | 149.25 | 276 | 66.4395
26 | Owenmore (Glangevlin) | RS26O030120 |  | Nitrate (mg/l N) | 12 | 0.04 | 0.053667 | 0.085 | 0.020002
26 | Owenmore (Glangevlin) | RS26O030120 |  | Nitrite (mg/l N) | 12 | 0.02 | 0.02 | 0.02 | 4.8637e-10
26 | Owenmore (Glangevlin) | RS26O030120 |  | ortho-Phosphate (mg/l P) | 12 | 0.01 | 0.010167 | 0.011 | 0.00038925
26 | Owenmore (Glangevlin) | RS26O030120 |  | Total Oxidised Nitrogen (mg/l N) | 12 | 0.04 | 0.053333 | 0.09 | 0.018749
26 | Owenmore (Glangevlin) | RS26O030120 |  | Ammonia-Total (mg/l N) | 12 | 0.01 | 0.010667 | 0.015 | 0.0016143
26 | Owenmore (Glangevlin) | RS26O030120 |  | BOD - 5 days (Total) (mg/l O2) | 11 | 2 | 2 | 2 | 0
26 | Owenmore (Glangevlin) | RS26O030120 |  | Dissolved Oxygen (mg/l) | 6 | 7.7 | 10.0667 | 12.6 | 1.6738
26 | Owenmore (Glangevlin)
26 | Owenmore (Glangevlin) | RS26O030140 | Br U/S Bellavally Branch Confl | [6 empty] | - | -
26 | Owenmore (Glangevlin) | RS26O030140 |  | Alkalinity-total (mg/l CaCO3) | 12 | 5 | 15.442 | 48.04 | 11.1707
26 | Owenmore (Glangevlin) | RS26O030140 |  | Chloride (mg/l Cl) | 12 | 4.65 | 8.9608 | 14.8 | 2.6609
26 | Owenmore (Glangevlin) | RS26O030140 |  | Conductivity @20°C (µS/cm) | 12 | 28 | 48.1667 | 85 | 13.7235
26 | Owenmore (Glangevlin) | RS26O030140 |  | pH | 12 | 6.01 | 6.9633 | 7.65 | 0.52892
26 | Owenmore (Glangevlin) | RS26O030140 |  | Temperature °C | 8 | 9 | 14.1125 | 17.5 | 2.73
26 | Owenmore (Glangevlin) | RS26O030140 |  | Total Hardness (mg/l CaCO3) | 12 | 9.8 | 18.1729 | 52.3 | 11.9613
26 | Owenmore (Glangevlin) | RS26O030140 |  | True Colour (Hazen) | 12 | 90 | 190.6667 | 352 | 83.6664
26 | Owenmore (Glangevlin) | RS26O030140 |  | Nitrate (mg/l N) | 12 | 0.04 | 0.04925 | 0.096 | 0.01962
26 | Owenmore (Glangevlin) | RS26O030140 |  | Nitrite (mg/l N) | 12 | 0.02 | 0.02 | 0.02 | 4.8637e-10
26 | Owenmore (Glangevlin) | RS26O030140 |  | ortho-Phosphate (mg/l P) | 12 | 0.01 | 0.010167 | 0.011 | 0.00038925
26 | Owenmore (Glangevlin) | RS26O030140 |  | Total Oxidised Nitrogen (mg/l N) | 12 | 0.04 | 0.049167 | 0.09 | 0.019287
26 | Owenmore (Glangevlin) | RS26O030140 |  | Ammonia-Total (mg/l N) | 12 | 0.008 | 0.01125 | 0.021 | 0.0035961
26 | Owenmore (Glangevlin) | RS26O030140 |  | BOD - 5 days (Total) (mg/l O2) | 11 | 2 | 2.0909 | 3 | 0.30151
26 | Owenmore (Glangevlin) | RS26O030140 |  | Dissolved Oxygen (mg/l) | 6 | 7.47 | 9.9517 | 13.3 | 1.9801
26 | Owenmore (Glangevlin)
26 | Owenmore (Glangevlin) | RS26O030300 | Br W of Legnagrow Lough | [6 empty] | 205424 | 328518
26 | Owenmore (Glangevlin) | RS26O030300 |  | Alkalinity-total (mg/l CaCO3) | 12 | 4.94 | 30.032 | 67.93 | 16.1647
26 | Owenmore (Glangevlin) | RS26O030300 |  | Chloride (mg/l Cl) | 12 | 7.02 | 9.6267 | 14.85 | 2.3529
26 | Owenmore (Glangevlin) | RS26O030300 |  | Conductivity @20°C (µS/cm) | 12 | 60 | 97.5 | 144 | 31.1988
26 | Owenmore (Glangevlin) | RS26O030300 |  | pH | 12 | 6.48 | 7.1842 | 7.72 | 0.32024
26 | Owenmore (Glangevlin) | RS26O030300 |  | Temperature °C | 8 | 9.2 | 14.275 | 17.7 | 2.4703
26 | Owenmore (Glangevlin) | RS26O030300 |  | Total Hardness (mg/l CaCO3) | 12 | 15.7 | 40.9866 | 76.8 | 19.347
26 | Owenmore (Glangevlin) | RS26O030300 |  | True Colour (Hazen) | 12 | 65 | 145.4167 | 275 | 64.548
26 | Owenmore (Glangevlin) | RS26O030300 |  | Nitrate (mg/l N) | 12 | 0.04 | 0.063417 | 0.224 | 0.05332
26 | Owenmore (Glangevlin) | RS26O030300 |  | Nitrite (mg/l N) | 12 | 0.02 | 0.02 | 0.02 | 4.8637e-10
26 | Owenmore (Glangevlin) | RS26O030300 |  | ortho-Phosphate (mg/l P) | 12 | 0.01 | 0.01 | 0.01 | 0
26 | Owenmore (Glangevlin) | RS26O030300 |  | Total Oxidised Nitrogen (mg/l N) | 12 | 0.04 | 0.063333 | 0.22 | 0.052281
26 | Owenmore (Glangevlin) | RS26O030300 |  | Ammonia-Total (mg/l N) | 12 | 0.01 | 0.010333 | 0.012 | 0.0007785
26 | Owenmore (Glangevlin) | RS26O030300 |  | BOD - 5 days (Total) (mg/l O2) | 12 | 0 | 1.9167 | 3 | 0.66856
26 | Owenmore (Glangevlin) | RS26O030300 |  | Dissolved Oxygen (mg/l) | 6 | 7.61 | 10.225 | 12.7 | 1.7606
26 | Owenmore (Glangevlin)
26 | Owennayle | RS26O050050 | Br NE of Aughrim | [6 empty] | 197501 | 330291
26 | Owennayle | RS26O050050 |  | Alkalinity-total (mg/l CaCO3) | 12 | 3.83 | 12.951 | 27.58 | 7.7614
26 | Owennayle | RS26O050050 |  | Chloride (mg/l Cl) | 12 | 9.57 | 11.6542 | 19.58 | 2.8135
26 | Owennayle | RS26O050050 |  | Conductivity @20°C (µS/cm) | 12 | 38 | 57.6667 | 95 | 16.1602
26 | Owennayle | RS26O050050 |  | pH | 12 | 6.05 | 6.8008 | 7.41 | 0.424
26 | Owennayle | RS26O050050 |  | Temperature °C | 8 | 8.9 | 14.1 | 16.7 | 2.2621
26 | Owennayle | RS26O050050 |  | Total Hardness (mg/l CaCO3) | 12 | 9.4 | 16.6057 | 37.4 | 8.7421
26 | Owennayle | RS26O050050 |  | True Colour (Hazen) | 12 | 48 | 147.9167 | 304 | 81.9872
26 | Owennayle | RS26O050050 |  | Nitrate (mg/l N) | 12 | 0.04 | 0.054083 | 0.124 | 0.026555
26 | Owennayle | RS26O050050 |  | Nitrite (mg/l N) | 12 | 0.02 | 0.02 | 0.02 | 4.8637e-10
26 | Owennayle | RS26O050050 |  | ortho-Phosphate (mg/l P) | 12 | 0.01 | 0.01325 | 0.044 | 0.0097246
26 | Owennayle | RS26O050050 |  | Total Oxidised Nitrogen (mg/l N) | 12 | 0.04 | 0.055 | 0.12 | 0.026112
26 | Owennayle | RS26O050050 |  | Ammonia-Total (mg/l N) | 12 | 0.01 | 0.01075 | 0.017 | 0.0020505
26 | Owennayle | RS26O050050 |  | BOD - 5 days (Total) (mg/l O2) | 11 | 2 | 2 | 2 | 0
26 | Owennayle | RS26O050050 |  | Dissolved Oxygen (mg/l) | 6 | 7.86 | 9.86 | 12.5 | 1.6053
26 | Owennayle
26 | Owennayle | RS26O050100 | Br d/s Owennayle Br | [6 empty] | 197111 | 326285
26 | Owennayle | RS26O050100 |  | Alkalinity-total (mg/l CaCO3) | 12 | 0.4 | 13.5482 | 25.37 | 7.4596
26 | Owennayle | RS26O050100 |  | Chloride (mg/l Cl) | 12 | 9.63 | 11.9192 | 20.66 | 3.1014
26 | Owennayle | RS26O050100 |  | Conductivity @20°C (µS/cm) | 12 | 43 | 62.8333 | 99 | 16.5795
26 | Owennayle | RS26O050100 |  | pH | 12 | 6.12 | 6.76 | 7.31 | 0.36962
26 | Owennayle | RS26O050100 |  | Temperature °C | 8 | 8.9 | 14.275 | 17.9 | 2.5041
26 | Owennayle | RS26O050100 |  | Total Hardness (mg/l CaCO3) | 12 | 10 | 18.4124 | 37 | 8.1312
26 | Owennayle | RS26O050100 |  | True Colour (Hazen) | 12 | 54 | 145.75 | 295 | 77.36
26 | Owennayle | RS26O050100 |  | Nitrate (mg/l N) | 12 | 0.04 | 0.060833 | 0.134 | 0.033539
26 | Owennayle | RS26O050100 |  | Nitrite (mg/l N) | 12 | 0.02 | 0.02 | 0.02 | 4.8637e-10
26 | Owennayle | RS26O050100 |  | ortho-Phosphate (mg/l P) | 12 | 0.01 | 0.0205 | 0.13 | 0.034503
26 | Owennayle | RS26O050100 |  | Total Oxidised Nitrogen (mg/l N) | 12 | 0.04 | 0.060833 | 0.13 | 0.032879
26 | Owennayle | RS26O050100 |  | Ammonia-Total (mg/l N) | 12 | 0.01 | 0.01375 | 0.028 | 0.0052764
26 | Owennayle | RS26O050100 |  | BOD - 5 days (Total) (mg/l O2) | 10 | 2 | 2 | 2 | 0
26 | Owennayle | RS26O050100 |  | Dissolved Oxygen (mg/l) | 6 | 7.86 | 9.75 | 12.2 | 1.517
26 | Owennayle
26 | Rinn | RS26R020004 | Knockalongford, u/s mohill LF & obs Rail | [6 empty] | - | -
26 | Rinn | RS26R020004 |  | Alkalinity-total (mg/l HCO3) | 8 | 152.39 | 176.7725 | 203.55 | 19.4693
26 | Rinn | RS26R020004 |  | Chloride (mg/l Cl) | 8 | 11.06 | 15.7763 | 25 | 4.702
26 | Rinn | RS26R020004 |  | Conductivity @25°C (µS/cm) | 8 | 282 | 379.875 | 435 | 57.1075
26 | Rinn | RS26R020004 |  | pH | 8 | 7.36 | 7.9888 | 8.34 | 0.30282
26 | Rinn | RS26R020004 |  | Temperature °C | 8 | 1.9 | 10.725 | 19.5 | 5.3755
26 | Rinn | RS26R020004 |  | Total Hardness (mg/l CaCO3) | 8 | 164 | 185.9 | 207.5 | 17.7165
26 | Rinn | RS26R020004 |  | True Colour (Hazen) | 8 | 156 | 217.5 | 354 | 68.1595
26 | Rinn | RS26R020004 |  | Nitrate (mg/l N) | 8 | 0.223 | 0.46775 | 0.817 | 0.22453
26 | Rinn | RS26R020004 |  | Nitrite (mg/l N) | 8 | 0 | 0.001625 | 0.005 | 0.0019226
26 | Rinn | RS26R020004 |  | ortho-Phosphate (mg/l P) | 8 | 0.046 | 0.096125 | 0.127 | 0.024234
26 | Rinn | RS26R020004 |  | Total Oxidised Nitrogen (mg/l N) | 8 | 0.223 | 0.46963 | 0.82 | 0.22586
26 | Rinn | RS26R020004 |  | Ammonia-Total (mg/l N) | 8 | 0.005 | 0.0395 | 0.093 | 0.02735
26 | Rinn | RS26R020004 |  | BOD - 5 days (Total) (mg/l O2) | 8 | 1.05 | 2.175 | 3.71 | 0.97113
26 | Rinn | RS26R020004 |  | Dissolved Oxygen (% Saturation) | 8 | 86.3 | 95.625 | 103.3 | 5.3135
26 | Rinn | RS26R020004 |  | Dissolved Oxygen (mg/l) | 8 | 8.79 | 21.5987 | 98.5 | 31.1005
26 | Rinn
26 | Rinn | RS26R020060 | Br 1.6 km d/s Mohill* | [6 empty] | 208850 | 295486
26 | Rinn | RS26R020060 |  | Alkalinity-total (mg/l HCO3) | 34 | 77.37 | 188.3345 | 252.3 | 37.505
26 | Rinn | RS26R020060 |  | Chloride (mg/l Cl) | 34 | 12.25 | 25.2947 | 41.9 | 8.1889
26 | Rinn | RS26R020060 |  | Conductivity @25°C (µS/cm) | 34 | 163 | 456.6471 | 646 | 99.0485
26 | Rinn | RS26R020060 |  | pH | 33 | 7.33 | 7.6977 | 8.03 | 0.13948
26 | Rinn | RS26R020060 |  | Temperature °C | 34 | 1.5 | 10.3559 | 21.1 | 4.8109
26 | Rinn | RS26R020060 |  | Total Hardness (mg/l CaCO3) | 34 | 84.5 | 202.0353 | 276.7 | 38.8944
26 | Rinn | RS26R020060 |  | True Colour (Hazen) | 34 | 92 | 153.7647 | 297 | 46.658
26 | Rinn | RS26R020060 |  | Nitrate (mg/l N) | 33 | 0.122 | 1.0719 | 3.163 | 0.70223
26 | Rinn | RS26R020060 |  | Nitrite (mg/l N) | 34 | 0.001 | 0.056059 | 0.328 | 0.072723
26 | Rinn | RS26R020060 |  | ortho-Phosphate (mg/l P) | 34 | 0.096 | 0.31965 | 1.871 | 0.3984
26 | Rinn | RS26R020060 |  | Total Oxidised Nitrogen (mg/l N) | 33 | 0.162 | 1.1254 | 3.234 | 0.72472
26 | Rinn | RS26R020060 |  | Ammonia-Total (mg/l N) | 34 | 0.043 | 0.72085 | 7.444 | 1.35
26 | Rinn | RS26R020060 |  | BOD - 5 days (Total) (mg/l O2) | 34 | 0.37 | 3.3459 | 11.13 | 2.0367
26 | Rinn | RS26R020060 |  | Dissolved Oxygen (% Saturation) | 33 | 30.5 | 75.7303 | 98.8 | 17.4367
26 | Rinn | RS26R020060 |  | Dissolved Oxygen (mg/l) | 27 | 3.2 | 8.4144 | 12.37 | 2.3777
26 | Rinn
26 | Rinn | RS26R020100 | Br u/s Lough Rinn* | [6 empty] | 209296 | 293881
26 | Rinn | RS26R020100 |  | Alkalinity-total (mg/l HCO3) | 8 | 121.47 | 178.7263 | 205.32 | 29.2397
26 | Rinn | RS26R020100 |  | Chloride (mg/l Cl) | 8 | 11.91 | 19 | 24.76 | 4.6544
26 | Rinn | RS26R020100 |  | Conductivity @25°C (µS/cm) | 8 | 254 | 397.875 | 474 | 84.3029
26 | Rinn | RS26R020100 |  | pH | 8 | 7.09 | 7.5963 | 7.88 | 0.2388
26 | Rinn | RS26R020100 |  | Temperature °C | 8 | 1.1 | 10.8125 | 20 | 5.6332
26 | Rinn | RS26R020100 |  | Total Hardness (mg/l CaCO3) | 8 | 129.5 | 191.35 | 222.4 | 33.7814
26 | Rinn | RS26R020100 |  | True Colour (Hazen) | 8 | 134 | 192 | 296 | 56.3484
26 | Rinn | RS26R020100 |  | Nitrate (mg/l N) | 8 | 0.22 | 0.69087 | 1.356 | 0.44966
26 | Rinn | RS26R020100 |  | Nitrite (mg/l N) | 8 | 0.002 | 0.016875 | 0.07 | 0.022139
26 | Rinn | RS26R020100 |  | ortho-Phosphate (mg/l P) | 8 | 0.065 | 0.20437 | 0.784 | 0.23672
26 | Rinn | RS26R020100 |  | Total Oxidised Nitrogen (mg/l N) | 8 | 0.222 | 0.70775 | 1.376 | 0.45796
26 | Rinn | RS26R020100 |  | Ammonia-Total (mg/l N) | 8 | 0.048 | 0.09275 | 0.202 | 0.053331
26 | Rinn | RS26R020100 |  | BOD - 5 days (Total) (mg/l O2) | 8 | 1.25 | 2.4313 | 4.51 | 1.0292
26 | Rinn | RS26R020100 |  | Dissolved Oxygen (% Saturation) | 8 | 34 | 70.45 | 86.7 | 16.7499
26 | Rinn | RS26R020100 |  | Dissolved Oxygen (mg/l) | 8 | 3.41 | 7.6462 | 11.2 | 2.5743
26 | Rinn
26 | Rinn | RS26R020300 | Johnston's Br | [6 empty] | 209091 | 286462
26 | Rinn | RS26R020300 |  | Alkalinity-total (mg/l HCO3) | 8 | 88.86 | 107.0413 | 124.12 | 11.9765
26 | Rinn | RS26R020300 |  | Chloride (mg/l Cl) | 8 | 10.69 | 13.52 | 16.3 | 2.2859
26 | Rinn | RS26R020300 |  | Conductivity @25°C (µS/cm) | 8 | 192 | 252.625 | 283 | 28.9824
26 | Rinn | RS26R020300 |  | pH | 8 | 7.36 | 7.89 | 8.39 | 0.3001
26 | Rinn | RS26R020300 |  | Temperature °C | 8 | 2.3 | 12.2375 | 22 | 5.9435
26 | Rinn | RS26R020300 |  | Total Hardness (mg/l CaCO3) | 8 | 92.2 | 115.125 | 129.2 | 11.7186
26 | Rinn | RS26R020300 |  | True Colour (Hazen) | 8 | 125 | 159 | 222 | 37.8946
26 | Rinn | RS26R020300 |  | Nitrate (mg/l N) | 8 | 0.108 | 0.25875 | 0.437 | 0.11706
26 | Rinn | RS26R020300 |  | Nitrite (mg/l N) | 8 | 0 | 0.0035 | 0.008 | 0.0026726
26 | Rinn | RS26R020300 |  | ortho-Phosphate (mg/l P) | 8 | 0.022 | 0.040125 | 0.069 | 0.014004
26 | Rinn | RS26R020300 |  | Total Oxidised Nitrogen (mg/l N) | 8 | 0.111 | 0.26225 | 0.44 | 0.11587
26 | Rinn | RS26R020300 |  | Ammonia-Total (mg/l N) | 8 | 0.025 | 0.04525 | 0.102 | 0.024476
26 | Rinn | RS26R020300 |  | BOD - 5 days (Total) (mg/l O2) | 8 | 0.93 | 2.0188 | 3.03 | 0.64874
26 | Rinn | RS26R020300 |  | Dissolved Oxygen (% Saturation) | 8 | 58 | 87.925 | 98.3 | 12.9258
26 | Rinn | RS26R020300 |  | Dissolved Oxygen (mg/l) | 8 | 5.73 | 9.1487 | 12.7 | 2.0574
26 | Rinn
26 | Rhine | RS26R040100 | 1st Br d/s Loughanagower | [6 empty] | - | -
26 | Rhine | RS26R040100 |  | Alkalinity-total (mg/l HCO3) | 42 | 119.86 | 272.7607 | 320.13 | 41.4532
26 | Rhine | RS26R040100 |  | Chloride (mg/l Cl) | 42 | 12.24 | 24.3957 | 41.26 | 7.0263
26 | Rhine | RS26R040100 |  | Conductivity @25°C (µS/cm) | 42 | 108 | 610.0238 | 749 | 116.3891
26 | Rhine | RS26R040100 |  | pH | 42 | 6.889 | 7.495 | 8.12 | 0.21203
26 | Rhine | RS26R040100 |  | Temperature °C | 42 | 4.2 | 10.3471 | 16.1 | 3.0548
26 | Rhine | RS26R040100 |  | Total Hardness (mg/l CaCO3) | 41 | 127.9 | 287.2 | 329.6 | 42.7912
26 | Rhine | RS26R040100 |  | True Colour (Hazen) | 42 | 0 | 31.5952 | 78 | 18.1767
26 | Rhine | RS26R040100 |  | Nitrate (mg/l N) | 41 | 0.978 | 2.752 | 6.178 | 1.0349
26 | Rhine | RS26R040100 |  | Nitrite (mg/l N) | 42 | 0.013 | 0.071952 | 0.232 | 0.06278
26 | Rhine | RS26R040100 |  | ortho-Phosphate (mg/l P) | 42 | 0.018 | 0.10364 | 0.352 | 0.07907
26 | Rhine | RS26R040100 |  | Total Oxidised Nitrogen (mg/l N) | 41 | 1.004 | 2.8241 | 6.406 | 1.0612
26 | Rhine | RS26R040100 |  | Ammonia-Total (mg/l N) | 42 | 0.01 | 0.23288 | 1.266 | 0.28316
26 | Rhine | RS26R040100 |  | BOD - 5 days (Total) (mg/l O2) | 42 | 0.45 | 1.684 | 5.24 | 0.98867
26 | Rhine | RS26R040100 |  | Dissolved Oxygen (% Saturation) | 42 | 25.39 | 59.5521 | 98.6 | 18.3726
26 | Rhine | RS26R040100 |  | Dissolved Oxygen (mg/l) | 35 | 2.4 | 6.2071 | 11.89 | 2.2043
26 | Rhine
26 | Scramoge | RS26S010300 | Cloonconny Bridge | [6 empty] | 191272 | 277712
26 | Scramoge | RS26S010300 |  | Alkalinity-total (mg/l CaCO3) | 43 | 176 | 268.8837 | 323 | 29.0305
26 | Scramoge | RS26S010300 |  | Alkalinity-total (mg/l HCO3) | 25 | 33.69 | 274.7664 | 328.56 | 56.7565
26 | Scramoge | RS26S010300 |  | Chloride (mg/l Cl) | 68 | 6.41 | 15.1165 | 23 | 2.4922
26 | Scramoge | RS26S010300 |  | Conductivity @20°C (µS/cm) | 7 | 251 | 446.1429 | 558 | 132.0359
26 | Scramoge | RS26S010300 |  | Conductivity @25°C (µS/cm) | 61 | 394 | 551.2623 | 664 | 47.1239
26 | Scramoge | RS26S010300 |  | pH | 68 | 7.148 | 7.8213 | 8.572 | 0.20556
26 | Scramoge | RS26S010300 |  | Temperature °C | 69 | 4.5 | 11.4058 | 20.3 | 4.5221
26 | Scramoge | RS26S010300 |  | Total Hardness (mg/l CaCO3) | 66 | 188.9 | 281.9121 | 344 | 26.7522
26 | Scramoge | RS26S010300 |  | True Colour (Hazen) | 68 | 18 | 43.2206 | 206 | 23.7316
26 | Scramoge | RS26S010300 |  | Nitrate (mg/l N) | 25 | 0.021 | 0.2416 | 0.58 | 0.18182
26 | Scramoge | RS26S010300 |  | Nitrite (mg/l N) | 65 | 0.002 | 0.0048154 | 0.018 | 0.0037003
26 | Scramoge | RS26S010300 |  | ortho-Phosphate (mg/l P) | 65 | 0 | 0.020877 | 0.08 | 0.016986
26 | Scramoge | RS26S010300 |  | Total Oxidised Nitrogen (mg/l N) | 68 | 0.024 | 0.36882 | 1.2 | 0.29349
26 | Scramoge | RS26S010300 |  | Ammonia-Total (mg/l N) | 68 | 0 | 0.030574 | 0.1 | 0.023147
26 | Scramoge | RS26S010300 |  | BOD - 5 days (Total) (mg/l O2) | 64 | 0.5 | 1.5036 | 6.39 | 1.3678
26 | Scramoge | RS26S010300 |  | Dissolved Oxygen (% Saturation) | 68 | 64 | 87.2956 | 112.9 | 11.393
26 | Scramoge | RS26S010300 |  | Dissolved Oxygen (mg/l) | 33 | 6.7 | 9.3594 | 13.76 | 1.5851
26 | Scramoge
26 | Scramoge | RS26S010700 | Gillstown Bridge | [6 empty] | 196636 | 283335
26 | Scramoge | RS26S010700 |  | Alkalinity-total (mg/l HCO3) | 40 | 172 | 269.7832 | 342.46 | 36.3361
26 | Scramoge | RS26S010700 |  | Chloride (mg/l Cl) | 40 | 8.25 | 16.9639 | 52.98 | 6.405
26 | Scramoge | RS26S010700 |  | Conductivity @25°C (µS/cm) | 40 | 382 | 533.425 | 640 | 61.9002
26 | Scramoge | RS26S010700 |  | pH | 40 | 7.51 | 7.9892 | 8.551 | 0.21022
26 | Scramoge | RS26S010700 |  | Temperature °C | 40 | 3 | 11.8275 | 21.5 | 4.8165
26 | Scramoge | RS26S010700 |  | Total Hardness (mg/l CaCO3) | 40 | 193.3 | 280.2688 | 355.2 | 34.942
26 | Scramoge | RS26S010700 |  | True Colour (Hazen) | 40 | 31 | 56.125 | 96 | 17.3489
26 | Scramoge | RS26S010700 |  | Nitrate (mg/l N) | 40 | 0 | 0.43948 | 1.103 | 0.28969
26 | Scramoge | RS26S010700 |  | Nitrite (mg/l N) | 40 | 0 | 0.006065 | 0.026 | 0.0056691
26 | Scramoge | RS26S010700 |  | ortho-Phosphate (mg/l P) | 40 | 0 | 0.01076 | 0.055 | 0.012836
26 | Scramoge | RS26S010700 |  | Total Oxidised Nitrogen (mg/l N) | 40 | 0 | 0.43272 | 1.112 | 0.29776
26 | Scramoge | RS26S010700 |  | Ammonia-Total (mg/l N) | 40 | 0 | 0.0301 | 0.117 | 0.024817
26 | Scramoge | RS26S010700 |  | BOD - 5 days (Total) (mg/l O2) | 40 | 0.59 | 1.7118 | 6.3 | 0.96779
26 | Scramoge | RS26S010700 |  | Dissolved Oxygen (% Saturation) | 40 | 68.8 | 97.9325 | 135.4 | 16.2779
26 | Scramoge | RS26S010700 |  | Dissolved Oxygen (mg/l) | 33 | 6.2 | 10.2539 | 14.29 | 1.855
26 | Scramoge
26 | Shannon (Upper) | RS26S020100 | Shannon Br Derrylahan | [6 empty] | 204499 | 330498
26 | Shannon (Upper) | RS26S020100 |  | Alkalinity-total (mg/l CaCO3) | 12 | 51.69 | 80.0898 | 134.11 | 23.8293
26 | Shannon (Upper) | RS26S020100 |  | Chloride (mg/l Cl) | 12 | 7.69 | 11.605 | 19.27 | 3.054
26 | Shannon (Upper) | RS26S020100 |  | Conductivity @20°C (µS/cm) | 12 | 135 | 167.6667 | 268 | 38.4243
26 | Shannon (Upper) | RS26S020100 |  | pH | 12 | 6.9 | 7.5925 | 7.9 | 0.29607
26 | Shannon (Upper) | RS26S020100 |  | Temperature °C | 8 | 9.8 | 13.575 | 16.9 | 2.2282
26 | Shannon (Upper) | RS26S020100 |  | Total Hardness (mg/l CaCO3) | 12 | 60.8 | 84.0153 | 136.5 | 23.1097
26 | Shannon (Upper) | RS26S020100 |  | True Colour (Hazen) | 12 | 55 | 131.3333 | 221 | 51.8535
26 | Shannon (Upper) | RS26S020100 |  | Nitrate (mg/l N) | 12 | 0.04 | 0.16983 | 0.519 | 0.12993
26 | Shannon (Upper) | RS26S020100 |  | Nitrite (mg/l N) | 12 | 0.02 | 0.031667 | 0.16 | 0.040415
26 | Shannon (Upper) | RS26S020100 |  | ortho-Phosphate (mg/l P) | 12 | 0.01 | 0.010583 | 0.017 | 0.0020207
26 | Shannon (Upper) | RS26S020100 |  | Total Oxidised Nitrogen (mg/l N) | 12 | 0.04 | 0.17017 | 0.52 | 0.1313
26 | Shannon (Upper) | RS26S020100 |  | Ammonia-Total (mg/l N) | 12 | 0.01 | 0.012 | 0.022 | 0.0037173
26 | Shannon (Upper) | RS26S020100 |  | BOD - 5 days (Total) (mg/l O2) | 11 | 2 | 2 | 2 | 0
26 | Shannon (Upper) | RS26S020100 |  | Dissolved Oxygen (mg/l) | 6 | 7.75 | 10.1133 | 11.7 | 1.4498
26 | Shannon (Upper)
26 | Shannon (Upper) | RS26S020200 | Metal Br S of Tullynafreave | [6 empty] | 202094 | 328921
26 | Shannon (Upper) | RS26S020200 |  | Alkalinity-total (mg/l CaCO3) | 12 | 15.32 | 38.2128 | 66.25 | 12.8382
26 | Shannon (Upper) | RS26S020200 |  | Chloride (mg/l Cl) | 12 | 7.28 | 10.7258 | 16.68 | 2.9334
26 | Shannon (Upper) | RS26S020200 |  | Conductivity @20°C (µS/cm) | 12 | 88 | 121.9167 | 183 | 29.9711
26 | Shannon (Upper) | RS26S020200 |  | pH | 12 | 7.22 | 7.5758 | 7.95 | 0.17814
26 | Shannon (Upper) | RS26S020200 |  | Temperature °C | 8 | 10 | 14.35 | 17.2 | 2.1987
26 | Shannon (Upper) | RS26S020200 |  | Total Hardness (mg/l CaCO3) | 12 | 31.2 | 54.0918 | 98.3 | 20.4394
26 | Shannon (Upper) | RS26S020200 |  | True Colour (Hazen) | 12 | 57 | 135.1667 | 247 | 58.8323
26 | Shannon (Upper) | RS26S020200 |  | Nitrate (mg/l N) | 12 | 0.04 | 0.0725 | 0.185 | 0.054622
26 | Shannon (Upper) | RS26S020200 |  | Nitrite (mg/l N) | 12 | 0.02 | 0.02 | 0.02 | 4.8637e-10
26 | Shannon (Upper) | RS26S020200 |  | ortho-Phosphate (mg/l P) | 12 | 0.01 | 0.010083 | 0.011 | 0.00028868
26 | Shannon (Upper) | RS26S020200 |  | Total Oxidised Nitrogen (mg/l N) | 12 | 0.04 | 0.073333 | 0.19 | 0.056138
26 | Shannon (Upper) | RS26S020200 |  | Ammonia-Total (mg/l N) | 12 | 0.01 | 0.014417 | 0.04 | 0.0092487
26 | Shannon (Upper) | RS26S020200 |  | BOD - 5 days (Total) (mg/l O2) | 11 | 2 | 2.0909 | 3 | 0.30151
26 | Shannon (Upper) | RS26S020200 |  | Dissolved Oxygen (mg/l) | 6 | 7.89 | 9.8317 | 11.9 | 1.3754
26 | Shannon (Upper)
26 | Shannon (Upper) | RS26S020300 | Dowra Br | [6 empty] | 199124 | 326694
26 | Shannon (Upper) | RS26S020300 |  | Alkalinity-total (mg/l CaCO3) | 12 | 19.03 | 45.8211 | 159.23 | 37.1085
26 | Shannon (Upper) | RS26S020300 |  | Chloride (mg/l Cl) | 12 | 7.72 | 11.2267 | 18.8 | 3.0194
26 | Shannon (Upper) | RS26S020300 |  | Conductivity @20°C (µS/cm) | 12 | 81 | 126.6667 | 251 | 46.1624
26 | Shannon (Upper) | RS26S020300 |  | pH | 12 | 7.18 | 7.4017 | 7.66 | 0.16174
26 | Shannon (Upper) | RS26S020300 |  | Temperature °C | 8 | 9.7 | 15.1 | 18.8 | 2.6137
26 | Shannon (Upper) | RS26S020300 |  | Total Hardness (mg/l CaCO3) | 12 | 27.2 | 54.5147 | 115.6 | 25.4788
26 | Shannon (Upper) | RS26S020300 |  | True Colour (Hazen) | 12 | 56 | 130.5833 | 245 | 61.1503
26 | Shannon (Upper) | RS26S020300 |  | Nitrate (mg/l N) | 12 | 0.04 | 0.08 | 0.242 | 0.065671
26 | Shannon (Upper) | RS26S020300 |  | Nitrite (mg/l N) | 12 | 0.02 | 0.02 | 0.02 | 4.8637e-10
26 | Shannon (Upper) | RS26S020300 |  | ortho-Phosphate (mg/l P) | 12 | 0.01 | 0.01 | 0.01 | 0
26 | Shannon (Upper) | RS26S020300 |  | Total Oxidised Nitrogen (mg/l N) | 12 | 0.04 | 0.080833 | 0.24 | 0.065291
26 | Shannon (Upper) | RS26S020300 |  | Ammonia-Total (mg/l N) | 12 | 0.01 | 0.0115 | 0.021 | 0.003451
26 | Shannon (Upper) | RS26S020300 |  | BOD - 5 days (Total) (mg/l O2) | 11 | 2 | 2 | 2 | 0
26 | Shannon (Upper) | RS26S020300 |  | Dissolved Oxygen (mg/l) | 6 | 7.69 | 9.5683 | 11.9 | 1.4868
26 | Shannon (Upper)
26 | Shannon (Upper) | RS26S020500 | Battle Br | [6 empty] | 194869 | 305110
26 | Shannon (Upper) | RS26S020500 |  | Alkalinity-total (mg/l CaCO3) | 39 | 16 | 34.2051 | 166 | 24.8471
26 | Shannon (Upper) | RS26S020500 |  | Alkalinity-total (mg/l HCO3) | 26 | 23.62 | 33.0062 | 46.9 | 5.3793
26 | Shannon (Upper) | RS26S020500 |  | Chloride (mg/l Cl) | 65 | 9 | 11.8326 | 20.33 | 2.1369
26 | Shannon (Upper) | RS26S020500 |  | Conductivity @20°C (µS/cm) | 6 | 94.8 | 162.1833 | 352 | 98.8578
26 | Shannon (Upper) | RS26S020500 |  | Conductivity @25°C (µS/cm) | 59 | 95 | 120.022 | 194 | 18.629
26 | Shannon (Upper) | RS26S020500 |  | pH | 65 | 7.1 | 7.7412 | 8.35 | 0.30792
26 | Shannon (Upper) | RS26S020500 |  | Temperature °C | 64 | 2.1 | 11.2266 | 20.3 | 4.6913
26 | Shannon (Upper) | RS26S020500 |  | Total Hardness (mg/l CaCO3) | 63 | 26.8 | 46.2238 | 80 | 10.3383
26 | Shannon (Upper) | RS26S020500 |  | True Colour (Hazen) | 64 | 16 | 102.4219 | 262 | 34.0918
26 | Shannon (Upper) | RS26S020500 |  | Nitrate (mg/l N) | 26 | 0.015 | 0.17023 | 0.301 | 0.06613
26 | Shannon (Upper) | RS26S020500 |  | Nitrite (mg/l N) | 62 | 0 | 0.0022419 | 0.015 | 0.0023932
26 | Shannon (Upper) | RS26S020500 |  | ortho-Phosphate (µg/l P) | 64 | 0 | 0.30773 | 19 | 2.3736
26 | Shannon (Upper) | RS26S020500 |  | Total Oxidised Nitrogen (mg/l N) | 65 | 0.015 | 0.19442 | 0.47 | 0.067702
26 | Shannon (Upper) | RS26S020500 |  | Ammonia-Total (mg/l N) | 65 | 0 | 0.0193 | 0.085 | 0.014834
26 | Shannon (Upper) | RS26S020500 |  | BOD - 5 days (Total) (mg/l O2) | 64 | 0.31 | 0.86766 | 2.8 | 0.49497
26 | Shannon (Upper) | RS26S020500 |  | Dissolved Oxygen (% Saturation) | 62 | 62 | 92.7903 | 134 | 12.3731
26 | Shannon (Upper) | RS26S020500 |  | Dissolved Oxygen (mg/l) | 31 | 7.1 | 9.8442 | 13.35 | 1.6777
26 | Shannon (Upper)
26 | Shannon (Upper) | RS26S020530 | d/s Leitrim village WWTP | [6 empty] | - | -
26 | Shannon (Upper) | RS26S020530 |  | Alkalinity-total (mg/l HCO3) | 33 | 21 | 75.7099 | 164.18 | 51.9465
26 | Shannon (Upper) | RS26S020530 |  | Chloride (mg/l Cl) | 33 | 4.32 | 12.8448 | 23.07 | 3.0621
26 | Shannon (Upper) | RS26S020530 |  | Conductivity @25°C (µS/cm) | 33 | 99.5 | 197.0182 | 361 | 91.9652
26 | Shannon (Upper) | RS26S020530 |  | pH | 32 | 6.96 | 7.8078 | 8.46 | 0.25468
26 | Shannon (Upper) | RS26S020530 |  | Temperature °C | 33 | 3.1 | 11.997 | 22 | 5.1379
26 | Shannon (Upper) | RS26S020530 |  | Total Hardness (mg/l CaCO3) | 33 | 32.3 | 88.6394 | 176.9 | 48.9728
26 | Shannon (Upper) | RS26S020530 |  | True Colour (Hazen) | 33 | 51 | 105 | 292 | 44.226
26 | Shannon (Upper) | RS26S020530 |  | Nitrate (mg/l N) | 32 | 0 | 0.18359 | 0.818 | 0.13833
26 | Shannon (Upper) | RS26S020530 |  | Nitrite (mg/l N) | 33 | 0 | 0.0028182 | 0.016 | 0.0034951
26 | Shannon (Upper) | RS26S020530 |  | ortho-Phosphate (mg/l P) | 33 | 0 | 0.0092424 | 0.025 | 0.0051176
26 | Shannon (Upper) | RS26S020530 |  | Total Oxidised Nitrogen (mg/l N) | 32 | 0 | 0.16641 | 0.303 | 0.076923
26 | Shannon (Upper) | RS26S020530 |  | Ammonia-Total (mg/l N) | 33 | 0.007 | 0.031364 | 0.079 | 0.018027
26 | Shannon (Upper) | RS26S020530 |  | BOD - 5 days (Total) (mg/l O2) | 33 | 0.7 | 1.5394 | 3 | 0.55568
26 | Shannon (Upper) | RS26S020530 |  | Dissolved Oxygen (% Saturation) | 32 | 62.6 | 93.9906 | 109.1 | 10.4846
26 | Shannon (Upper) | RS26S020530 |  | Dissolved Oxygen (mg/l) | 27 | 6.95 | 9.9489 | 12.89 | 1.5749
26 | Shannon (Upper)
26 | Shannon (Upper) | RS26S020600 | Hartley Bridge | [6 empty] | - | -
26 | Shannon (Upper) | RS26S020600 |  | Alkalinity-total (mg/l HCO3) | 34 | 29.79 | 42.4299 | 159.49 | 21.7335
26 | Shannon (Upper) | RS26S020600 |  | Chloride (mg/l Cl) | 34 | 9.41 | 12.4062 | 15.13 | 1.4272
26 | Shannon (Upper) | RS26S020600 |  | Conductivity @25°C (µS/cm) | 34 | 98 | 138.0853 | 317 | 38.1585
26 | Shannon (Upper) | RS26S020600 |  | pH | 33 | 6.77 | 7.8418 | 8.51 | 0.31973
26 | Shannon (Upper) | RS26S020600 |  | Temperature °C | 34 | 3 | 11.9588 | 21.3 | 5.288
26 | Shannon (Upper) | RS26S020600 |  | Total Hardness (mg/l CaCO3) | 34 | 35 | 55.6676 | 164.1 | 25.262
26 | Shannon (Upper) | RS26S020600 |  | True Colour (Hazen) | 34 | 65 | 103.6176 | 234 | 31.4286
26 | Shannon (Upper) | RS26S020600 |  | Nitrate (mg/l N) | 33 | 0.006 | 0.18961 | 0.724 | 0.11426
26 | Shannon (Upper) | RS26S020600 |  | Nitrite (mg/l N) | 34 | 0 | 0.0019412 | 0.01 | 0.0027846
26 | Shannon (Upper) | RS26S020600 |  | ortho-Phosphate (mg/l P) | 34 | 0 | 0.0071765 | 0.018 | 0.0036554
26 | Shannon (Upper) | RS26S020600 |  | Total Oxidised Nitrogen (mg/l N) | 33 | 0.006 | 0.19142 | 0.725 | 0.11447
26 | Shannon (Upper) | RS26S020600 |  | Ammonia-Total (mg/l N) | 34 | 0.006 | 0.023794 | 0.054 | 0.012538
26 | Shannon (Upper) | RS26S020600 |  | BOD - 5 days (Total) (mg/l O2) | 34 | 0.16 | 1.2282 | 2.38 | 0.44918
26 | Shannon (Upper) | RS26S020600 |  | Dissolved Oxygen (% Saturation) | 33 | 60.6 | 93.4212 | 107 | 8.4781
26 | Shannon (Upper) | RS26S020600 |  | Dissolved Oxygen (mg/l) | 27 | 6.98 | 9.8178 | 12.37 | 1.4633
26 | Shannon (Upper)
26 | Shannon (Upper) | RS26S020915 | 250m d/s Rosebank marina | [6 empty] | - | -
26 | Shannon (Upper) | RS26S020915 |  | Alkalinity-total (mg/l HCO3) | 35 | 53.94 | 85.4183 | 112 | 12.3455
26 | Shannon (Upper) | RS26S020915 |  | Chloride (mg/l Cl) | 35 | 10.63 | 14.6337 | 18.84 | 2.012
26 | Shannon (Upper) | RS26S020915 |  | Conductivity @25°C (µS/cm) | 35 | 136 | 224.3429 | 411 | 42.0755
26 | Shannon (Upper) | RS26S020915 |  | pH | 34 | 7.34 | 7.9109 | 8.52 | 0.25094
26 | Shannon (Upper) | RS26S020915 |  | Temperature °C | 35 | 2.8 | 12.3143 | 27.4 | 5.6853
26 | Shannon (Upper) | RS26S020915 |  | Total Hardness (mg/l CaCO3) | 35 | 58.3 | 97.5114 | 134 | 14.9228
26 | Shannon (Upper) | RS26S020915 |  | True Colour (Hazen) | 35 | 59 | 98.8857 | 240 | 30.819
26 | Shannon (Upper) | RS26S020915 |  | Nitrate (mg/l N) | 33 | 0.029 | 0.29224 | 1.876 | 0.31474
26 | Shannon (Upper) | RS26S020915 |  | Nitrite (mg/l N) | 35 | 0 | 0.0039429 | 0.024 | 0.0049226
26 | Shannon (Upper) | RS26S020915 |  | ortho-Phosphate (mg/l P) | 35 | 0 | 0.013086 | 0.037 | 0.008049
26 | Shannon (Upper) | RS26S020915 |  | Total Oxidised Nitrogen (mg/l N) | 33 | 0.042 | 0.29624 | 1.887 | 0.31575
26 | Shannon (Upper) | RS26S020915 |  | Ammonia-Total (mg/l N) | 35 | 0 | 0.054743 | 0.336 | 0.065267
26 | Shannon (Upper) | RS26S020915 |  | BOD - 5 days (Total) (mg/l O2) | 35 | 0.18 | 1.2277 | 2.15 | 0.40718
26 | Shannon (Upper) | RS26S020915 |  | Dissolved Oxygen (% Saturation) | 34 | 60.9 | 92.1794 | 119.9 | 10.357
26 | Shannon (Upper) | RS26S020915 |  | Dissolved Oxygen (mg/l) | 28 | 6.72 | 9.7243 | 13.4 | 1.5955
26 | Shannon (Upper)
26 | Shannon (Upper) | RS26S021415 | Roosky: d/s Old Canal (RHS) | [6 empty] | 205288 | 286227
26 | Shannon (Upper) | RS26S021415 |  | Alkalinity-total (mg/l HCO3) | 41 | 70 | 112.3516 | 132 | 13.9396
26 | Shannon (Upper) | RS26S021415 |  | Chloride (mg/l Cl) | 41 | 11.21 | 14.4585 | 19 | 1.9979
26 | Shannon (Upper) | RS26S021415 |  | Conductivity @25°C (µS/cm) | 41 | 206 | 267.4634 | 422 | 35.7142
26 | Shannon (Upper) | RS26S021415 |  | pH | 40 | 7.138 | 7.9273 | 8.651 | 0.27339
26 | Shannon (Upper) | RS26S021415 |  | Temperature °C | 41 | 1.1 | 11.4805 | 21.2 | 5.5702
26 | Shannon (Upper) | RS26S021415 |  | Total Hardness (mg/l CaCO3) | 41 | 99.5 | 125.6146 | 170 | 15.8548
26 | Shannon (Upper) | RS26S021415 |  | True Colour (Hazen) | 41 | 37 | 87.3415 | 130 | 21.9028
26 | Shannon (Upper) | RS26S021415 |  | Nitrate (mg/l N) | 40 | 0 | 0.2251 | 0.67 | 0.1712
26 | Shannon (Upper) | RS26S021415 |  | Nitrite (mg/l N) | 41 | 0 | 0.0027073 | 0.009 | 0.0019779
26 | Shannon (Upper) | RS26S021415 |  | ortho-Phosphate (mg/l P) | 41 | 0 | 0.011561 | 0.025 | 0.0058781
26 | Shannon (Upper) | RS26S021415 |  | Total Oxidised Nitrogen (mg/l N) | 40 | 0 | 0.22777 | 0.68 | 0.17174
26 | Shannon (Upper) | RS26S021415 |  | Ammonia-Total (mg/l N) | 41 | 0.011 | 0.034317 | 0.104 | 0.019342
26 | Shannon (Upper) | RS26S021415 |  | BOD - 5 days (Total) (mg/l O2) | 41 | 0.47 | 1.1749 | 2.72 | 0.46996
26 | Shannon (Upper) | RS26S021415 |  | Dissolved Oxygen (% Saturation) | 40 | 56.9 | 92.5675 | 111.9 | 8.9641
26 | Shannon (Upper) | RS26S021415 |  | Dissolved Oxygen (mg/l) | 34 | 6.44 | 9.8068 | 13.81 | 1.861
26 | Shannon (Upper)
26 | Shannon (Upper) | RS26S021600 | Ballyleague Br Lanesboro | [6 empty] | 200543 | 269353
26 | Shannon (Upper) | RS26S021600 |  | Alkalinity-total (mg/l CaCO3) | 44 | 68 | 116.1818 | 182 | 18.5601
26 | Shannon (Upper) | RS26S021600 |  | Alkalinity-total (mg/l HCO3) | 26 | 92.16 | 123.78 | 140.47 | 12.4665
26 | Shannon (Upper) | RS26S021600 |  | Chloride (mg/l Cl) | 70 | 11 | 14.8084 | 23.95 | 2.6515
26 | Shannon (Upper) | RS26S021600 |  | Conductivity @20°C (µS/cm) | 7 | 210 | 240.4286 | 283 | 23.387
26 | Shannon (Upper) | RS26S021600 |  | Conductivity @25°C (µS/cm) | 63 | 217 | 290.1429 | 340 | 26.5505
26 | Shannon (Upper) | RS26S021600 |  | pH | 70 | 6.78 | 7.8378 | 8.99 | 0.30371
26 | Shannon (Upper) | RS26S021600 |  | Sulphate mg/l | 4 | 12.2 | 12.8475 | 14.14 | 0.88955
26 | Shannon (Upper) | RS26S021600 |  | Temperature °C | 70 | 1.3 | 12.3803 | 26.1 | 5.8244
26 | Shannon (Upper) | RS26S021600 |  | Total Hardness (mg/l CaCO3) | 67 | 105 | 134.306 | 154.6 | 11.5135
26 | Shannon (Upper) | RS26S021600 |  | True Colour (Hazen) | 70 | 1 | 80.6571 | 151 | 28.1877
26 | Shannon (Upper) | RS26S021600 |  | Nitrate (mg/l N) | 26 | 0 | 0.34931 | 2.107 | 0.38684
26 | Shannon (Upper) | RS26S021600 |  | Nitrite (mg/l N) | 66 | 0 | 0.0037121 | 0.012 | 0.0021963
26 | Shannon (Upper) | RS26S021600 |  | ortho-Phosphate (mg/l P) | 66 | 0.004 | 0.024924 | 0.136 | 0.018862
26 | Shannon (Upper) | RS26S021600 |  | Silica (mg/l SiO2) | 4 | 2.143 | 2.6467 | 3.799 | 0.78599
26 | Shannon (Upper) | RS26S021600 |  | Total Oxidised Nitrogen (mg/l N) | 70 | 0 | 0.32567 | 0.8 | 0.18855
26 | Shannon (Upper) | RS26S021600 |  | Total Phosphorus (mg/l P) | 43 | 0.02 | 0.040814 | 0.094 | 0.016095
26 | Shannon (Upper) | RS26S021600 |  | Ammonia-Total (mg/l N) | 70 | 0.0025 | 0.035864 | 0.12 | 0.024097
26 | Shannon (Upper) | RS26S021600 |  | BOD - 5 days (Total) (mg/l O2) | 66 | 0.5 | 1.0077 | 3.8 | 0.63992
26 | Shannon (Upper) | RS26S021600 |  | Dissolved Oxygen (% Saturation) | 68 | 60 | 89.8425 | 111.4 | 8.5244
26 | Shannon (Upper) | RS26S021600 |  | Dissolved Oxygen (mg/l) | 32 | 7.55 | 9.4475 | 12.68 | 1.3559
26 | Shannon (Upper)
26 | Shannon (Upper) | RS26S021670 | Rly Br Athlone LHS | [6 empty] | - | -
26 | Shannon (Upper) | RS26S021670 |  | Alkalinity-total (mg/l HCO3) | 35 | 134.85 | 159.5586 | 184.39 | 9.3279
26 | Shannon (Upper) | RS26S021670 |  | Chloride (mg/l Cl) | 36 | 8.7 | 15.9658 | 29.3 | 3.0803
26 | Shannon (Upper) | RS26S021670 |  | Conductivity @25°C (µS/cm) | 35 | 321 | 364.6286 | 431 | 18.7665
26 | Shannon (Upper) | RS26S021670 |  | pH | 36 | 7.9 | 8.297 | 8.62 | 0.14746
26 | Shannon (Upper) | RS26S021670 |  | Temperature °C | 36 | 3.5 | 11.4722 | 21.7 | 5.1634
26 | Shannon (Upper) | RS26S021670 |  | Total Hardness (mg/l CaCO3) | 36 | 108.9 | 180.9722 | 226.2 | 19.0511
26 | Shannon (Upper) | RS26S021670 |  | True Colour (Hazen) | 36 | 32 | 63.3333 | 98 | 17.4405
26 | Shannon (Upper) | RS26S021670 |  | Nitrate (mg/l N) | 34 | 0.181 | 0.60197 | 1.301 | 0.31494
26 | Shannon (Upper) | RS26S021670 |  | Nitrite (mg/l N) | 36 | 0 | 0.0070972 | 0.023 | 0.0055082
26 | Shannon (Upper) | RS26S021670 |  | ortho-Phosphate (mg/l P) | 36 | 0 | 0.011255 | 0.04 | 0.0091771
26 | Shannon (Upper) | RS26S021670 |  | Total Oxidised Nitrogen (mg/l N) | 36 | 0.181 | 0.60469 | 1.313 | 0.30929
26 | Shannon (Upper) | RS26S021670 |  | Ammonia-Total (mg/l N) | 36 | 0 | 0.033042 | 0.166 | 0.034511
26 | Shannon (Upper) | RS26S021670 |  | BOD - 5 days (Total) (mg/l O2) | 36 | 0.24 | 1.1507 | 2.27 | 0.39194
26 | Shannon (Upper) | RS26S021670 |  | Dissolved Oxygen (% Saturation) | 35 | 71.2 | 98.1454 | 124 | 8.2863
26 | Shannon (Upper) | RS26S021670 |  | Dissolved Oxygen (mg/l) | 28 | 8.74 | 10.6125 | 13.51 | 1.4598
26 | Shannon (Upper)
26 | Shannon (Upper) | RS26S021720 | Athlone: Burgess Park (LHS) | [6 empty] | 204105 | 241004
26 | Shannon (Upper) | RS26S021720 |  | Alkalinity-total (mg/l CaCO3) | 35 | 136 | 161.5 | 324 | 30.5655
26 | Shannon (Upper) | RS26S021720 |  | Apparent colour PtCo Units | 18 | 36 | 65.1667 | 101 | 20.8051
26 | Shannon (Upper) | RS26S021720 |  | Chloride (mg/l Cl) | 35 | 11.8 | 15.0109 | 22 | 2.1762
26 | Shannon (Upper) | RS26S021720 |  | Conductivity @20°C (µS/cm) | 27 | 229 | 333.5926 | 463 | 38.514
26 | Shannon (Upper) | RS26S021720 |  | Conductivity @25°C (µS/cm) | 9 | 335 | 388.8889 | 656 | 101.6974
26 | Shannon (Upper) | RS26S021720 |  | pH | 35 | 7.5 | 8.1571 | 8.4 | 0.20621
26 | Shannon (Upper) | RS26S021720 |  | Temperature °C | 37 | 3.4 | 11.0486 | 19.7 | 4.7506
26 | Shannon (Upper) | RS26S021720 |  | Total Hardness (mg/l Ca) | 11 | 20 | 53.7273 | 67 | 12.8459
26 | Shannon (Upper) | RS26S021720 |  | Total Hardness (mg/l CaCO3) | 17 | 159.9 | 199.1 | 398.1 | 68.8172
26 | Shannon (Upper) | RS26S021720 |  | True Colour (Hazen) | 17 | 1 | 52.1176 | 89 | 21.6474
26 | Shannon (Upper) | RS26S021720 |  | Nitrite (mg/l N) | 16 | 0.0025 | 0.0040937 | 0.01 | 0.002666
26 | Shannon (Upper) | RS26S021720 |  | ortho-Phosphate (µg/l P) | 34 | 0.005 | 5.8959 | 38 | 9.1483
26 | Shannon (Upper) | RS26S021720 |  | Total Oxidised Nitrogen (mg/l N) | 35 | 0.2 | 0.58771 | 2 | 0.33462
26 | Shannon (Upper) | RS26S021720 |  | Ammonia-Total (mg/l N) | 35 | 0.0025 | 0.029 | 0.21 | 0.041054
26 | Shannon (Upper) | RS26S021720 |  | BOD - 5 days (Total) (mg/l O2) | 34 | 0.5 | 0.82059 | 2 | 0.34004
26 | Shannon (Upper) | RS26S021720 |  | Dissolved Oxygen (% Saturation) | 36 | 79 | 94.5 | 108 | 6.2951
26 | Shannon (Upper) | RS26S021720 |  | Dissolved Oxygen (mg/l) | 26 | 8.2 | 10.3846 | 13 | 1.3086
26 | Shannon (Upper)
26 | Shannon (Upper) | RS26S021800 | Clonmacnoise: at Jetty | [6 empty] | 200565 | 230634
26 | Shannon (Upper) | RS26S021800 |  | Alkalinity-total (mg/l CaCO3) | 20 | 138 | 165 | 188 | 12.8145
26 | Shannon (Upper) | RS26S021800 |  | Chloride (mg/l Cl) | 35 | 12.6 | 15.1289 | 19 | 1.7616
26 | Shannon (Upper) | RS26S021800 |  | Conductivity @20°C (µS/cm) | 8 | 230 | 301.375 | 357 | 56.1018
26 | Shannon (Upper) | RS26S021800 |  | Conductivity @25°C (µS/cm) | 27 | 303 | 387.6296 | 667 | 60.002
26 | Shannon (Upper) | RS26S021800 |  | pH | 35 | 7.5 | 8.1171 | 8.5 | 0.20506
26 | Shannon (Upper) | RS26S021800 |  | Sulphate mg/l | 26 | 1.25 | 11.6923 | 17.03 | 3.2861
26 | Shannon (Upper) | RS26S021800 |  | Temperature °C | 34 | 2.9 | 11.2735 | 19.9 | 4.9898
26 | Shannon (Upper) | RS26S021800 |  | Total Hardness (mg/l CaCO3) | 27 | 129 | 179.8593 | 200 | 14.3043
26 | Shannon (Upper) | RS26S021800 |  | True Colour (Hazen) | 35 | 31 | 61.2286 | 101 | 15.9246
26 | Shannon (Upper) | RS26S021800 |  | Nitrite (mg/l N) | 32 | 0.0005 | 0.0058281 | 0.031 | 0.0058263
26 | Shannon (Upper) | RS26S021800 |  | ortho-Phosphate (mg/l P) | 30 | 0.003 | 0.017367 | 0.05 | 0.01238
26 | Shannon (Upper) | RS26S021800 |  | Total Oxidised Nitrogen (mg/l N) | 34 | 0.19 | 0.70794 | 1.9 | 0.35151
26 | Shannon (Upper) | RS26S021800 |  | Ammonia-Total (mg/l N) | 32 | 0.0015 | 0.034 | 0.17 | 0.02827
26 | Shannon (Upper) | RS26S021800 |  | BOD - 5 days (Total) (mg/l O2) | 30 | 0.5 | 0.87667 | 1.7 | 0.32343
26 | Shannon (Upper) | RS26S021800 |  | Dissolved Oxygen (% Saturation) | 35 | 33.9 | 91.6543 | 107.8 | 11.8389
26 | Shannon (Upper) | RS26S021800 |  | Dissolved Oxygen (mg/l) | 8 | 7.6 | 9.7975 | 12.6 | 1.6157
26 | Shannon (Upper)
26 | Shiven (South) | RS26S030400 | Islandcausk Bridge | [6 empty] | 178709 | 249360
26 | Shiven (South) | RS26S030400 |  | Alkalinity-total (mg/l HCO3) | 36 | 167.81 | 260.3788 | 360 | 49.9636
26 | Shiven (South) | RS26S030400 |  | Chloride (mg/l Cl) | 36 | 13.28 | 18.62 | 24.52 | 3.1746
26 | Shiven (South) | RS26S030400 |  | Conductivity @25°C (µS/cm) | 36 | 316 | 534.25 | 808 | 103.089
26 | Shiven (South) | RS26S030400 |  | pH | 36 | 7.362 | 7.9834 | 8.45 | 0.2184
26 | Shiven (South) | RS26S030400 |  | Temperature °C | 36 | 4.2 | 11.3361 | 18.2 | 3.8262
26 | Shiven (South) | RS26S030400 |  | Total Hardness (mg/l CaCO3) | 35 | 182.9 | 271.7629 | 390 | 49.7245
26 | Shiven (South) | RS26S030400 |  | True Colour (Hazen) | 35 | 41 | 112.5714 | 242 | 58.2097
26 | Shiven (South) | RS26S030400 |  | Nitrate (mg/l N) | 36 | 0.201 | 0.73783 | 1.838 | 0.4235
26 | Shiven (South) | RS26S030400 |  | Nitrite (mg/l N) | 36 | 0 | 0.00475 | 0.011 | 0.0031385
26 | Shiven (South) | RS26S030400 |  | ortho-Phosphate (mg/l P) | 36 | 0.002 | 0.019583 | 0.061 | 0.011927
26 | Shiven (South) | RS26S030400 |  | Total Oxidised Nitrogen (mg/l N) | 36 | 0.201 | 0.74272 | 1.847 | 0.42525
26 | Shiven (South) | RS26S030400 |  | Ammonia-Total (mg/l N) | 36 | 0 | 0.033944 | 0.176 | 0.03084
26 | Shiven (South) | RS26S030400 |  | BOD - 5 days (Total) (mg/l O2) | 36 | 0.31 | 1.5044 | 3.05 | 0.53061
26 | Shiven (South) | RS26S030400 |  | Dissolved Oxygen (% Saturation) | 35 | 73.7 | 93.2629 | 117.4 | 11.3791
26 | Shiven (South) | RS26S030400 |  | Dissolved Oxygen (mg/l) | 28 | 7.28 | 9.8229 | 12.12 | 1.3984
26 | Shiven (South)
26 | Suck | RS26S070300 | Cloondacarra Bridge | [6 empty] | 167101 | 278033
26 | Suck | RS26S070300 |  | Alkalinity-total (mg/l CaCO3) | 43 | 80 | 194.3488 | 343 | 58.4925
26 | Suck | RS26S070300 |  | Chloride (mg/l Cl) | 46 | 12 | 16.3687 | 20.2 | 2.4337
26 | Suck | RS26S070300 |  | Conductivity @20°C (µS/cm) | 7 | 240 | 295.7143 | 490 | 89.3546
26 | Suck | RS26S070300 |  | Conductivity @25°C (µS/cm) | 39 | 228 | 422 | 534 | 87.577
26 | Suck | RS26S070300 |  | pH | 46 | 7.2 | 7.7346 | 8.4 | 0.2432
26 | Suck | RS26S070300 |  | Temperature °C | 47 | 4.5 | 10.8766 | 18.7 | 4.0993
26 | Suck | RS26S070300 |  | Total Hardness (mg/l CaCO3) | 44 | 96 | 208.8659 | 289.1 | 49.1325
26 | Suck | RS26S070300 |  | True Colour (Hazen) | 46 | 29 | 98.8043 | 227 | 50.6231
26 | Suck | RS26S070300 |  | Nitrite (mg/l N) | 43 | 0.0025 | 0.0036047 | 0.013 | 0.0025061
26 | Suck | RS26S070300 |  | ortho-Phosphate (mg/l P) | 43 | 0.005 | 0.030721 | 0.07 | 0.010691
26 | Suck | RS26S070300 |  | Total Oxidised Nitrogen (mg/l N) | 46 | 0.2 | 0.64285 | 1.2 | 0.25246
26 | Suck | RS26S070300 |  | Ammonia-Total (mg/l N) | 46 | 0.0025 | 0.02713 | 0.08 | 0.01847
26 | Suck | RS26S070300 |  | BOD - 5 days (Total) (mg/l O2) | 43 | 0.5 | 0.87674 | 2.5 | 0.57646
26 | Suck | RS26S070300 |  | Dissolved Oxygen (% Saturation) | 46 | 66 | 92.5109 | 130 | 11.0758
26 | Suck | RS26S070300 |  | Dissolved Oxygen (mg/l) | 8 | 8.41 | 9.5875 | 11.1 | 0.916
26 | Suck
26 | Suck | RS26S070500 | Ballymoe Bridge | [6 empty] | 169822 | 271964
26 | Suck | RS26S070500 |  | Alkalinity-total (mg/l HCO3) | 42 | 124.96 | 225.455 | 294 | 42.4645
26 | Suck | RS26S070500 |  | Chloride (mg/l Cl) | 42 | 11.77 | 16.7021 | 22.35 | 2.4308
26 | Suck | RS26S070500 |  | Conductivity @25°C (µS/cm) | 42 | 266 | 464.619 | 685 | 90.8762
26 | Suck | RS26S070500 |  | pH | 42 | 6.979 | 7.8176 | 8.82 | 0.32694
26 | Suck | RS26S070500 |  | Temperature °C | 42 | 1 | 10.6262 | 16.5 | 3.9981
26 | Suck | RS26S070500 |  | Total Hardness (mg/l CaCO3) | 41 | 144.2 | 238.861 | 316 | 44.7423
26 | Suck | RS26S070500 |  | True Colour (Hazen) | 42 | 28 | 103 | 232 | 56.3785
26 | Suck | RS26S070500 |  | Nitrate (mg/l N) | 42 | 0.16 | 0.58157 | 1.423 | 0.29342
26 | Suck | RS26S070500 |  | Nitrite (mg/l N) | 42 | 0 | 0.0035 | 0.018 | 0.0035009
26 | Suck | RS26S070500 |  | ortho-Phosphate (mg/l P) | 42 | 0 | 0.015952 | 0.087 | 0.014276
26 | Suck | RS26S070500 |  | Total Oxidised Nitrogen (mg/l N) | 42 | 0.16 | 0.58507 | 1.441 | 0.29551
26 | Suck | RS26S070500 |  | Ammonia-Total (mg/l N) | 42 | 0 | 0.028381 | 0.173 | 0.026394
26 | Suck | RS26S070500 |  | BOD - 5 days (Total) (mg/l O2) | 42 | 0.16 | 1.407 | 2.28 | 0.43869
26 | Suck | RS26S070500 |  | Dissolved Oxygen (% Saturation) | 41 | 68 | 88.4024 | 111.4 | 10.3388
26 | Suck | RS26S070500 |  | Dissolved Oxygen (mg/l) | 34 | 6.55 | 9.1491 | 13.25 | 1.3596
26 | Suck
26 | Suck | RS26S070870 | N of Gorteencloogh | [6 empty] | 181174 | 258964
26 | Suck | RS26S070870 |  | Alkalinity-total (mg/l HCO3) | 38 | 130.61 | 241.657 | 316 | 45.8479
26 | Suck | RS26S070870 |  | Chloride (mg/l Cl) | 38 | 9.7 | 17.4092 | 23.42 | 2.811
26 | Suck | RS26S070870 |  | Conductivity @25°C (µS/cm) | 38 | 5.09 | 476.2655 | 607 | 110.2234
26 | Suck | RS26S070870 |  | pH | 38 | 7.234 | 7.989 | 8.75 | 0.29843
26 | Suck | RS26S070870 |  | Temperature °C | 38 | 2 | 11.5053 | 17.6 | 4.5203
26 | Suck | RS26S070870 |  | Total Hardness (mg/l CaCO3) | 37 | 146 | 252.5324 | 328 | 44.9154
26 | Suck | RS26S070870 |  | True Colour (Hazen) | 38 | 27 | 85.4211 | 176 | 39.4932
26 | Suck | RS26S070870 |  | Nitrate (mg/l N) | 38 | 0.166 | 0.57666 | 1.325 | 0.276
26 | Suck | RS26S070870 |  | Nitrite (mg/l N) | 38 | 0 | 0.0041842 | 0.014 | 0.0034552
26 | Suck | RS26S070870 |  | ortho-Phosphate (mg/l P) | 38 | 0 | 0.011289 | 0.024 | 0.0067058
26 | Suck | RS26S070870 |  | Total Oxidised Nitrogen (mg/l N) | 38 | 0.171 | 0.58084 | 1.329 | 0.2771
26 | Suck | RS26S070870 |  | Ammonia-Total (mg/l N) | 38 | 0 | 0.022789 | 0.06 | 0.015364
26 | Suck | RS26S070870 |  | BOD - 5 days (Total) (mg/l O2) | 38 | 0.27 | 1.37 | 2.8 | 0.50462
26 | Suck | RS26S070870 |  | Dissolved Oxygen (% Saturation) | 37 | 67 | 90.573 | 115.5 | 10.1339
26 | Suck | RS26S070870 |  | Dissolved Oxygen (mg/l) | 30 | 6.73 | 9.149 | 11.99 | 1.4959
26 | Suck
26 | Suck | RS26S071100 | Ballyforan Bridge | [6 empty] | 181567 | 246442
26 | Suck | RS26S071100 |  | Alkalinity-total (mg/l CaCO3) | 43 | 160 | 241.8372 | 340 | 44.4822
26 | Suck | RS26S071100 |  | Alkalinity-total (mg/l HCO3) | 23 | 135.46 | 248.0822 | 314.45 | 43.0656
26 | Suck | RS26S071100 |  | Chloride (mg/l Cl) | 66 | 11 | 16.8492 | 39 | 3.7634
26 | Suck | RS26S071100 |  | Conductivity @20°C (µS/cm) | 7 | 257 | 386.2857 | 524 | 105.8406
26 | Suck | RS26S071100 |  | Conductivity @25°C (µS/cm) | 59 | 311 | 511.1356 | 696 | 75.0633
26 | Suck | RS26S071100 |  | pH | 66 | 6.843 | 7.8741 | 8.6 | 0.30382
26 | Suck | RS26S071100 |  | Temperature °C | 65 | 2.4 | 11.7554 | 19.5 | 4.645
26 | Suck | RS26S071100 |  | Total Hardness (mg/l CaCO3) | 63 | 142.7 | 260.119 | 355.3 | 44.0184
26 | Suck | RS26S071100 |  | True Colour (Hazen) | 66 | 22 | 82.7576 | 191 | 42.677
26 | Suck | RS26S071100 |  | Nitrate (mg/l N) | 23 | 0.168 | 0.50826 | 1.002 | 0.22214
26 | Suck | RS26S071100 |  | Nitrite (mg/l N) | 63 | 0 | 0.0034841 | 0.025 | 0.003384
26 | Suck | RS26S071100 |  | ortho-Phosphate (mg/l P) | 63 | 0 | 0.022302 | 0.054 | 0.014835
26 | Suck | RS26S071100 |  | Total Oxidised Nitrogen (mg/l N) | 66 | 0.169 | 0.63009 | 1.5 | 0.30878
26 | Suck | RS26S071100 |  | Ammonia-Total (mg/l N) | 66 | 0 | 0.025091 | 0.226 | 0.028034
26 | Suck | RS26S071100 |  | BOD - 5 days (Total) (mg/l O2) | 63 | 0.5 | 1.104 | 3.61 | 0.63112
26 | Suck | RS26S071100 |  | Dissolved Oxygen (% Saturation) | 64 | 68 | 92.2156 | 128 | 12.3255
26 | Suck | RS26S071100 |  | Dissolved Oxygen (mg/l) | 30 | 7.17 | 9.6453 | 13.1 | 1.4489
26 | Suck
26 | Suck | RS26S071400 | 3 km d/s B'nasloe (Pollboy) | [6 empty] | 187337 | 229152
26 | Suck | RS26S071400 |  | Alkalinity-total (mg/l HCO3) | 36 | 136 | 254.3042 | 397.31 | 49.7391
26 | Suck | RS26S071400 |  | Chloride (mg/l Cl) | 36 | 13.03 | 18.0964 | 24.93 | 2.6672
26 | Suck | RS26S071400 |  | Conductivity @25°C (µS/cm) | 36 | 321 | 523.1111 | 702 | 81.5005
26 | Suck | RS26S071400 |  | pH | 36 | 7.561 | 8.044 | 8.5 | 0.18343
26 | Suck | RS26S071400 |  | Temperature °C | 36 | 4 | 12.2778 | 19.4 | 4.3914
26 | Suck | RS26S071400 |  | Total Hardness (mg/l CaCO3) | 35 | 28.2 | 263.7771 | 336 | 56.2559
26 | Suck | RS26S071400 |  | True Colour (Hazen) | 36 | 27 | 91.3056 | 192 | 43.9167
26 | Suck | RS26S071400 |  | Nitrate (mg/l N) | 36 | 0.333 | 0.96342 | 1.917 | 0.39894
26 | Suck | RS26S071400 |  | Nitrite (mg/l N) | 36 | 0 | 0.0048056 | 0.016 | 0.0037019
26 | Suck | RS26S071400 |  | ortho-Phosphate (mg/l P) | 36 | 0 | 0.012333 | 0.033 | 0.0080143
26 | Suck | RS26S071400 |  | Total Oxidised Nitrogen (mg/l N) | 36 | 0.335 | 0.96858 | 1.922 | 0.39984
26 | Suck | RS26S071400 |  | Ammonia-Total (mg/l N) | 36 | 0 | 0.039056 | 0.174 | 0.035116
26 | Suck | RS26S071400 |  | BOD - 5 days (Total) (mg/l O2) | 36 | 0.1 | 1.4901 | 6.6 | 0.99122
26 | Suck | RS26S071400 |  | Dissolved Oxygen (% Saturation) | 35 | 68.1 | 90.8486 | 111 | 9.4656
26 | Suck | RS26S071400 |  | Dissolved Oxygen (mg/l) | 28 | 7.11 | 9.2821 | 11.96 | 1.3497
26 | Suck
26 | Suck | RS26S071500 | Correen Ford | [6 empty] | 190051 | 225729
26 | Suck | RS26S071500 |  | Alkalinity-total (mg/l HCO3) | 36 | 126 | 250.7521 | 356 | 46.1537
26 | Suck | RS26S071500 |  | Chloride (mg/l Cl) | 36 | 13.49 | 18.1156 | 25.04 | 2.6669
26 | Suck | RS26S071500 |  | Conductivity @25°C (µS/cm) | 36 | 130.2 | 501.8667 | 642 | 99.0001
26 | Suck | RS26S071500 |  | pH | 36 | 7.431 | 8.106 | 8.75 | 0.24213
26 | Suck | RS26S071500 |  | Temperature °C | 36 | 4.3 | 12.7944 | 20.6 | 4.6064
26 | Suck | RS26S071500 |  | Total Hardness (mg/l CaCO3) | 35 | 182 | 266.3343 | 332 | 39.4226
26 | Suck | RS26S071500 |  | True Colour (Hazen) | 36 | 28 | 93.4167 | 199 | 44.7433
26 | Suck | RS26S071500 |  | Nitrate (mg/l N) | 36 | 0.21 | 0.91847 | 1.961 | 0.42317
26 | Suck | RS26S071500 |  | Nitrite (mg/l N) | 36 | 0 | 0.006625 | 0.022 | 0.0051691
26 | Suck | RS26S071500 |  | ortho-Phosphate (mg/l P) | 36 | 0 | 0.012361 | 0.103 | 0.017238
26 | Suck | RS26S071500 |  | Total Oxidised Nitrogen (mg/l N) | 36 | 0.213 | 0.92436 | 1.968 | 0.42431
26 | Suck | RS26S071500 |  | Ammonia-Total (mg/l N) | 36 | 0 | 0.045347 | 0.262 | 0.045974
26 | Suck | RS26S071500 |  | BOD - 5 days (Total) (mg/l O2) | 36 | 0.39 | 6.3457 | 173 | 28.5734
26 | Suck | RS26S071500 |  | Dissolved Oxygen (% Saturation) | 35 | 70.4 | 94.3971 | 140 | 13.9344
26 | Suck | RS26S071500 |  | Dissolved Oxygen (mg/l) | 28 | 6.96 | 9.4686 | 11.93 | 1.3389
26 | Suck
26 | Strokestown | RS26S080100 | Br 1.5 km d/s Strokestown | [6 empty] | 194259 | 280946
26 | Strokestown | RS26S080100 |  | Alkalinity-total (mg/l HCO3) | 42 | 216.57 | 272.5471 | 315.43 | 24.9671
26 | Strokestown | RS26S080100 |  | Chloride (mg/l Cl) | 42 | 12.13 | 17.6687 | 22.96 | 2.5528
26 | Strokestown | RS26S080100 |  | Conductivity @25°C (µS/cm) | 42 | 436 | 546.9048 | 647 | 45.4081
26 | Strokestown | RS26S080100 |  | pH | 42 | 7.41 | 7.8455 | 8.502 | 0.18916
26 | Strokestown | RS26S080100 |  | Temperature °C | 42 | 4.1 | 11.4807 | 19.1 | 4.4696
26 | Strokestown | RS26S080100 |  | Total Hardness (mg/l CaCO3) | 42 | 213.9 | 345.2207 | 2993.8999 | 419.3826
26 | Strokestown | RS26S080100 |  | True Colour (Hazen) | 42 | 23 | 48.7143 | 137 | 19.2851
26 | Strokestown | RS26S080100 |  | Nitrate (mg/l N) | 42 | 0.074 | 0.4964 | 1.253 | 0.27062
26 | Strokestown | RS26S080100 |  | Nitrite (mg/l N) | 42 | 0 | 0.010586 | 0.049 | 0.0083127
26 | Strokestown | RS26S080100 |  | ortho-Phosphate (mg/l P) | 42 | 0 | 0.034717 | 0.198 | 0.033101
26 | Strokestown | RS26S080100 |  | Total Oxidised Nitrogen (mg/l N) | 42 | 0.08 | 0.50706 | 1.276 | 0.27161
26 | Strokestown | RS26S080100 |  | Ammonia-Total (mg/l N) | 42 | 0.011 | 0.085171 | 0.376 | 0.083197
26 | Strokestown | RS26S080100 |  | BOD - 5 days (Total) (mg/l O2) | 42 | 0.76 | 1.8523 | 5.04 | 0.87851
26 | Strokestown | RS26S080100 |  | Dissolved Oxygen (% Saturation) | 42 | 65 | 87.4476 | 123.2 | 9.6937
26 | Strokestown | RS26S080100 |  | Dissolved Oxygen (mg/l) | 35 | 7.2 | 9.1749 | 14.21 | 1.4789
26 | Strokestown
26 | Belsgrove Stream | RS26S900001 | Belsgrove (Bridge) | [6 empty] | - | -
26 | Belsgrove Stream | RS26S900001 |  | Alkalinity-total (mg/l CaCO3) | 12 | 78.026 | 111.8718 | 161.02 | 27.6584
26 | Belsgrove Stream | RS26S900001 |  | Chloride (mg/l Cl) | 12 | 14.16 | 19.0008 | 22.34 | 2.4593
26 | Belsgrove Stream | RS26S900001 |  | Conductivity @20°C (µS/cm) | 12 | 180 | 287.1667 | 384 | 60.0724
26 | Belsgrove Stream | RS26S900001 |  | pH | 11 | 7.1 | 7.6809 | 8.19 | 0.33578
26 | Belsgrove Stream | RS26S900001 |  | Temperature °C | 7 | 10 | 13.3143 | 16.1 | 2.4313
26 | Belsgrove Stream | RS26S900001 |  | Total Hardness (mg/l CaCO3) | 12 | 66.5 | 130.3897 | 172.1 | 31.1311
26 | Belsgrove Stream | RS26S900001 |  | True Colour (Hazen) | 12 | 19 | 59.5833 | 99 | 25.3178
26 | Belsgrove Stream | RS26S900001 |  | Nitrate (mg/l N) | 12 | 0.638 | 1.8653 | 3.946 | 0.92621
26 | Belsgrove Stream | RS26S900001 |  | Nitrite (mg/l N) | 12 | 0.02 | 0.022667 | 0.0415 | 0.0063761
26 | Belsgrove Stream | RS26S900001 |  | ortho-Phosphate (mg/l P) | 12 | 0.01 | 0.040417 | 0.102 | 0.030815
26 | Belsgrove Stream | RS26S900001 |  | Total Oxidised Nitrogen (mg/l N) | 12 | 0.64 | 1.8892 | 4.11 | 0.96224
26 | Belsgrove Stream | RS26S900001 |  | Ammonia-Total (mg/l N) | 12 | 0.01 | 0.061 | 0.151 | 0.039669
26 | Belsgrove Stream | RS26S900001 |  | BOD - 5 days (Total) (mg/l O2) | 12 | 2 | 2.3333 | 6 | 1.1547
26 | Belsgrove Stream | RS26S900001 |  | Dissolved Oxygen (mg/l) | 5 | 7.46 | 8.402 | 9.9 | 1.0259
26 | Belsgrove Stream
26 | Belsgrove Stream | RS26S900002 | Crover (Bridge) | [6 empty] | - | -
26 | Belsgrove Stream | RS26S900002 |  | Alkalinity-total (mg/l CaCO3) | 12 | 92.05 | 160.1606 | 199.67 | 27.6114
26 | Belsgrove Stream | RS26S900002 |  | Chloride (mg/l Cl) | 12 | 15.53 | 17.3425 | 19.52 | 1.3462
26 | Belsgrove Stream | RS26S900002 |  | Conductivity @20°C (µS/cm) | 12 | 266 | 349.5833 | 401 | 34.5766
26 | Belsgrove Stream | RS26S900002 |  | pH | 11 | 7.43 | 7.8864 | 8.24 | 0.22375
26 | Belsgrove Stream | RS26S900002 |  | Temperature °C | 11 | 10.1 | 13.1 | 16.6 | 1.9334
26 | Belsgrove Stream | RS26S900002 |  | Total Hardness (mg/l CaCO3) | 12 | 123.7 | 170.5474 | 205.869 | 20.8006
26 | Belsgrove Stream | RS26S900002 |  | True Colour (Hazen) | 12 | 11 | 41.8333 | 108 | 24.6128
26 | Belsgrove Stream | RS26S900002 |  | Nitrate (mg/l N) | 12 | 1.09 | 2.2652 | 3.935 | 0.79355
26 | Belsgrove Stream | RS26S900002 |  | Nitrite (mg/l N) | 12 | 0.02 | 0.020742 | 0.0289 | 0.0025692
26 | Belsgrove Stream | RS26S900002 |  | ortho-Phosphate (mg/l P) | 12 | 0.01 | 0.043167 | 0.138 | 0.034401
26 | Belsgrove Stream | RS26S900002 |  | Total Oxidised Nitrogen (mg/l N) | 12 | 1.09 | 2.2683 | 3.91 | 0.79014
26 | Belsgrove Stream | RS26S900002 |  | Ammonia-Total (mg/l N) | 12 | 0.012 | 0.03425 | 0.156 | 0.039493
26 | Belsgrove Stream | RS26S900002 |  | BOD - 5 days (Total) (mg/l O2) | 12 | 2 | 2.75 | 10 | 2.3012
26 | Belsgrove Stream | RS26S900002 |  | Dissolved Oxygen (mg/l) | 9 | 9.24 | 10.1456 | 11.5 | 0.77743
26 | Belsgrove Stream
26 | Belsgrove Stream | RS26S900004 | Schoolhouse (Bridge) | [6 empty] | - | -
26 | Belsgrove Stream | RS26S900004 |  | Alkalinity-total (mg/l CaCO3) | 10 | 262.33 | 312.1921 | 354.43 | 25.4817
26 | Belsgrove Stream | RS26S900004 |  | Chloride (mg/l Cl) | 12 | 14.21 | 16.2575 | 18.71 | 1.5742
26 | Belsgrove Stream | RS26S900004 |  | Conductivity @20°C (µS/cm) | 12 | 563 | 649.3333 | 712 | 39.9576
26 | Belsgrove Stream | RS26S900004 |  | pH | 11 | 7.39 | 7.7091 | 8.07 | 0.23102
26 | Belsgrove Stream | RS26S900004 |  | Temperature °C | 11 | 9.7 | 12.9273 | 17 | 2.28
26 | Belsgrove Stream | RS26S900004 |  | Total Hardness (mg/l CaCO3) | 12 | 192.6 | 303.8207 | 364.5 | 47.3953
26 | Belsgrove Stream | RS26S900004 |  | True Colour (Hazen) | 12 | 1 | 34.9167 | 91 | 23.7849
26 | Belsgrove Stream | RS26S900004 |  | Nitrate (mg/l N) | 12 | 0.589 | 1.7943 | 3.927 | 0.84862
26 | Belsgrove Stream | RS26S900004 |  | Nitrite (mg/l N) | 12 | 0.02 | 0.024225 | 0.0594 | 0.011267
26 | Belsgrove Stream | RS26S900004 |  | ortho-Phosphate (mg/l P) | 12 | 0.01 | 0.02575 | 0.06 | 0.015369
26 | Belsgrove Stream | RS26S900004 |  | Total Oxidised Nitrogen (mg/l N) | 12 | 0.61 | 1.8267 | 4.13 | 0.88877
26 | Belsgrove Stream | RS26S900004 |  | Ammonia-Total (mg/l N) | 12 | 0.022 | 0.056 | 0.178 | 0.040926
26 | Belsgrove Stream | RS26S900004 |  | BOD - 5 days (Total) (mg/l O2) | 12 | 2 | 2.25 | 5 | 0.86603
26 | Belsgrove Stream | RS26S900004 |  | Dissolved Oxygen (mg/l) | 9 | 5.5 | 8.4922 | 11.6 | 1.6483
26 | Belsgrove Stream
26 | Belsgrove Stream | RS26S900008 | Belsgrove (ballynakerry) | [6 empty] | - | -
26 | Belsgrove Stream | RS26S900008 |  | Alkalinity-total (mg/l CaCO3) | 13 | 69.34 | 116.2194 | 151.77 | 23.2569
26 | Belsgrove Stream | RS26S900008 |  | Chloride (mg/l Cl) | 13 | 17.13 | 20.0623 | 24.82 | 2.1447
26 | Belsgrove Stream | RS26S900008 |  | Conductivity @20°C (µS/cm) | 13 | 202 | 289.8462 | 342 | 42.9454
26 | Belsgrove Stream | RS26S900008 |  | pH | 12 | 7.3 | 7.7642 | 8.15 | 0.27907
26 | Belsgrove Stream | RS26S900008 |  | Temperature °C | 12 | 10.6 | 13.5833 | 16.2 | 2.1392
26 | Belsgrove Stream | RS26S900008 |  | Total Hardness (mg/l CaCO3) | 13 | 94.7 | 133.2846 | 159.5 | 19.253
26 | Belsgrove Stream | RS26S900008 |  | True Colour (Hazen) | 13 | 33 | 64.3846 | 114 | 25.4871
26 | Belsgrove Stream | RS26S900008 |  | Nitrate (mg/l N) | 13 | 0.714 | 1.6571 | 4.073 | 0.93078
26 | Belsgrove Stream | RS26S900008 |  | Nitrite (mg/l N) | 13 | 0.02 | 0.021231 | 0.0264 | 0.0023722
26 | Belsgrove Stream | RS26S900008 |  | ortho-Phosphate (mg/l P) | 13 | 0.011 | 0.033846 | 0.088 | 0.020297
26 | Belsgrove Stream | RS26S900008 |  | Total Oxidised Nitrogen (mg/l N) | 13 | 0.72 | 1.6669 | 4.08 | 0.93198
26 | Belsgrove Stream | RS26S900008 |  | Ammonia-Total (mg/l N) | 13 | 0.023 | 0.084615 | 0.41 | 0.10047
26 | Belsgrove Stream | RS26S900008 |  | BOD - 5 days (Total) (mg/l O2) | 13 | 2 | 2.1538 | 3 | 0.37553
26 | Belsgrove Stream | RS26S900008 |  | Dissolved Oxygen (mg/l) | 9 | 8.9 | 10.0011 | 11.8 | 0.88843
26 | Belsgrove Stream
26 | Yellow (Castlepollard) | RS26Y020100 | Br N of Milltown | [6 empty] | 246394 | 266808
26 | Yellow (Castlepollard) | RS26Y020100 |  | Alkalinity-total (mg/l HCO3) | 36 | 296 | 318.7842 | 338.21 | 10.3589
26 | Yellow (Castlepollard) | RS26Y020100 |  | Chloride (mg/l Cl) | 36 | 13.98 | 16.87 | 23.1 | 1.8583
26 | Yellow (Castlepollard) | RS26Y020100 |  | Conductivity @25°C (µS/cm) | 36 | 318 | 668.7222 | 706 | 65.429
26 | Yellow (Castlepollard) | RS26Y020100 |  | pH | 36 | 7.545 | 7.8359 | 8.3 | 0.15898
26 | Yellow (Castlepollard) | RS26Y020100 |  | Temperature °C | 36 | 6.1 | 11.0303 | 16.4 | 3.1859
26 | Yellow (Castlepollard) | RS26Y020100 |  | Total Hardness (mg/l CaCO3) | 36 | 238.7 | 342.6444 | 445.5 | 30.6981
26 | Yellow (Castlepollard) | RS26Y020100 |  | True Colour (Hazen) | 36 | 11 | 28.6944 | 91 | 17.0341
26 | Yellow (Castlepollard) | RS26Y020100 |  | Nitrate (mg/l N) | 35 | 1.381 | 2.7561 | 4.078 | 0.58624
26 | Yellow (Castlepollard) | RS26Y020100 |  | Nitrite (mg/l N) | 36 | 0.007 | 0.017056 | 0.034 | 0.0061036
26 | Yellow (Castlepollard) | RS26Y020100 |  | ortho-Phosphate (mg/l P) | 36 | 0.009 | 0.032667 | 0.056 | 0.012617
26 | Yellow (Castlepollard) | RS26Y020100 |  | Total Oxidised Nitrogen (mg/l N) | 36 | 1.391 | 2.7372 | 4.09 | 0.61665
26 | Yellow (Castlepollard) | RS26Y020100 |  | Ammonia-Total (mg/l N) | 36 | 0.019 | 0.045111 | 0.121 | 0.023394
26 | Yellow (Castlepollard) | RS26Y020100 |  | BOD - 5 days (Total) (mg/l O2) | 36 | 0.64 | 1.2456 | 3.4 | 0.48957
26 | Yellow (Castlepollard) | RS26Y020100 |  | Dissolved Oxygen (% Saturation) | 35 | 54.6 | 94.2083 | 127.1 | 14.0704
26 | Yellow (Castlepollard) | RS26Y020100 |  | Dissolved Oxygen (mg/l) | 27 | 5.88 | 9.9741 | 13.62 | 1.7682
26 | Yellow (Castlepollard)
26 | Yellow (Castlepollard) | RS26Y020250 | Kiltoom Br (2nd Br u/s lake) | [6 empty] | 243696 | 269136
26 | Yellow (Castlepollard) | RS26Y020250 |  | Alkalinity-total (mg/l HCO3) | 36 | 248.57 | 314.3967 | 338 | 18.4572
26 | Yellow (Castlepollard) | RS26Y020250 |  | Chloride (mg/l Cl) | 36 | 12.4 | 17.7878 | 21.5 | 1.6727
26 | Yellow (Castlepollard) | RS26Y020250 |  | Conductivity @25°C (µS/cm) | 36 | 481 | 671.4167 | 711 | 50.6514
26 | Yellow (Castlepollard) | RS26Y020250 |  | pH | 36 | 7.48 | 7.8096 | 8.01 | 0.13543
26 | Yellow (Castlepollard) | RS26Y020250 |  | Temperature °C | 36 | 6.1 | 10.4944 | 15 | 2.9861
26 | Yellow (Castlepollard) | RS26Y020250 |  | Total Hardness (mg/l CaCO3) | 36 | 285.2 | 344.05 | 460.7 | 27.5139
26 | Yellow (Castlepollard) | RS26Y020250 |  | True Colour (Hazen) | 36 | 17 | 49.1944 | 169 | 33.3311
26 | Yellow (Castlepollard) | RS26Y020250 |  | Nitrate (mg/l N) | 35 | 1.536 | 2.6898 | 4.159 | 0.6125
26 | Yellow (Castlepollard) | RS26Y020250 |  | Nitrite (mg/l N) | 36 | 0.007 | 0.015194 | 0.031 | 0.0059176
26 | Yellow (Castlepollard) | RS26Y020250 |  | ortho-Phosphate (mg/l P) | 36 | 0.007 | 0.032528 | 0.084 | 0.014947
26 | Yellow (Castlepollard) | RS26Y020250 |  | Total Oxidised Nitrogen (mg/l N) | 36 | 1.448 | 2.6702 | 4.171 | 0.63995
26 | Yellow (Castlepollard) | RS26Y020250 |  | Ammonia-Total (mg/l N) | 36 | 0.024 | 0.073972 | 0.466 | 0.083281
26 | Yellow (Castlepollard) | RS26Y020250 |  | BOD - 5 days (Total) (mg/l O2) | 36 | 0.39 | 1.1903 | 2.95 | 0.4406
26 | Yellow (Castlepollard) | RS26Y020250 |  | Dissolved Oxygen (% Saturation) | 35 | 61.8 | 86.8714 | 112.5 | 11.5564
26 | Yellow (Castlepollard) | RS26Y020250 |  | Dissolved Oxygen (mg/l) | 27 | 6.69 | 11.727 | 69.4 | 11.6349
26 | Yellow (Castlepollard)
27 | Broadford | RS27B020300 | Just u/s South Branch confl | [6 empty] | 161045 | 172072
27 | Broadford | RS27B020300 |  | Alkalinity-total (mg/l CaCO3) | 7 | 54 | 66.5714 | 88 | 10.937
27 | Broadford | RS27B020300 |  | Alkalinity-total (mg/l HCO3) | 19 | 25.34 | 48.7467 | 88.74 | 14.6506
27 | Broadford | RS27B020300 |  | Chloride (mg/l Cl) | 28 | 9.28 | 13.5937 | 17.51 | 2.1554
27 | Broadford | RS27B020300 |  | Conductivity @20°C (µS/cm) | 9 | 154 | 180.4444 | 206 | 17.2635
27 | Broadford | RS27B020300 |  | Conductivity @25°C (µS/cm) | 19 | 110 | 151.2632 | 238 | 26.4845
27 | Broadford | RS27B020300 |  | pH | 28 | 6.895 | 7.6902 | 8.66 | 0.43005
27 | Broadford | RS27B020300 |  | Temperature °C | 28 | 7.5 | 11.7889 | 19.6 | 3.3159
27 | Broadford | RS27B020300 |  | Total Hardness (mg/l CaCO3) | 23 | 12 | 69.8739 | 144 | 28.783
27 | Broadford | RS27B020300 |  | True Colour (Hazen) | 28 | 1 | 29.6071 | 146 | 27.8679
27 | Broadford | RS27B020300 |  | Nitrate (mg/l N) | 28 | 0.393 | 1.146 | 1.757 | 0.39476
27 | Broadford | RS27B020300 |  | Nitrite (mg/l N) | 28 | 0 | 0.0016714 | 0.0094 | 0.0022266
27 | Broadford | RS27B020300 |  | ortho-Phosphate (mg/l P) | 28 | 0 | 0.00825 | 0.034 | 0.0075308
27 | Broadford | RS27B020300 |  | Total Oxidised Nitrogen (mg/l N) | 28 | 0.393 | 1.1475 | 1.76 | 0.39506
27 | Broadford | RS27B020300 |  | Ammonia-Total (mg/l N) | 28 | 0 | 0.036321 | 0.28 | 0.05441
27 | Broadford | RS27B020300 |  | BOD - 5 days (Total) (mg/l O2) | 28 | 0.78 | 1.4721 | 2.12 | 0.46275
27 | Broadford | RS27B020300 |  | Dissolved Oxygen (% Saturation) | 24 | 82.9 | 98.1958 | 124.2 | 9.8502
27 | Broadford | RS27B020300 |  | Dissolved Oxygen (mg/l) | 25 | 8.04 | 10.3368 | 12.54 | 1.0958
27 | Broadford
27 | Broadford | RS27B020800 | Bridge u/s Doon Lough | [6 empty] | 155663 | 173446
27 | Broadford | RS27B020800 |  | Alkalinity-total (mg/l CaCO3) | 34 | 25 | 69.5588 | 293 | 43.3416
27 | Broadford | RS27B020800 |  | Chloride (mg/l Cl) | 35 | 1.94 | 13.8837 | 20.1 | 3.1133
27 | Broadford | RS27B020800 |  | Conductivity @20°C (µS/cm) | 7 | 130.9 | 165.8714 | 249 | 43.2345
27 | Broadford | RS27B020800 |  | Conductivity @25°C (µS/cm) | 28 | 115 | 190.6429 | 260 | 33.3968
27 | Broadford | RS27B020800 |  | pH | 35 | 7 | 7.5171 | 8.1 | 0.27783
27 | Broadford | RS27B020800 |  | Sulphate mg/l | 31 | 3.4 | 6.5897 | 19 | 2.7441
27 | Broadford | RS27B020800 |  | Temperature °C | 34 | 4.9 | 10.7676 | 19.7 | 3.7194
27 | Broadford | RS27B020800 |  | Total Hardness (mg/l CaCO3) | 33 | 29.3 | 64.1061 | 102 | 16.7072
27 | Broadford | RS27B020800 |  | Total Organic Carbon mg/l | 27 | 2.19 | 4.6763 | 11.2 | 1.944
27 | Broadford | RS27B020800 |  | True Colour (Hazen) | 35 | 1 | 22.9714 | 71 | 17.7822
27 | Broadford | RS27B020800 |  | Nitrate (mg/l NO3) | 28 | 2.49 | 5.2029 | 13.4 | 2.0426
27 | Broadford | RS27B020800 |  | Nitrite (mg/l N) | 32 | 0.0025 | 0.0091406 | 0.01 | 0.0023426
27 | Broadford | RS27B020800 |  | ortho-Phosphate (mg/l P) | 32 | 0.0025 | 0.0089219 | 0.024 | 0.0063755
27 | Broadford | RS27B020800 |  | Silica (mg/l SiO2) | 4 | 4.583 | 5.833 | 6.88 | 1.15
27 | Broadford | RS27B020800 |  | Total Oxidised Nitrogen (mg/l N) | 35 | 0.58 | 1.5843 | 15 | 2.3804
27 | Broadford | RS27B020800 |  | Ammonia-Total (mg/l N) | 35 | 0.0025 | 0.047471 | 0.172 | 0.04573
27 | Broadford | RS27B020800 |  | BOD - 5 days (Total) (mg/l O2) | 22 | 0.5 | 1.0591 | 4.5 | 0.93943
27 | Broadford | RS27B020800 |  | BOD(2d <5°C+5d incub. 20°C) (mg/l O2) | 9 | 0.5 | 0.95556 | 1.9 | 0.50028
27 | Broadford | RS27B020800 |  | Dissolved Oxygen (% Saturation) | 33 | 69.2 | 94.5455 | 109 | 8.0136
27 | Broadford | RS27B020800 |  | Dissolved Oxygen (mg/l) | 34 | 7.05 | 10.5074 | 13.6 | 1.3347
27 | Broadford
27 | Clareen (Fergus) | RS27C060600 | Clareen Bridge | [6 empty] | 131222 | 169578
27 | Clareen (Fergus) | RS27C060600 |  | Alkalinity-total (mg/l CaCO3) | 5 | 124 | 161.2 | 188 | 24.6414
27 | Clareen (Fergus) | RS27C060600 |  | Alkalinity-total (mg/l HCO3) | 20 | 81.84 | 155.1999 | 222 | 43.0619
27 | Clareen (Fergus) | RS27C060600 |  | Chloride (mg/l Cl) | 28 | 15.65 | 26.3154 | 37.79 | 4.9207
27 | Clareen (Fergus) | RS27C060600 |  | Conductivity @20°C (µS/cm) | 8 | 273 | 348.875 | 416 | 59.6093
27 | Clareen (Fergus) | RS27C060600 |  | Conductivity @25°C (µS/cm) | 20 | 216 | 417.5 | 589 | 99.9107
27 | Clareen (Fergus) | RS27C060600 |  | pH | 28 | 7.25 | 7.6629 | 7.99 | 0.17161
27 | Clareen (Fergus) | RS27C060600 |  | Temperature °C | 28 | 4 | 11.6321 | 16.8 | 3.9219
27 | Clareen (Fergus) | RS27C060600 |  | Total Hardness (mg/l CaCO3) | 25 | 22 | 173.312 | 286 | 58.8009
27 | Clareen (Fergus) | RS27C060600 |  | True Colour (Hazen) | 28 | 24 | 64.9286 | 149 | 32.142
27 | Clareen (Fergus) | RS27C060600 |  | Nitrate (mg/l N) | 28 | 0.036 | 0.66693 | 1.864 | 0.35991
27 | Clareen (Fergus) | RS27C060600 |  | Nitrite (mg/l N) | 28 | 0.0012 | 0.0097893 | 0.0371 | 0.007467
27 | Clareen (Fergus) | RS27C060600 |  | ortho-Phosphate (mg/l P) | 28 | 0.001 | 0.031786 | 0.08 | 0.017015
27 | Clareen (Fergus) | RS27C060600 |  | Total Oxidised Nitrogen (mg/l N) | 28 | 0.036 | 0.64361 | 1.879 | 0.39622
27 | Clareen (Fergus) | RS27C060600 |  | Ammonia-Total (mg/l N) | 28 | 0.006 | 0.063393 | 0.23 | 0.057464
27 | Clareen (Fergus) | RS27C060600 |  | BOD - 5 days (Total) (mg/l O2) | 28 | 1 | 2.3746 | 11.5 | 1.9404
27 | Clareen (Fergus) | RS27C060600 |  | Dissolved Oxygen (% Saturation) | 25 | 65.4 | 82.54 | 100.8 | 8.7411
27 | Clareen (Fergus) | RS27C060600 |  | Dissolved Oxygen (mg/l) | 24 | 6.42 | 9.1767 | 11.46 | 1.3995
27 | Clareen (Fergus)
27 | Doonaha | RS27D010100 | Bridge N.E. of Doonaha | [6 empty] | 89130 | 153901
27 | Doonaha | RS27D010100 |  | Alkalinity-total (mg/l CaCO3) | 6 | 42 | 79.6667 | 116 | 29.0769
27 | Doonaha | RS27D010100 |  | Alkalinity-total (mg/l HCO3) | 19 | 49.73 | 102.6263 | 174 | 32.4025
27 | Doonaha | RS27D010100 |  | Chloride (mg/l Cl) | 28 | 48.88 | 67.8535 | 89.5 | 11.3639
27 | Doonaha | RS27D010100 |  | Conductivity @20°C (µS/cm) | 9 | 121 | 318.4444 | 459 | 98.7156
27 | Doonaha | RS27D010100 |  | Conductivity @25°C (µS/cm) | 19 | 258 | 458.9474 | 581 | 74.8951
27 | Doonaha | RS27D010100 |  | pH | 28 | 6.12 | 7.7303 | 8.31 | 0.42781
27 | Doonaha | RS27D010100 |  | Temperature °C | 28 | 4.4 | 11.3996 | 17.8 | 3.5754
27 | Doonaha | RS27D010100 |  | Total Hardness (mg/l CaCO3) | 22 | 32 | 133.3959 | 226 | 39.1809
27 | Doonaha | RS27D010100 |  | True Colour (Hazen) | 28 | 156 | 255.0714 | 362 | 58.4668
27 | Doonaha | RS27D010100 |  | Nitrate (mg/l N) | 28 | 0.011 | 0.6509 | 2.321 | 0.51097
27 | Doonaha | RS27D010100 |  | Nitrite (mg/l N) | 28 | 0 | 0.010166 | 0.101 | 0.022201
27 | Doonaha | RS27D010100 |  | ortho-Phosphate (mg/l P) | 28 | 0.02 | 0.14071 | 0.351 | 0.077759
27 | Doonaha | RS27D010100 |  | Total Oxidised Nitrogen (mg/l N) | 28 | 0.03 | 0.66058 | 2.388 | 0.52573
27 | Doonaha | RS27D010100 |  | Ammonia-Total (mg/l N) | 28 | 0.002 | 0.10596 | 0.594 | 0.14723
27 | Doonaha | RS27D010100 |  | BOD - 5 days (Total) (mg/l O2) | 28 | 1.61 | 2.7165 | 6.7 | 1.2538
27 | Doonaha | RS27D010100 |  | Dissolved Oxygen (% Saturation) | 25 | 81.9 | 94.6072 | 110.4 | 6.4874
27 | Doonaha | RS27D010100 |  | Dissolved Oxygen (mg/l) | 24 | 7.88 | 10.5292 | 12.72 | 1.2652
27 | Doonaha
27 | Fergus | RS27F010100 | Poplar Bridge | [6 empty] | 127075 | 191255
27 | Fergus | RS27F010100 |  | Alkalinity-total (mg/l CaCO3) | 40 | 119 | 186.6 | 252 | 30.2763
27 | Fergus | RS27F010100 |  | Alkalinity-total (mg/l HCO3) | 19 | 122.83 | 192.6142 | 250 | 35.8736
27 | Fergus | RS27F010100 |  | Chloride (mg/l Cl) | 72 | 10.31 | 20.4321 | 36 | 5.7176
27 | Fergus | RS27F010100 |  | Conductivity @20°C (µS/cm) | 30 | 231 | 380.9667 | 512 | 67.9353
27 | Fergus | RS27F010100 |  | Conductivity @25°C (µS/cm) | 42 | 319 | 432 | 530 | 55.7039
27 | Fergus | RS27F010100 |  | pH | 71 | 6.59 | 7.6332 | 8.1 | 0.26692
27 | Fergus | RS27F010100 |  | Sulphate mg/l | 23 | 3.68 | 5.8183 | 11.92 | 1.8884
27 | Fergus | RS27F010100 |  | Temperature °C | 69 | 5.9 | 10.8145 | 19.7 | 2.5404
27 | Fergus | RS27F010100 |  | Total Hardness (mg/l CaCO3) | 58 | 20 | 186.8638 | 280 | 40.6127
27 | Fergus | RS27F010100 |  | Total Organic Carbon mg/l | 22 | 4.02 | 6.6995 | 11.6 | 1.9614
27 | Fergus | RS27F010100 |  | True Colour (Hazen) | 69 | 8 | 34.7928 | 121 | 25.2595
27 | Fergus | RS27F010100 |  | Nitrate (mg/l N) | 36 | 0.08 | 0.83003 | 1.84 | 0.3809
27 | Fergus | RS27F010100 |  | Nitrate (mg/l NO3) | 22 | 1.85 | 3.85 | 6.56 | 1.1627
27 | Fergus | RS27F010100 |  | Nitrite (mg/l N) | 70 | 0 | 0.0065671 | 0.036 | 0.0066482
27 | Fergus | RS27F010100 |  | ortho-Phosphate (mg/l P) | 70 | 0.001 | 0.032543 | 0.169 | 0.021368
27 | Fergus | RS27F010100 |  | Total Nitrogen (mg/l N) | 45 | 0.06 | 2.2582 | 7 | 2.3002
27 | Fergus | RS27F010100 |  | Total Oxidised Nitrogen (mg/l N) | 66 | 0.08 | 0.80474 | 1.83 | 0.35741
27 | Fergus | RS27F010100 |  | Total Phosphorus (mg/l P) | 51 | 0.015 | 0.24165 | 2 | 0.55121
27 | Fergus | RS27F010100 |  | Ammonia-Total (mg/l N) | 71 | 0 | 0.050725 | 1.43 | 0.1703
27 | Fergus | RS27F010100 |  | BOD - 5 days (Total) (mg/l O2) | 59 | 0.5 | 1.3388 | 7.72 | 1.0482
27 | Fergus | RS27F010100 |  | BOD(2d <5°C+5d incub. 20°C) (mg/l O2) | 9 | 0.5 | 1.6611 | 8.75 | 2.6849
27 | Fergus | RS27F010100 |  | Dissolved Oxygen (% Saturation) | 58 | 65.4 | 89.8378 | 122 | 10.4334
27 | Fergus | RS27F010100 |  | Dissolved Oxygen (mg/l) | 61 | 6.4 | 9.7836 | 12.1 | 1.2957
27 | Fergus | RS27F010100 |  | Dissolved Oxygen (% Saturation) | 5 | 104.7 | 115.46 | 123.8 | 7.3368
27 | Fergus | RS27F010100 |  | Suspended Solids (mg/l) | 58 | 0.6 | 4.0914 | 72.8 | 9.3768
27 | Fergus
27 | Fergus | RS27F010200 | Riverstown Bridge | [6 empty] | 126728 | 188773
27 | Fergus | RS27F010200 |  | Alkalinity-total (mg/l CaCO3) | 8 | 150 | 173.25 | 212 | 18.5145
27 | Fergus | RS27F010200 |  | Alkalinity-total (mg/l HCO3) | 20 | 125.97 | 161.7064 | 189.58 | 18.4763
27 | Fergus | RS27F010200 |  | Chloride (mg/l Cl) | 36 | 11.268 | 22.2426 | 30.83 | 5.6694
27 | Fergus | RS27F010200 |  | Conductivity @20°C (µS/cm) | 16 | 263 | 373.125 | 421 | 36.1255
27 | Fergus | RS27F010200 |  | Conductivity @25°C (µS/cm) | 20 | 347 | 382 | 420 | 23.0011
27 | Fergus | RS27F010200 |  | pH | 36 | 7.6 | 8.0742 | 8.65 | 0.21934
27 | Fergus | RS27F010200 |  | Temperature °C | 36 | 4.9 | 11.8778 | 21.4 | 4.3112
27 | Fergus | RS27F010200 |  | Total Hardness (mg/l CaCO3) | 25 | 24 | 167.684 | 210 | 34.8906
27 | Fergus | RS27F010200 |  | True Colour (Hazen) | 36 | 12 | 33.2472 | 81 | 14.749
27 | Fergus | RS27F010200 |  | Nitrate (mg/l N) | 36 | 0.013 | 0.51854 | 1.38 | 0.30799
27 | Fergus | RS27F010200 |  | Nitrite (mg/l N) | 36 | 0 | 0.0064056 | 0.013 | 0.0040284
27 | Fergus | RS27F010200 |  | ortho-Phosphate (mg/l P) | 36 | 0 | 0.018194 | 0.062 | 0.015239
27 | Fergus | RS27F010200 |  | Total Oxidised Nitrogen (mg/l N) | 31 | 0.06 | 0.49303 | 1.041 | 0.23586
27 | Fergus | RS27F010200 |  | Ammonia-Total (mg/l N) | 36 | 0 | 0.038139 | 0.33 | 0.053972
27 | Fergus | RS27F010200 |  | BOD - 5 days (Total) (mg/l O2) | 35 | 0.21 | 1.6474 | 3 | 0.60737
27 | Fergus | RS27F010200 |  | Dissolved Oxygen (% Saturation) | 24 | 85.9 | 98.8329 | 124.2 | 9.7497
27 | Fergus | RS27F010200 |  | Dissolved Oxygen (mg/l) | 29 | 8.48 | 10.4441 | 11.94 | 0.91422
27 | Fergus | RS27F010200 |  | Dissolved Oxygen (% Saturation) | 5 | 101.9 | 121.98 | 137.6 | 12.8046
27 | Fergus | RS27F010200 |  | Suspended Solids (mg/l) | 31 | 0.3 | 2.9032 | 15 | 3.2517
27 | Fergus
27 | Fergus | RS27F010300 | Bridge in Corofin | [6 empty] | 128653 | 188589
27 | Fergus | RS27F010300 |  | Alkalinity-total (mg/l CaCO3) | 8 | 142 | 174.5 | 210 | 22.2903
27 | Fergus | RS27F010300 |  | Alkalinity-total (mg/l HCO3) | 18 | 127.44 | 163.3881 | 196.35 | 16.7166
27 | Fergus | RS27F010300 |  | Chloride (mg/l Cl) | 34 | 11.989 | 22.8464 | 41.2 | 6.4439
27 | Fergus | RS27F010300 |  | Conductivity @20°C (µS/cm) | 16 | 334 | 375.4375 | 418 | 18.5399
27 | Fergus | RS27F010300 |  | Conductivity @25°C (µS/cm) | 18 | 348 | 384.3333 | 424 | 24.7648
27 | Fergus | RS27F010300 |  | pH | 34 | 7.65 | 8.0115 | 8.33 | 0.17005
27 | Fergus | RS27F010300 |  | Temperature °C | 34 | 5.1 | 12.0824 | 21.6 | 4.3995
27 | Fergus | RS27F010300 |  | Total Hardness (mg/l CaCO3) | 24 | 24 | 173.3667 | 222 | 39.8282
27 | Fergus | RS27F010300 |  | True Colour (Hazen) | 34 | 14 | 39.7441 | 88 | 17.6016
27 | Fergus | RS27F010300 |  | Nitrate (mg/l N) | 34 | 0.086 | 0.54225 | 1.54 | 0.33155
27 | Fergus | RS27F010300 |  | Nitrite (mg/l N) | 34 | 0 | 0.0065235 | 0.013 | 0.0039691
27 | Fergus | RS27F010300 |  | ortho-Phosphate (mg/l P) | 34 | 0.001 | 0.017824 | 0.06 | 0.013997
27 | Fergus | RS27F010300 |  | Total Oxidised Nitrogen (mg/l N) | 29 | 0.09 | 0.47097 | 1.154 | 0.26248
27 | Fergus | RS27F010300 |  | Ammonia-Total (mg/l N) | 34 | 0 | 0.039971 | 0.35 | 0.05857
27 | Fergus | RS27F010300 |  | BOD - 5 days (Total) (mg/l O2) | 33 | 0.76 | 1.6979 | 2.64 | 0.41546
27 | Fergus | RS27F010300 |  | Dissolved Oxygen (% Saturation) | 22 | 84.2 | 96.4318 | 123.4 | 9.549
27 | Fergus | RS27F010300 |  | Dissolved Oxygen (mg/l) | 27 | 8.47 | 10.1489 | 11.76 | 1.0077
27 | Fergus | RS27F010300 |  | Dissolved Oxygen (% Saturation) | 5 | 102 | 117.24 | 129.7 | 10.1967
27 | Fergus | RS27F010300 |  | Suspended Solids (mg/l) | 29 | 0.3 | 3.2483 | 21 | 3.8225
27 | Fergus
27 | Fergus | RS27F010400 | Addroon Bridge | [6 empty] | 135942 | 187842
27 | Fergus | RS27F010400 |  | Alkalinity-total (mg/l CaCO3) | 8 | 172 | 196.25 | 212 | 13.199
27 | Fergus | RS27F010400 |  | Alkalinity-total (mg/l HCO3) | 19 | 127.37 | 165.4242 | 199.62 | 17.9419
27 | Fergus | RS27F010400 |  | Chloride (mg/l Cl) | 35 | 13.11 | 22.5867 | 32.1 | 5.0661
27 | Fergus | RS27F010400 |  | Conductivity @20°C (µS/cm) | 16 | 369 | 404.75 | 488 | 32.1693
27 | Fergus | RS27F010400 |  | Conductivity @25°C (µS/cm) | 19 | 348 | 392.2632 | 438 | 25.7506
27 | Fergus | RS27F010400 |  | pH | 35 | 7.69 | 8.0025 | 8.49 | 0.16878
27 | Fergus | RS27F010400 |  | Temperature °C | 35 | 4.1 | 11.7229 | 21.3 | 4.7666
27 | Fergus | RS27F010400 |  | Total Hardness (mg/l CaCO3) | 24 | 24 | 176.0458 | 218 | 37.8638
27 | Fergus | RS27F010400 |  | True Colour (Hazen) | 35 | 16 | 34.5029 | 71 | 14.2238
27 | Fergus | RS27F010400 |  | Nitrate (mg/l N) | 35 | 0.011 | 0.3767 | 1.39 | 0.33519
27 | Fergus | RS27F010400 |  | Nitrite (mg/l N) | 35 | 0 | 0.0060057 | 0.015 | 0.0042565
27 | Fergus | RS27F010400 |  | ortho-Phosphate (mg/l P) | 35 | 0.001 | 0.026943 | 0.563 | 0.093919
27 | Fergus | RS27F010400 |  | Total Oxidised Nitrogen (mg/l N) | 30 | 0.02 | 0.34693 | 1.106 | 0.28194
27 | Fergus | RS27F010400 |  | Ammonia-Total (mg/l N) | 35 | 0 | 0.046857 | 0.44 | 0.07358
27 | Fergus | RS27F010400 |  | BOD - 5 days (Total) (mg/l O2) | 34 | 0.13 | 1.8459 | 4.36 | 0.65561
27 | Fergus | RS27F010400 |  | Dissolved Oxygen (% Saturation) | 23 | 75.9 | 92.2609 | 109.7 | 8.1645
27 | Fergus | RS27F010400 |  | Dissolved Oxygen (mg/l) | 28 | 7.8 | 9.78 | 11.94 | 1.1979
27 | Fergus | RS27F010400 |  | Dissolved Oxygen (% Saturation) | 5 | 101.3 | 116.58 | 125.1 | 9.674
27 | Fergus | RS27F010400 |  | Suspended Solids (mg/l) | 30 | 0.7 | 2.64 | 13 | 2.4453
27 | Fergus
27 | Fergus | RS27F010500 | Nutfield Bridge | [6 empty] | 134326 | 183301
27 | Fergus | RS27F010500 |  | Alkalinity-total (mg/l CaCO3) | 8 | 38 | 181.25 | 214 | 58.758
27 | Fergus | RS27F010500 |  | Alkalinity-total (mg/l HCO3) | 19 | 134.64 | 168.5284 | 192.22 | 15.9303
27 | Fergus | RS27F010500 |  | Chloride (mg/l Cl) | 36 | 13.89 | 22.9012 | 31.5 | 4.656
27 | Fergus | RS27F010500 |  | Conductivity @20°C (µS/cm) | 16 | 379 | 411.5625 | 475 | 27.085
27 | Fergus | RS27F010500 |  | Conductivity @25°C (µS/cm) | 20 | 356 | 396.7 | 434 | 23.5866
27 | Fergus | RS27F010500 |  | pH | 36 | 7.09 | 7.9503 | 8.24 | 0.22406
27 | Fergus | RS27F010500 |  | Temperature °C | 36 | 3.7 | 11.9944 | 21.9 | 5.004
27 | Fergus | RS27F010500 |  | Total Hardness (mg/l CaCO3) | 24 | 24 | 175.4604 | 252 | 52.1317
27 | Fergus | RS27F010500 |  | True Colour (Hazen) | 35 | 11 | 34.4943 | 69 | 13.5929
27 | Fergus | RS27F010500 |  | Nitrate (mg/l N) | 36 | 0 | 0.36659 | 1.4 | 0.32334
27 | Fergus | RS27F010500 |  | Nitrite (mg/l N) | 36 | 0 | 0.0057 | 0.013 | 0.0041158
27 | Fergus | RS27F010500 |  | ortho-Phosphate (mg/l P) | 36 | 0 | 0.019056 | 0.307 | 0.051283
27 | Fergus | RS27F010500 |  | Total Oxidised Nitrogen (mg/l N) | 31 | 0 | 0.30765 | 0.982 | 0.26165
27 | Fergus | RS27F010500 |  | Ammonia-Total (mg/l N) | 36 | 0 | 0.04225 | 0.31 | 0.052434
27 | Fergus | RS27F010500 |  | BOD - 5 days (Total) (mg/l O2) | 35 | 0.9 | 1.6657 | 2.4 | 0.4346
27 | Fergus | RS27F010500 |  | Dissolved Oxygen (% Saturation) | 25 | 65.5 | 89.6036 | 104 | 8.693
27 | Fergus | RS27F010500 |  | Dissolved Oxygen (mg/l) | 29 | 7.3 | 9.4186 | 12.07 | 1.295
27 | Fergus | RS27F010500 |  | Dissolved Oxygen (% Saturation) | 5 | 101.2 | 112.96 | 119.1 | 7.4614
27 | Fergus | RS27F010500 |  | Suspended Solids (mg/l) | 27 | 0.3 | 1.6593 | 4 | 0.84683
27 | Fergus
27 | Fergus | RS27F010600 | Drehidnagower Bridge | [6 empty] | 133017 | 178654
27 | Fergus | RS27F010600 |  | Alkalinity-total (mg/l CaCO3) | 8 | 168 | 199 | 216 | 19.2725
27 | Fergus | RS27F010600 |  | Chloride (mg/l Cl) | 16 | 2.667 | 19.4431 | 27.023 | 5.8525
27 | Fergus | RS27F010600 |  | Conductivity @20°C (µS/cm) | 16 | 389 | 435.75 | 650 | 60.8512
27 | Fergus | RS27F010600 |  | pH | 16 | 7.63 | 7.9588 | 8.3 | 0.18352
27 | Fergus | RS27F010600 |  | Temperature °C | 14 | 5.6 | 9.5143 | 15.8 | 3.3738
27 | Fergus | RS27F010600 |  | Total Hardness (mg/l CaCO3) | 6 | 28 | 190.3333 | 270 | 84.3366
27 | Fergus | RS27F010600 |  | True Colour (Hazen) | 16 | 15 | 31.8563 | 50 | 11.6379
27 | Fergus | RS27F010600 |  | Nitrate (mg/l N) | 16 | 0.05 | 0.47994 | 1.62 | 0.42104
27 | Fergus | RS27F010600 |  | Nitrite (mg/l N) | 16 | 0.0003 | 0.007475 | 0.013 | 0.0051769
27 | Fergus | RS27F010600 |  | ortho-Phosphate (mg/l P) | 16 | 0.001 | 0.017625 | 0.053 | 0.016548
27 | Fergus | RS27F010600 |  | Total Oxidised Nitrogen (mg/l N) | 11 | 0.001 | 0.42173 | 1.62 | 0.42969
27 | Fergus | RS27F010600 |  | Ammonia-Total (mg/l N) | 16 | 0.007 | 0.060906 | 0.41 | 0.098915
27 | Fergus | RS27F010600 |  | BOD - 5 days (Total) (mg/l O2) | 15 | 2 | 2 | 2 | 0
27 | Fergus | RS27F010600 |  | Dissolved Oxygen (% Saturation) | 5 | 88.3 | 94.18 | 101.9 | 5.5729
27 | Fergus | RS27F010600 |  | Dissolved Oxygen (mg/l) | 11 | 7.5 | 9.9136 | 10.91 | 1.2907
27 | Fergus | RS27F010600 |  | Suspended Solids (mg/l) | 11 | 1 | 3.4364 | 7 | 2.1759
27 | Fergus
27 | Fergus | RS27F010700 | Bridge near Clonroad House | [6 empty] | 134487 | 177869
27 | Fergus | RS27F010700 |  | Alkalinity-total (mg/l CaCO3) | 40 | 117 | 176.1 | 277 | 26.5599
27 | Fergus | RS27F010700 |  | Alkalinity-total (mg/l HCO3) | 19 | 139.31 | 175.1758 | 210.5 | 16.3562
27 | Fergus | RS27F010700 |  | Chloride (mg/l Cl) | 69 | 14.25 | 22.0767 | 31.1 | 4.4552
27 | Fergus | RS27F010700 |  | Conductivity @20°C (µS/cm) | 34 | 216 | 350.6765 | 469 | 77.237
27 | Fergus | RS27F010700 |  | Conductivity @25°C (µS/cm) | 35 | 314 | 402.5714 | 460 | 34.3753
27 | Fergus | RS27F010700 |  | pH | 69 | 6.36 | 7.8017 | 8.3 | 0.26603
27 | Fergus | RS27F010700 |  | Sulphate mg/l | 20 | 4.21 | 7.2125 | 14.1 | 2.4082
27 | Fergus | RS27F010700 |  | Temperature °C | 63 | 4.2 | 11.6951 | 20.7 | 4.516
27 | Fergus | RS27F010700 |  | Total Hardness (mg/l CaCO3) | 56 | 24 | 178.1089 | 276 | 33.5824
27 | Fergus | RS27F010700 |  | Total Organic Carbon mg/l | 12 | 5.57 | 8.15 | 11.5 | 1.8848
27 | Fergus | RS27F010700 |  | True Colour (Hazen) | 68 | 3 | 36.0235 | 115 | 18.84
27 | Fergus | RS27F010700 |  | Nitrate (mg/l N) | 35 | 0.055 | 0.45934 | 1.33 | 0.34235
27 | Fergus | RS27F010700 |  | Nitrate (mg/l NO3) | 15 | 0.67 | 2.0187 | 4.58 | 1.0417
27 | Fergus | RS27F010700 |  | Nitrite (mg/l N) | 63 | 0 | 0.017159 | 0.634 | 0.079126
27 | Fergus | RS27F010700 |  | ortho-Phosphate (mg/l P) | 63 | 0.001 | 0.01604 | 0.074 | 0.014516
27 | Fergus | RS27F010700 |  | Silica (mg/l SiO2) | 5 | 2.214 | 3.0642 | 3.885 | 0.64672
27 | Fergus | RS27F010700 |  | Total Nitrogen (mg/l N) | 28 | 0.5 | 1.5045 | 7 | 1.6719
27 | Fergus | RS27F010700 |  | Total Oxidised Nitrogen (mg/l N) | 62 | 0.05 | 0.44373 | 1.52 | 0.31596
27 | Fergus | RS27F010700 |  | Total Phosphorus (mg/l P) | 32 | 0.005 | 0.066438 | 1 | 0.17155
27 | Fergus | RS27F010700 |  | Ammonia-Total (mg/l N) | 67 | 0.002 | 0.041187 | 0.4 | 0.055274
27 | Fergus | RS27F010700 |  | BOD - 5 days (Total) (mg/l O2) | 56 | 0.5 | 1.4377 | 8 | 1.0751
27 | Fergus | RS27F010700 |  | BOD(2d <5°C+5d incub. 20°C) (mg/l O2) | 6 | 0.5 | 1.3667 | 2.9 | 1.1361
27 | Fergus | RS27F010700 |  | Dissolved Oxygen (% Saturation) | 53 | 63 | 92.0038 | 136.6 | 12.3352
27 | Fergus | RS27F010700 |  | Dissolved Oxygen (mg/l) | 59 | 7.2 | 9.8942 | 13.3 | 1.4525
27 | Fergus | RS27F010700 |  | Dissolved Oxygen (% Saturation) | 5 | 109 | 120.02 | 127.9 | 8.1195
27 | Fergus | RS27F010700 |  | Suspended Solids (mg/l) | 56 | 0.3 | 3.4339 | 38 | 5.8076
27 | Fergus
27 | Fergus | RS27F010720 | Bridge S.W. of Doora | [6 empty] | 134888 | 176809
27 | Fergus | RS27F010720 |  | Alkalinity-total (mg/l CaCO3) | 8 | 184 | 200.75 | 228 | 13.562
27 | Fergus | RS27F010720 |  | Alkalinity-total (mg/l HCO3) | 19 | 123.9 | 169.9158 | 212.23 | 24.7355
27 | Fergus | RS27F010720 |  | Chloride (mg/l Cl) | 36 | 13.45 | 27.8436 | 100.2 | 14.5216
27 | Fergus | RS27F010720 |  | Conductivity @20°C (µS/cm) | 26 | 357 | 410.4615 | 465 | 30.86
27 | Fergus | RS27F010720 |  | Conductivity @25°C (µS/cm) | 20 | 271 | 466.55 | 1459 | 241.2226
27 | Fergus | RS27F010720 |  | pH | 46 | 7.46 | 7.8396 | 8.3 | 0.13936
27 | Fergus | RS27F010720 |  | Temperature °C | 46 | 4.9 | 12.0889 | 20.8 | 4.4399
27 | Fergus | RS27F010720 |  | Total Hardness (mg/l CaCO3) | 24 | 32 | 177.9304 | 246 | 53.6376
27 | Fergus | RS27F010720 |  | True Colour (Hazen) | 35 | 20 | 45.5571 | 140 | 24.5782
27 | Fergus | RS27F010720 |  | Nitrate (mg/l N) | 36 | 0.033 | 0.52936 | 1.306 | 0.32088
27 | Fergus | RS27F010720 |  | Nitrite (mg/l N) | 36 | 0.0003 | 0.0094639 | 0.023 | 0.0065177
27 | Fergus | RS27F010720 |  | ortho-Phosphate (µg/l P) | 45 | 0.001 | 5.781 | 90 | 16.2737
27 | Fergus | RS27F010720 |  | Total Nitrogen (mg/l N) | 10 | 0.765 | 0.9829 | 1.34 | 0.19062
27 | Fergus | RS27F010720 |  | Total Oxidised Nitrogen (mg/l N) | 41 | 0.037 | 0.45098 | 1.313 | 0.26062
27 | Fergus | RS27F010720 |  | Total Phosphorus (mg/l P) | 9 | 34 | 53.8889 | 87 | 18.4082
27 | Fergus | RS27F010720 |  | Ammonia-Total (mg/l N) | 46 | 0.007 | 0.15385 | 0.771 | 0.14269
27 | Fergus | RS27F010720 |  | BOD - 5 days (Total) (mg/l O2) | 45 | 1 | 2.1269 | 3.4 | 0.61914
27 | Fergus | RS27F010720 |  | Dissolved Oxygen (% Saturation) | 35 | 56.5 | 83.3854 | 101.4 | 9.6463
27 | Fergus | RS27F010720 |  | Dissolved Oxygen (mg/l) | 38 | 6.51 | 9.2429 | 11.7 | 1.4338
27 | Fergus | RS27F010720 |  | Dissolved Oxygen (% Saturation) | 5 | 100 | 111.1 | 130 | 12.8658
27 | Fergus | RS27F010720 |  | Suspended Solids (mg/l) | 41 | 0.2 | 4.9854 | 23.8 | 4.8179
27 | Fergus
27 | Fergus | RS27F010780 | W Br Clarecastle | [6 empty] | 135207 | 174238
27 | Fergus | RS27F010780 |  | Alkalinity-total (mg/l CaCO3) | 6 | 184 | 208.3333 | 228 | 14.3341
27 | Fergus | RS27F010780 |  | Alkalinity-total (mg/l HCO3) | 19 | 115.98 | 178.4268 | 286 | 36.8551
27 | Fergus | RS27F010780 |  | Chloride (mg/l Cl) | 36 | 13.33 | 198.1902 | 1680.4 | 367.2022
27 | Fergus | RS27F010780 |  | Conductivity @20°C (µS/cm) | 16 | 386 | 700.375 | 3600 | 787.3188
27 | Fergus | RS27F010780 |  | Conductivity @25°C (µS/cm) | 20 | 261 | 826.9 | 3160 | 909.9673
27 | Fergus | RS27F010780 |  | pH | 36 | 7.08 | 7.8136 | 8.2 | 0.20206
27 | Fergus | RS27F010780 |  | Temperature °C | 35 | 4.4 | 12.1683 | 21.1 | 4.5967
27 | Fergus | RS27F010780 |  | Total Hardness (mg/l CaCO3) | 21 | 121.1 | 243.1676 | 460 | 99.9487
27 | Fergus | RS27F010780 |  | True Colour (Hazen) | 35 | 21.6 | 49.4857 | 143 | 28.0847
27 | Fergus | RS27F010780 |  | Nitrate (mg/l N) | 36 | 0.067 | 0.54899 | 1.321 | 0.33729
27 | Fergus | RS27F010780 |  | Nitrite (mg/l N) | 36 | 0.0003 | 0.01645 | 0.063 | 0.014618
27 | Fergus | RS27F010780 |  | ortho-Phosphate (mg/l P) | 36 | 0.001 | 0.049833 | 0.411 | 0.069234
27 | Fergus | RS27F010780 |  | Total Oxidised Nitrogen (mg/l N) | 31 | 0.073 | 0.51574 | 1.329 | 0.3045
27 | Fergus | RS27F010780 |  | Ammonia-Total (mg/l N) | 36 | 0.007 | 0.19439 | 0.606 | 0.17477
27 | Fergus | RS27F010780 |  | BOD - 5 days (Total) (mg/l O2) | 35 | 1.3 | 2.0834 | 5 | 0.57087
27 | Fergus | RS27F010780 |  | Dissolved Oxygen (% Saturation) | 26 | 43.8 | 77.415 | 95 | 12.6383
27 | Fergus | RS27F010780 |  | Dissolved Oxygen (mg/l) | 27 | 4.23 | 8.7022 | 11.43 | 1.8777
27 | Fergus | RS27F010780 |  | Dissolved Oxygen (% Saturation) | 4 | 90.3 | 106.575 | 121.2 | 14.1634
27 | Fergus | RS27F010780 |  | Suspended Solids (mg/l) | 25 | 2 | 9.468 | 40 | 8.2338
27 | Fergus
27 | Fergus | RS27F010800 | Clarecastle Quay | [6 empty] | - | -
27 | Fergus | RS27F010800 |  | Alkalinity-total (mg/l HCO3) | 19 | 118 | 161.4474 | 204.3 | 23.7154
27 | Fergus | RS27F010800 |  | Chloride (mg/l Cl) | 19 | 13.23 | 24.5563 | 29.1 | 4.1936
27 | Fergus | RS27F010800 |  | Conductivity @25°C (µS/cm) | 19 | 286 | 388.6842 | 446 | 44.4248
27 | Fergus | RS27F010800 |  | pH | 19 | 7.67 | 7.9705 | 8.37 | 0.19072
27 | Fergus | RS27F010800 |  | Temperature °C | 19 | 6.4 | 14.2053 | 21.2 | 4.7139
27 | Fergus | RS27F010800 |  | Total Hardness (mg/l CaCO3) | 19 | 135.6 | 177.7789 | 214 | 24.2718
27 | Fergus | RS27F010800 |  | True Colour (Hazen) | 19 | 12 | 48.2105 | 120 | 24.8184
27 | Fergus | RS27F010800 |  | Nitrate (mg/l N) | 19 | 0.154 | 0.41921 | 1.185 | 0.28616
27 | Fergus | RS27F010800 |  | Nitrite (mg/l N) | 19 | 0 | 0.0045789 | 0.008 | 0.0022685
27 | Fergus | RS27F010800 |  | ortho-Phosphate (mg/l P) | 19 | 0.006 | 0.014211 | 0.053 | 0.010417
27 | Fergus | RS27F010800 |  | Total Oxidised Nitrogen (mg/l N) | 19 | 0.158 | 0.42374 | 1.19 | 0.28562
27 | Fergus | RS27F010800 |  | Ammonia-Total (mg/l N) | 19 | 0.006 | 0.031158 | 0.089 | 0.021027
27 | Fergus | RS27F010800 |  | BOD - 5 days (Total) (mg/l O2) | 19 | 0.9 | 1.5632 | 2.29 | 0.31547
27 | Fergus | RS27F010800 |  | Dissolved Oxygen (% Saturation) | 18 | 79 | 97.905 | 131.3 | 13.2877
27 | Fergus | RS27F010800 |  | Dissolved Oxygen (mg/l) | 17 | 8.33 | 10.0141 | 11.71 | 0.93981
27 | Fergus | RS27F010800 |  | Suspended Solids (mg/l) | 19 | 1 | 2.9263 | 7.8 | 1.8964
27 | Fergus
27 | Gourna | RS27G020600 | Br u/s Owenogarney R confl | [6 empty] | 148097 | 164129
27 | Gourna | RS27G020600 |  | Alkalinity-total (mg/l CaCO3) | 33 | 26 | 104.0303 | 168 | 42.4371
27 | Gourna | RS27G020600 |  | Chloride (mg/l Cl) | 34 | 11.3 | 19.2135 | 30.4 | 3.7752
27 | Gourna | RS27G020600 |  | Conductivity @20°C (µS/cm) | 8 | 169.5 | 223.0625 | 340 | 55.4151
27 | Gourna | RS27G020600 |  | Conductivity @25°C (µS/cm) | 26 | 110 | 276.8077 | 415 | 78.7071
27 | Gourna | RS27G020600 |  | pH | 34 | 7.2 | 7.7506 | 8.28 | 0.26262
27 | Gourna | RS27G020600 |  | Sulphate mg/l | 28 | 3.57 | 7.7493 | 17.4 | 2.6629
27 | Gourna | RS27G020600 |  | Temperature °C | 33 | 4 | 10.1788 | 18.5 | 3.8758
27 | Gourna | RS27G020600 |  | Total Hardness (mg/l CaCO3) | 33 | 35.9 | 105.9727 | 171 | 39.6448
27 | Gourna | RS27G020600 |  | Total Organic Carbon mg/l | 25 | 3.88 | 8.9612 | 16.9 | 3.643
27 | Gourna | RS27G020600 |  | True Colour (Hazen) | 34 | 1 | 45.8824 | 170 | 34.7622
27 | Gourna | RS27G020600 |  | Nitrate (mg/l NO3) | 26 | 1.14 | 2.9077 | 8.32 | 1.3004
27 | Gourna | RS27G020600 |  | Nitrite (mg/l N) | 32 | 0.0025 | 0.010141 | 0.052 | 0.0081213
27 | Gourna | RS27G020600 |  | ortho-Phosphate (mg/l P) | 32 | 0.0025 | 0.023703 | 0.18 | 0.03302
27 | Gourna | RS27G020600 |  | Total Oxidised Nitrogen (mg/l N) | 34 | 0.25 | 0.66765 | 1.89 | 0.30685
27 | Gourna | RS27G020600 |  | Ammonia-Total (mg/l N) | 34 | 0.0025 | 0.052779 | 0.272 | 0.057222
27 | Gourna | RS27G020600 |  | BOD - 5 days (Total) (mg/l O2) | 23 | 0.5 | 1.0565 | 2.2 | 0.56955
27 | Gourna | RS27G020600 |  | BOD(2d <5°C+5d incub. 20°C) (mg/l O2) | 8 | 0.5 | 0.8875 | 1.5 | 0.43895
27 | Gourna | RS27G020600 |  | Dissolved Oxygen (% Saturation) | 32 | 69.6 | 96.5156 | 113 | 6.9067
27 | Gourna | RS27G020600 |  | Dissolved Oxygen (mg/l) | 33 | 7.9 | 10.7394 | 12.7 | 1.168
27 | Gourna
27 | Inch (Clare) | RS27I010800 | Claureen Bridge | [6 empty] | 132829 | 178109
27 | Inch (Clare) | RS27I010800 |  | Alkalinity-total (mg/l CaCO3) | 6 | 54 | 97 | 114 | 22.0091
27 | Inch (Clare) | RS27I010800 |  | Alkalinity-total (mg/l HCO3) | 18 | 40.59 | 92.6539 | 145.62 | 35.2492
27 | Inch (Clare) | RS27I010800 |  | Chloride (mg/l Cl) | 28 | 12.05 | 23.1293 | 32.38 | 4.4998
27 | Inch (Clare) | RS27I010800 |  | Conductivity @20°C (µS/cm) | 9 | 172 | 239.1111 | 298 | 48.1857
27 | Inch (Clare) | RS27I010800 |  | Conductivity @25°C (µS/cm) | 19 | 115 | 257.6316 | 362 | 81.2159
27 | Inch (Clare) | RS27I010800 |  | pH | 28 | 7.1 | 7.6893 | 8.18 | 0.21748
27 | Inch (Clare) | RS27I010800 |  | Temperature °C | 28 | 4.5 | 11.1854 | 18.1 | 4.2102
27 | Inch (Clare) | RS27I010800 |  | Total Hardness (mg/l CaCO3) | 24 | 12 | 104.9838 | 188 | 51.7387
27 | Inch (Clare) | RS27I010800 |  | True Colour (Hazen) | 27 | 29 | 102.5185 | 258 | 65.4736
27 | Inch (Clare) | RS27I010800 |  | Nitrate (mg/l N) | 28 | 0.02 | 0.45501 | 1.31 | 0.30848
27 | Inch (Clare) | RS27I010800 |  | Nitrite (mg/l N) | 28 | 0 | 0.0041018 | 0.019 | 0.0047092
27 | Inch (Clare) | RS27I010800 |  | ortho-Phosphate (mg/l P) | 28 | 0.001 | 0.019857 | 0.051 | 0.013754
27 | Inch (Clare) | RS27I010800 |  | Total Oxidised Nitrogen (mg/l N) | 28 | 0.02 | 0.46732 | 1.314 | 0.30818
27 | Inch (Clare) | RS27I010800 |  | Ammonia-Total (mg/l N) | 28 | 0.01 | 0.068071 | 0.25 | 0.054113
27 | Inch (Clare) | RS27I010800 |  | BOD - 5 days (Total) (mg/l O2) | 28 | 0.95 | 2.1586 | 4 | 0.71949
27 | Inch (Clare) | RS27I010800 |  | Dissolved Oxygen (% Saturation) | 23 | 61.6 | 86.2735 | 101.8 | 9.5513
27 | Inch (Clare) | RS27I010800 |  | Dissolved Oxygen (mg/l) | 25 | 6.39 | 9.804 | 12.25 | 1.5598
27 | Inch (Clare) | RS27I010800 |  | Suspended Solids (mg/l) | 27 | 1.2 | 5.9222 | 27.3 | 5.3454
27 | Inch (Clare)
27 | Moyarta | RS27M010150 | Br NW Cloonconeen | [6 empty] | 83000 | 151744
27 | Moyarta | RS27M010150 |  | Alkalinity-total (mg/l CaCO3) | 6 | 58 | 108 | 156 | 40.8509
27 | Moyarta | RS27M010150 |  | Alkalinity-total (mg/l HCO3) | 19 | 69.62 | 144.6984 | 330 | 55.4787
27 | Moyarta | RS27M010150 |  | Chloride (mg/l Cl) | 28 | 71.47 | 103.6777 | 135.62 | 16.6463
27 | Moyarta | RS27M010150 |  | Conductivity @20°C (µS/cm) | 9 | 359 | 506.6667 | 703 | 125.1669
27 | Moyarta | RS27M010150 |  | Conductivity @25°C (µS/cm) | 19 | 318 | 658.5789 | 787 | 101.799
27 | Moyarta | RS27M010150 |  | pH | 28 | 6.31 | 7.7729 | 8.51 | 0.40982
27 | Moyarta | RS27M010150 |  | Temperature °C | 28 | 4.3 | 12.1321 | 19.5 | 3.966
27 | Moyarta | RS27M010150 |  | Total Hardness (mg/l CaCO3) | 23 | 0 | 171.4422 | 380 | 73.7141
27 | Moyarta | RS27M010150 |  | True Colour (Hazen) | 28 | 44 | 101.1071 | 246 | 49.6651
27 | Moyarta | RS27M010150 |  | Nitrate (mg/l N) | 28 | 0.006 | 0.59772 | 1.763 | 0.44269
27 | Moyarta | RS27M010150 |  | Nitrite (mg/l N) | 28 | 0.0025 | 0.012007 | 0.056 | 0.011273
27 | Moyarta | RS27M010150 |  | ortho-Phosphate (mg/l P) | 28 | 0.001 | 0.087639 | 0.289 | 0.057095
27 | Moyarta | RS27M010150 |  | Total Oxidised Nitrogen (mg/l N) | 28 | 0.02 | 0.60973 | 1.797 | 0.44894
27 | Moyarta | RS27M010150 |  | Ammonia-Total (mg/l N) | 28 | 0.002 | 0.076982 | 0.37 | 0.087753
27 | Moyarta | RS27M010150 |  | BOD - 5 days (Total) (mg/l O2) | 28 | 0.56 | 2.2789 | 5 | 0.81605
27 | Moyarta | RS27M010150 |  | Dissolved Oxygen (% Saturation) | 25 | 85.8 | 97.4672 | 118 | 7.6161
27 | Moyarta | RS27M010150 |  | Dissolved Oxygen (mg/l) | 24 | 8.85 | 10.5446 | 12.19 | 1.0351
27 | Moyarta
27 | Moyree | RS27M020700 | Bridge u/s Fergus River | [6 empty] | 136128 | 188061
27 | Moyree | RS27M020700 |  | Alkalinity-total (mg/l CaCO3) | 29 | 44 | 151.7241 | 191 | 28.7065
27 | Moyree | RS27M020700 |  | Chloride (mg/l Cl) | 30 | 13.71 | 20.708 | 30.4 | 4.2024
27 | Moyree | RS27M020700 |  | Conductivity @20°C (µS/cm) | 10 | 231 | 303.7 | 391 | 51.7001
27 | Moyree | RS27M020700 |  | Conductivity @25°C (µS/cm) | 20 | 297 | 380 | 437 | 38.3447
27 | Moyree | RS27M020700 |  | pH | 30 | 7.1 | 7.6497 | 8.25 | 0.24011
27 | Moyree | RS27M020700 |  | Sulphate mg/l | 21 | 4.8 | 7.3962 | 15.36 | 2.4246
27 | Moyree | RS27M020700 |  | Temperature °C | 29 | 5.1 | 11.5552 | 18 | 4.2721
27 | Moyree | RS27M020700 |  | Total Hardness (mg/l CaCO3) | 29 | 10 | 152.8103 | 198 | 33.6099
27 | Moyree | RS27M020700 |  | Total Organic Carbon mg/l | 19 | 8.03 | 11.5984 | 15.4 | 1.8058
27 | Moyree | RS27M020700 |  | True Colour (Hazen) | 30 | 1 | 43.3333 | 81 | 17.2314
27 | Moyree | RS27M020700 |  | Nitrate (mg/l NO3) | 20 | 0.48 | 1.558 | 5.08 | 1.2793
27 | Moyree | RS27M020700 |  | Nitrite (mg/l N) | 29 | 0.0025 | 0.0077931 | 0.01 | 0.0034057
27 | Moyree | RS27M020700 |  | ortho-Phosphate (mg/l P) | 29 | 0.0025 | 0.0083276 | 0.049 | 0.0097388
27 | Moyree | RS27M020700 |  | Total Oxidised Nitrogen (mg/l N) | 30 | 0.05 | 0.42517 | 1.48 | 0.34322
27 | Moyree | RS27M020700 |  | Ammonia-Total (mg/l N) | 30 | 0.0025 | 0.052583 | 0.573 | 0.10538
27 | Moyree | RS27M020700 |  | BOD - 5 days (Total) (mg/l O2) | 21 | 0.5 | 0.70952 | 2.5 | 0.47635
27 | Moyree | RS27M020700 |  | BOD(2d <5°C+5d incub. 20°C) (mg/l O2) | 7 | 0.5 | 1.2 | 2.3 | 0.6377
27 | Moyree | RS27M020700 |  | Dissolved Oxygen (% Saturation) | 29 | 55 | 76.6931 | 98 | 11.1569
27 | Moyree | RS27M020700 |  | Dissolved Oxygen (mg/l) | 29 | 5.5 | 8.4497 | 11.3 | 1.7759
27 | Moyree
27 | Owenogarney | RS27O010900 | Annagore Bridge | [6 empty] | 147683 | 167618
27 | Owenogarney | RS27O010900 |  | Alkalinity-total (mg/l CaCO3) | 5 | 114 | 138 | 162 | 18.3848
27 | Owenogarney | RS27O010900 |  | Chloride (mg/l Cl) | 5 | 15.65 | 17.2678 | 20.7 | 2.1317
27 | Owenogarney | RS27O010900 |  | Conductivity @20°C (µS/cm) | 6 | 278 | 300.1667 | 337 | 24.2274
27 | Owenogarney | RS27O010900 |  | pH | 6 | 7.72 | 7.9117 | 8.07 | 0.13273
27 | Owenogarney | RS27O010900 |  | Temperature °C | 6 | 4.8 | 8.65 | 14.1 | 3.6126
27 | Owenogarney | RS27O010900 |  | Total Hardness (mg/l CaCO3) | 4 | 16 | 121.5 | 184 | 73.4915
27 | Owenogarney | RS27O010900 |  | True Colour (Hazen) | 6 | 40 | 62.5 | 85 | 18.3712
27 | Owenogarney | RS27O010900 |  | Nitrate (mg/l N) | 6 | 0.39 | 0.5714 | 1.011 | 0.2229
27 | Owenogarney | RS27O010900 |  | Nitrite (mg/l N) | 6 | 0.0003 | 0.0096667 | 0.0341 | 0.01249
27 | Owenogarney | RS27O010900 |  | ortho-Phosphate (mg/l P) | 6 | 0.001 | 0.0088333 | 0.041 | 0.015855
27 | Owenogarney | RS27O010900 |  | Total Nitrogen (mg/l N) | 6 | 7 | 7 | 7 | 0
27 | Owenogarney | RS27O010900 |  | Total Oxidised Nitrogen (mg/l N) | 6 | 0.001 | 0.4995 | 1.016 | 0.32786
27 | Owenogarney | RS27O010900 |  | Total Phosphorus (mg/l P) | 6 | 0.1 | 1.35 | 2 | 0.78422
27 | Owenogarney | RS27O010900 |  | Ammonia-Total (mg/l N) | 6 | 0.005 | 0.036417 | 0.101 | 0.034538
27 | Owenogarney | RS27O010900 |  | BOD - 5 days (Total) (mg/l O2) | 6 | 2 | 2 | 2 | 0
27 | Owenogarney | RS27O010900 |  | Dissolved Oxygen (mg/l) | 6 | 10.41 | 11.2333 | 12.12 | 0.64816
27 | Owenogarney | RS27O010900 |  | Suspended Solids (mg/l) | 6 | 2 | 3.9167 | 7 | 2.0595
27 | Owenogarney
27 | Owenogarney | RS27O011100 | Oil Mill Bridge | [6 empty] | 147943 | 164404
27 | Owenogarney | RS27O011100 |  | Alkalinity-total (mg/l CaCO3) | 6 | 90 | 133 | 168 | 25.385
27 | Owenogarney | RS27O011100 |  | Alkalinity-total (mg/l HCO3) | 18 | 94 | 126.6926 | 152.18 | 15.4301
27 | Owenogarney | RS27O011100 |  | Chloride (mg/l Cl) | 27 | 13.88 | 18.373 | 23.35 | 2.8441
27 | Owenogarney | RS27O011100 |  | Conductivity @20°C (µS/cm) | 9 | 185 | 299.5556 | 353 | 46.979
27 | Owenogarney | RS27O011100 |  | Conductivity @25°C (µS/cm) | 18 | 252 | 315.3889 | 370 | 30.5636
27 | Owenogarney | RS27O011100 |  | pH | 27 | 6.84 | 7.9363 | 8.7 | 0.31154
27 | Owenogarney | RS27O011100 |  | Temperature °C | 27 | 5 | 12.7478 | 20.4 | 5.014
27 | Owenogarney | RS27O011100 |  | Total Hardness (mg/l CaCO3) | 23 | 0 | 134.3609 | 180 | 43.1445
27 | Owenogarney | RS27O011100 |  | True Colour (Hazen) | 27 | 8 | 67.7037 | 150 | 32.5149
27 | Owenogarney | RS27O011100 |  | Nitrate (mg/l N) | 27 | 0.263 | 0.66987 | 1.246 | 0.27878
27 | Owenogarney | RS27O011100 |  | Nitrite (mg/l N) | 27 | 0.0003 | 0.0080593 | 0.0252 | 0.0047378
27 | Owenogarney | RS27O011100 |  | ortho-Phosphate (mg/l P) | 27 | 0.001 | 0.015704 | 0.079 | 0.015735
27 | Owenogarney | RS27O011100 |  | Total Oxidised Nitrogen (mg/l N) | 27 | 0.274 | 0.67781 | 1.258 | 0.27837
27 | Owenogarney | RS27O011100 |  | Ammonia-Total (mg/l N) | 27 | 0.007 | 0.047944 | 0.38 | 0.071168
27 | Owenogarney | RS27O011100 |  | BOD - 5 days (Total) (mg/l O2) | 27 | 0.39 | 1.7307 | 3 | 0.50738
27 | Owenogarney | RS27O011100 |  | Dissolved Oxygen (% Saturation) | 23 | 91.2 | 103.5865 | 139.1 | 10.559
27 | Owenogarney | RS27O011100 |  | Dissolved Oxygen (mg/l) | 25 | 8.76 | 10.8368 | 13.41 | 1.3574
27 | Owenogarney
27 | Rine | RS27R011300 | Ford u/s Ardsollus Bridge | [6 empty] | 140422 | 173162
27 | Rine | RS27R011300 |  | Alkalinity-total (mg/l CaCO3) | 6 | 212 | 232 | 270 | 21.5407
27 | Rine | RS27R011300 |  | Alkalinity-total (mg/l HCO3) | 19 | 127.05 | 193.4144 | 250 | 38.3638
27 | Rine | RS27R011300 |  | Chloride (mg/l Cl) | 28 | 14.1 | 21.6488 | 29.6 | 3.6729
27 | Rine | RS27R011300 |  | Conductivity @20°C (µS/cm) | 9 | 0 | 431.8889 | 507 | 163.6639
27 | Rine | RS27R011300 |  | Conductivity @25°C (µS/cm) | 19 | 321 | 439.2632 | 554 | 76.7187
27 | Rine | RS27R011300 |  | pH | 28 | 7.56 | 7.7829 | 7.98 | 0.097558
27 | Rine | RS27R011300 |  | Temperature °C | 28 | 4.7 | 11.3821 | 17.2 | 3.7222
27 | Rine | RS27R011300 |  | Total Hardness (mg/l CaCO3) | 24 | 40 | 210.4333 | 302 | 58.122
27 | Rine | RS27R011300 |  | True Colour (Hazen) | 28 | 32 | 81.9286 | 212 | 47.6841
27 | Rine | RS27R011300 |  | Nitrate (mg/l N) | 28 | 0.26 | 0.74605 | 2.485 | 0.45104
27 | Rine | RS27R011300 |  | Nitrite (mg/l N) | 28 | 0 | 0.0057179 | 0.028 | 0.0070279
27 | Rine | RS27R011300 |  | ortho-Phosphate (mg/l P) | 28 | 0.001 | 0.021607 | 0.056 | 0.013905
27 | Rine | RS27R011300 |  | Total Oxidised Nitrogen (mg/l N) | 28 | 0.26 | 0.74836 | 2.492 | 0.45474
27 | Rine | RS27R011300 |  | Ammonia-Total (mg/l N) | 28 | 0.008 | 0.074536 | 0.39 | 0.082194
27 | Rine | RS27R011300 |  | BOD - 5 days (Total) (mg/l O2) | 28 | 0.95 | 1.7654 | 2.64 | 0.41941
27 | Rine | RS27R011300 |  | Dissolved Oxygen (% Saturation) | 23 | 77.9 | 88.3187 | 98.53 | 5.0039
27 | Rine | RS27R011300 |  | Dissolved Oxygen (mg/l) | 25 | 8.17 | 9.806 | 11.45 | 0.97121
27 | Rine
27 | Shallee | RS27S010500 | Ballymaguiggan Br | [6 empty] | 132606 | 180465
27 | Shallee | RS27S010500 |  | Alkalinity-total (mg/l HCO3) | 18 | 130.26 | 202.2772 | 257.06 | 42.0301
27 | Shallee | RS27S010500 |  | Chloride (mg/l Cl) | 19 | 12.62 | 25.8826 | 33.2 | 5.0535
27 | Shallee | RS27S010500 |  | Conductivity @25°C (µS/cm) | 19 | 284 | 469.2632 | 581 | 82.8713
27 | Shallee | RS27S010500 |  | pH | 19 | 7.44 | 7.7263 | 7.92 | 0.13921
27 | Shallee | RS27S010500 |  | Temperature °C | 19 | 6.7 | 13.0526 | 19.1 | 3.8885
27 | Shallee | RS27S010500 |  | Total Hardness (mg/l CaCO3) | 18 | 28.21 | 212.1228 | 286 | 64.9713
27 | Shallee | RS27S010500 |  | True Colour (Hazen) | 18 | 13 | 55.0556 | 121 | 36.5312
27 | Shallee | RS27S010500 |  | Nitrate (mg/l N) | 19 | 0.106 | 0.67563 | 1.925 | 0.4476
27 | Shallee | RS27S010500 |  | Nitrite (mg/l N) | 19 | 0 | 0.0066316 | 0.016 | 0.0044122
27 | Shallee | RS27S010500 |  | ortho-Phosphate (mg/l P) | 19 | 0.009 | 0.022421 | 0.059 | 0.014675
27 | Shallee | RS27S010500 |  | Total Oxidised Nitrogen (mg/l N) | 19 | 0.109 | 0.68221 | 1.933 | 0.44717
27 | Shallee | RS27S010500 |  | Ammonia-Total (mg/l N) | 19 | 0.004 | 0.036105 | 0.088 | 0.02263
27 | Shallee | RS27S010500 |  | BOD - 5 days (Total) (mg/l O2) | 19 | 0.97 | 2.0005 | 5.8 | 1.3955
27 | Shallee | RS27S010500 |  | Dissolved Oxygen (% Saturation) | 18 | 57 | 83.0994 | 111 | 13.6848
27 | Shallee | RS27S010500 |  | Dissolved Oxygen (mg/l) | 16 | 5.89 | 8.8769 | 13.14 | 1.9127
27 | Shallee | RS27S010500 |  | Suspended Solids (mg/l) | 18 | 0.6 | 5.0056 | 38.8 | 8.9249
27 | Shallee
27 | Spancelhill | RS27S030200 | Bridge near Spancelhill | [6 empty] | 138710 | 181063
27 | Spancelhill | RS27S030200 |  | Alkalinity-total (mg/l CaCO3) | 6 | 200 | 225 | 254 | 18.0111
27 | Spancelhill | RS27S030200 |  | Alkalinity-total (mg/l HCO3) | 20 | 162.07 | 219.1117 | 244.09 | 20.4673
27 | Spancelhill | RS27S030200 |  | Chloride (mg/l Cl) | 29 | 17.4 | 25.1182 | 31.78 | 3.9319
27 | Spancelhill | RS27S030200 |  | Conductivity @20°C (µS/cm) | 9 | 421 | 484.5556 | 522 | 30.237
27 | Spancelhill | RS27S030200 |  | Conductivity @25°C (µS/cm) | 20 | 434 | 500.2 | 564 | 34.3766
27 | Spancelhill | RS27S030200 |  | pH | 29 | 7.59 | 7.97 | 8.19 | 0.15643
27 | Spancelhill | RS27S030200 |  | Temperature °C | 29 | 4.1 | 11.6345 | 17.6 | 4.6065
27 | Spancelhill | RS27S030200 |  | Total Hardness (mg/l CaCO3) | 25 | 36 | 232.636 | 284 | 49.3768
27 | Spancelhill | RS27S030200 |  | True Colour (Hazen) | 29 | 37 | 55.3793 | 86 | 10.818
27 | Spancelhill | RS27S030200 |  | Nitrate (mg/l N) | 29 | 0.001 | 0.39028 | 2.005 | 0.38894
27 | Spancelhill | RS27S030200 |  | Nitrite (mg/l N) | 29 | 0 | 0.003 | 0.015 | 0.0035008
27 | Spancelhill | RS27S030200 |  | ortho-Phosphate (mg/l P) | 29 | 0 | 0.0093103 | 0.047 | 0.011197
27 | Spancelhill | RS27S030200 |  | Total Oxidised Nitrogen (mg/l N) | 29 | 0.001 | 0.3929 | 2.013 | 0.38961
27 | Spancelhill | RS27S030200 |  | Ammonia-Total (mg/l N) | 29 | 0.001 | 0.037828 | 0.21 | 0.040736
27 | Spancelhill | RS27S030200 |  | BOD - 5 days (Total) (mg/l O2) | 29 | 0.9 | 1.6659 | 4 | 0.6177
27 | Spancelhill | RS27S030200 |  | Dissolved Oxygen (% Saturation) | 24 | 71.8 | 94.15 | 106.5 | 7.1698
27 | Spancelhill | RS27S030200 |  | Dissolved Oxygen (mg/l) | 26 | 7.58 | 10.2588 | 12.29 | 1.2544
27 | Spancelhill
27 | Spancelhill | RS27S030400 | Br d/s Aughavaddy Bridge | [6 empty] | 136038 | 178303
27 | Spancelhill | RS27S030400 |  | Alkalinity-total (mg/l CaCO3) | 6 | 250 | 267.3333 | 290 | 18.3157
27 | Spancelhill | RS27S030400 |  | Alkalinity-total (mg/l HCO3) | 18 | 196 | 257.1889 | 312 | 31.3675
27 | Spancelhill | RS27S030400 |  | Chloride (mg/l Cl) | 28 | 15.52 | 25.0172 | 32.69 | 4.2751
27 | Spancelhill | RS27S030400 |  | Conductivity @20°C (µS/cm) | 9 | 539 | 559.2222 | 595 | 17.9776
27 | Spancelhill | RS27S030400 |  | Conductivity @25°C (µS/cm) | 19 | 489 | 571.4211 | 640 | 49.143
27 | Spancelhill | RS27S030400 |  | pH | 28 | 7.48 | 7.785 | 8.01 | 0.13181
27 | Spancelhill | RS27S030400 |  | Temperature °C | 28 | 3.1 | 11.2568 | 17.1 | 4.2287
27 | Spancelhill | RS27S030400 |  | Total Hardness (mg/l CaCO3) | 23 | 26.75 | 262.6283 | 402 | 82.5699
27 | Spancelhill | RS27S030400 |  | True Colour (Hazen) | 27 | 18 | 44.4074 | 84 | 17.5505
27 | Spancelhill | RS27S030400 |  | Nitrate (mg/l N) | 28 | 0.075 | 0.58622 | 1.672 | 0.3702
27 | Spancelhill | RS27S030400 |  | Nitrite (mg/l N) | 28 | 0 | 0.0042036 | 0.015 | 0.0036447
27 | Spancelhill | RS27S030400 |  | ortho-Phosphate (mg/l P) | 28 | 0 | 0.01525 | 0.105 | 0.022229
27 | Spancelhill | RS27S030400 |  | Total Oxidised Nitrogen (mg/l N) | 28 | 0.08 | 0.59054 | 1.676 | 0.37075
27 | Spancelhill | RS27S030400 |  | Ammonia-Total (mg/l N) | 28 | 0 | 0.067857 | 0.86 | 0.16279
27 | Spancelhill | RS27S030400 |  | BOD - 5 days (Total) (mg/l O2) | 28 | 0.75 | 1.6871 | 6.45 | 1.0354
27 | Spancelhill | RS27S030400 |  | Dissolved Oxygen (% Saturation) | 23 | 46.6 | 74.2522 | 92.5 | 11.3729
27 | Spancelhill | RS27S030400 |  | Dissolved Oxygen (mg/l) | 25 | 4.84 | 8.1572 | 10.58 | 1.6904
27 | Spancelhill | RS27S030400 |  | Suspended Solids (mg/l) | 27 | 0.6 | 3.2 | 9 | 2.5049
27 | Spancelhill
27 | TULLA STREAM | RS27T030100 | Br u/s Liskenny R confl | [6 empty] | - | -
27 | TULLA STREAM | RS27T030100 |  | Alkalinity-total (mg/l CaCO3) | 6 | 252 | 319.3333 | 360 | 37.2809
27 | TULLA STREAM | RS27T030100 |  | Alkalinity-total (mg/l HCO3) | 19 | 250.85 | 316.0021 | 360 | 24.4521
27 | TULLA STREAM | RS27T030100 |  | Chloride (mg/l Cl) | 28 | 12.94 | 21.447 | 27.8 | 4.1053
27 | TULLA STREAM | RS27T030100 |  | Conductivity @20°C (µS/cm) | 9 | 558 | 642.7778 | 715 | 44.4685
27 | TULLA STREAM | RS27T030100 |  | Conductivity @25°C (µS/cm) | 19 | 565 | 671 | 735 | 40.9715
27 | TULLA STREAM | RS27T030100 |  | pH | 28 | 6.86 | 7.6663 | 8.03 | 0.21177
27 | TULLA STREAM | RS27T030100 |  | Temperature °C | 27 | 7.6 | 12.0667 | 15.8 | 2.7558
27 | TULLA STREAM | RS27T030100 |  | Total Hardness (mg/l CaCO3) | 24 | 32 | 311.8333 | 370 | 67.5356
27 | TULLA STREAM | RS27T030100 |  | True Colour (Hazen) | 28 | 5 | 44.1071 | 101 | 20.9503
27 | TULLA STREAM | RS27T030100 |  | Nitrate (mg/l N) | 28 | 0.638 | 1.402 | 2.499 | 0.45011
27 | TULLA STREAM | RS27T030100 |  | Nitrite (mg/l N) | 28 | 0.0003 | 0.0085429 | 0.045 | 0.008275
27 | TULLA STREAM | RS27T030100 |  | ortho-Phosphate (mg/l P) | 28 | 0.001 | 0.041107 | 0.202 | 0.034355
27 | TULLA STREAM | RS27T030100 |  | Total Oxidised Nitrogen (mg/l N) | 28 | 0.647 | 1.4112 | 2.504 | 0.45106
27 | TULLA STREAM | RS27T030100 |  | Ammonia-Total (mg/l N) | 28 | 0.022 | 0.062682 | 0.38 | 0.066013
27 | TULLA STREAM | RS27T030100 |  | BOD - 5 days (Total) (mg/l O2) | 27 | 0.73 | 1.4315 | 2 | 0.45662
27 | TULLA STREAM | RS27T030100 |  | Dissolved Oxygen (% Saturation) | 24 | 76.4 | 90.6792 | 106.4 | 8.1706
27 | TULLA STREAM | RS27T030100 |  | Dissolved Oxygen (mg/l) | 25 | 7.75 | 9.7616 | 12.25 | 1.181
27 | TULLA STREAM
27 | Wood | RS27W010200 | Kilrush: 100 m u/s West Br | [6 empty] | 99358 | 154859
27 | Wood | RS27W010200 |  | Alkalinity-total (mg/l CaCO3) | 6 | 42 | 56.3333 | 88 | 16.8958
27 | Wood | RS27W010200 |  | Alkalinity-total (mg/l HCO3) | 19 | 38 | 60.7718 | 92 | 12.4913
27 | Wood | RS27W010200 |  | Chloride (mg/l Cl) | 28 | 33.06 | 90.5 | 777 | 174.5849
27 | Wood | RS27W010200 |  | Conductivity @20°C (µS/cm) | 9 | 201 | 2042.1111 | 14420 | 4689.2484
27 | Wood | RS27W010200 |  | Conductivity @25°C (µS/cm) | 19 | 249 | 290.1579 | 385 | 32.2426
27 | Wood | RS27W010200 |  | pH | 28 | 5.76 | 7.6053 | 8.47 | 0.51974
27 | Wood | RS27W010200 |  | Temperature °C | 28 | 4.5 | 11.6743 | 16.4 | 3.6253
27 | Wood | RS27W010200 |  | Total Hardness (mg/l CaCO3) | 24 | 70.2 | 106.555 | 316 | 51.7459
27 | Wood | RS27W010200 |  | True Colour (Hazen) | 28 | 85 | 188.1429 | 300 | 60.1632
27 | Wood | RS27W010200 |  | Nitrate (mg/l N) | 28 | 0.0005 | 0.6927 | 1.729 | 0.35088
27 | Wood | RS27W010200 |  | Nitrite (mg/l N) | 28 | 0 | 0.014609 | 0.226 | 0.042319
27 | Wood | RS27W010200 |  | ortho-Phosphate (mg/l P) | 28 | 0.001 | 0.0448 | 0.299 | 0.054146
27 | Wood | RS27W010200 |  | Total Oxidised Nitrogen (mg/l N) | 28 | 0.001 | 0.70676 | 1.737 | 0.35958
27 | Wood | RS27W010200 |  | Ammonia-Total (mg/l N) | 28 | 0.011 | 0.085346 | 0.347 | 0.085437
27 | Wood | RS27W010200 |  | BOD - 5 days (Total) (mg/l O2) | 28 | 1.2 | 2.1221 | 3.3 | 0.49201
27 | Wood | RS27W010200 |  | Dissolved Oxygen (% Saturation) | 25 | 77.5 | 98.3236 | 129 | 11.8412
27 | Wood | RS27W010200 |  | Dissolved Oxygen (mg/l) | 24 | 7.83 | 70.8304 | 1457 | 295.2553
27 | Wood
28 | Aille (Clare) | RS28A010300 | Drehidnalacken Bridge | [6 empty] | 111036 | 197120
28 | Aille (Clare) | RS28A010300 |  | Alkalinity-total (mg/l CaCO3) | 7 | 78 | 130.8571 | 176 | 33.2236
28 | Aille (Clare) | RS28A010300 |  | Alkalinity-total (mg/l HCO3) | 19 | 36.93 | 123.4428 | 166.6 | 31.1091
28 | Aille (Clare) | RS28A010300 |  | Chloride (mg/l Cl) | 28 | 16.83 | 30.0919 | 48.66 | 8.6257
28 | Aille (Clare) | RS28A010300 |  | Conductivity @20°C (µS/cm) | 9 | 227 | 323.3333 | 395 | 51.7301
28 | Aille (Clare) | RS28A010300 |  | Conductivity @25°C (µS/cm) | 19 | 185 | 372.3684 | 495 | 76.1316
28 | Aille (Clare) | RS28A010300 |  | pH | 28 | 7.269 | 8.1896 | 8.71 | 0.33638
28 | Aille (Clare) | RS28A010300 |  | Temperature °C | 28 | 6.8 | 11.61 | 16.89 | 2.8901
28 | Aille (Clare) | RS28A010300 |  | Total Hardness (mg/l CaCO3) | 24 | 16 | 143.3983 | 200 | 43.0125
28 | Aille (Clare) | RS28A010300 |  | True Colour (Hazen) | 28 | 20 | 113.8929 | 250 | 63.9684
28 | Aille (Clare) | RS28A010300 |  | Nitrate (mg/l N) | 28 | 0.001 | 1.1164 | 4.813 | 1.1402
28 | Aille (Clare) | RS28A010300 |  | Nitrite (mg/l N) | 28 | 0 | 0.023889 | 0.2549 | 0.053555
28 | Aille (Clare) | RS28A010300 |  | ortho-Phosphate (mg/l P) | 28 | 0.001 | 0.02025 | 0.047 | 0.011762
28 | Aille (Clare) | RS28A010300 |  | Total Oxidised Nitrogen (mg/l N) | 28 | 0.001 | 1.1403 | 4.901 | 1.1679
28 | Aille (Clare) | RS28A010300 |  | Ammonia-Total (mg/l N) | 28 | 0.002 | 0.38714 | 3.5039 | 0.91151
28 | Aille (Clare) | RS28A010300 |  | BOD - 5 days (Total) (mg/l O2) | 28 | 1.09 | 2.2861 | 6.7 | 1.39
28 | Aille (Clare) | RS28A010300 |  | Dissolved Oxygen (% Saturation) | 24 | 69.8 | 101.0083 | 120.6 | 9.6917
28 | Aille (Clare) | RS28A010300 |  | Dissolved Oxygen (mg/l) | 25 | 9.26 | 10.9536 | 12.74 | 0.89547
28 | Aille (Clare)
28 | Aille (Clare) | RS28A010400 | Bridge in Roadford | [6 empty] | 107993 | 197284
28 | Aille (Clare) | RS28A010400 |  | Alkalinity-total (mg/l CaCO3) | 7 | 100 | 125.1429 | 172 | 27.3705
28 | Aille (Clare) | RS28A010400 |  | Alkalinity-total (mg/l HCO3) | 19 | 25.98 | 111.6339 | 150 | 27.115
28 | Aille (Clare) | RS28A010400 |  | Chloride (mg/l Cl) | 28 | 17.9 | 30.8087 | 47.752 | 8.5959
28 | Aille (Clare) | RS28A010400 |  | Conductivity @20°C (µS/cm) | 9 | 279 | 311.4444 | 347 | 23.3351
28 | Aille (Clare) | RS28A010400 |  | Conductivity @25°C (µS/cm) | 19 | 169 | 349.6316 | 447 | 65.4253
28 | Aille (Clare) | RS28A010400 |  | pH | 28 | 7.329 | 8.314 | 8.87 | 0.32563
28 | Aille (Clare) | RS28A010400 |  | Temperature °C | 28 | 6.1 | 12.0814 | 17.4 | 3.3955
28 | Aille (Clare) | RS28A010400 |  | Total Hardness (mg/l CaCO3) | 24 | 46.8 | 134.0517 | 206 | 33.8809
28 | Aille (Clare) | RS28A010400 |  | True Colour (Hazen) | 28 | 48 | 106.5357 | 207 | 48.3754
28 | Aille (Clare) | RS28A010400 |  | Nitrate (mg/l N) | 28 | 0.001 | 0.814 | 3.354 | 0.78078
28 | Aille (Clare) | RS28A010400 |  | Nitrite (mg/l N) | 28 | 0 | 0.022725 | 0.232 | 0.051891
28 | Aille (Clare) | RS28A010400 |  | ortho-Phosphate (mg/l P) | 28 | 0.0003 | 0.017939 | 0.068 | 0.014452
28 | Aille (Clare) | RS28A010400 |  | Total Oxidised Nitrogen (mg/l N) | 28 | 0.001 | 0.83653 | 3.458 | 0.82059
28 | Aille (Clare) | RS28A010400 |  | Ammonia-Total (mg/l N) | 28 | 0 | 0.16362 | 2.3484 | 0.444
28 | Aille (Clare) | RS28A010400 |  | BOD - 5 days (Total) (mg/l O2) | 28 | 1.01 | 1.8896 | 4 | 0.59092
28 | Aille (Clare) | RS28A010400 |  | Dissolved Oxygen (% Saturation) | 24 | 87.9 | 103.3288 | 121.2 | 7.9642
28 | Aille (Clare) | RS28A010400 |  | Dissolved Oxygen (mg/l) | 25 | 8.7 | 11.0404 | 13.38 | 1.0406
28 | Aille (Clare)
28 | Annageeragh | RS28A020010 | Br u/s Doo Lough | [6 empty] | 114679 | 171884
28 | Annageeragh | RS28A020010 |  | Alkalinity-total (mg/l CaCO3) | 6 | 12 | 17 | 30 | 6.7823
28 | Annageeragh | RS28A020010 |  | Alkalinity-total (mg/l HCO3) | 19 | 5.12 | 16.3072 | 33.35 | 8.1228
28 | Annageeragh | RS28A020010 |  | Chloride (mg/l Cl) | 28 | 12.93 | 22.0258 | 36.03 | 5.734
28 | Annageeragh | RS28A020010 |  | Conductivity @20°C (µS/cm) | 9 | 70 | 93.4889 | 186 | 36.2349
28 | Annageeragh | RS28A020010 |  | Conductivity @25°C (µS/cm) | 19 | 70.8 | 101.4105 | 138 | 20.5955
28 | Annageeragh | RS28A020010 |  | pH | 28 | 4.93 | 7.0499 | 8.1 | 0.78053
28 | Annageeragh | RS28A020010 |  | Temperature °C | 28 | 4.3 | 11.0496 | 17.2 | 3.843
28 | Annageeragh | RS28A020010 |  | Total Hardness (mg/l CaCO3) | 23 | 11.2 | 32.6883 | 124 | 24.1234
28 | Annageeragh | RS28A020010 |  | True Colour (Hazen) | 28 | 58 | 225.1429 | 778 | 163.3777
28 | Annageeragh | RS28A020010 |  | Nitrate (mg/l N) | 28 | 0 | 0.0063036 | 0.06 | 0.01438
28 | Annageeragh | RS28A020010 |  | Nitrite (mg/l N) | 28 | 0 | 0.0013607 | 0.015 | 0.0032022
28 | Annageeragh | RS28A020010 |  | ortho-Phosphate (mg/l P) | 28 | 0.001 | 0.022493 | 0.08 | 0.019113
28 | Annageeragh | RS28A020010 |  | Total Oxidised Nitrogen (mg/l N) | 28 | 0 | 0.00775 | 0.06 | 0.014871
28 | Annageeragh | RS28A020010 |  | Ammonia-Total (mg/l N) | 28 | 0 | 0.029818 | 0.28 | 0.051864
28 | Annageeragh | RS28A020010 |  | BOD - 5 days (Total) (mg/l O2) | 28 | 1 | 1.8229 | 3 | 0.43774
28 | Annageeragh | RS28A020010 |  | Dissolved Oxygen (% Saturation) | 25 | 80.1 | 99.3196 | 115.2 | 6.5934
28 | Annageeragh | RS28A020010 |  | Dissolved Oxygen (mg/l) | 24 | 7.94 | 10.9413 | 12.6 | 1.0641
28 | Annageeragh | RS28A020010 |  | Suspended Solids (mg/l) | 27 | 0.4 | 7.4148 | 85 | 15.8378
28 | Annageeragh
28 | Annageeragh | RS28A020100 | Moyglass Bridge | [6 empty] | 108007 | 172392
28 | Annageeragh | RS28A020100 |  | Alkalinity-total (mg/l CaCO3) | 6 | 14 | 27.3333 | 42 | 10.328
28 | Annageeragh | RS28A020100 |  | Alkalinity-total (mg/l HCO3) | 19 | 7.52 | 16.8964 | 32 | 6.629
28 | Annageeragh | RS28A020100 |  | Chloride (mg/l Cl) | 28 | 19.15 | 25.7501 | 34.2 | 4.1555
28 | Annageeragh | RS28A020100 |  | Conductivity @20°C (µS/cm) | 9 | 105 | 111.8889 | 122 | 6.0507
28 | Annageeragh | RS28A020100 |  | Conductivity @25°C (µS/cm) | 19 | 104 | 133.9263 | 173 | 16.5547
28 | Annageeragh | RS28A020100 |  | pH | 28 | 6.39 | 7.3013 | 8.05 | 0.39404
28 | Annageeragh | RS28A020100 |  | Temperature °C | 28 | 5.5 | 12.4536 | 18.6 | 4.1256
28 | Annageeragh | RS28A020100 |  | Total Hardness (mg/l CaCO3) | 24 | 16.8 | 40.91 | 100 | 25.546
28 | Annageeragh | RS28A020100 |  | True Colour (Hazen) | 28 | 52 | 129.6071 | 225 | 46.5573
28 | Annageeragh | RS28A020100 |  | Nitrate (mg/l N) | 28 | 0.0005 | 0.12261 | 0.338 | 0.10141
28 | Annageeragh | RS28A020100 |  | Nitrite (mg/l N) | 28 | 0 | 0.0027571 | 0.051 | 0.0095768
28 | Annageeragh | RS28A020100 |  | ortho-Phosphate (mg/l P) | 28 | 0.001 | 0.022139 | 0.392 | 0.073521
28 | Annageeragh | RS28A020100 |  | Total Oxidised Nitrogen (mg/l N) | 28 | 0.001 | 0.12461 | 0.34 | 0.10222
28 | Annageeragh | RS28A020100 |  | Ammonia-Total (mg/l N) | 28 | 0 | 0.12365 | 1.847 | 0.34787
28 | Annageeragh | RS28A020100 |  | BOD - 5 days (Total) (mg/l O2) | 28 | 0.97 | 2.0461 | 9.3 | 1.5121
28 | Annageeragh | RS28A020100 |  | Dissolved Oxygen (% Saturation) | 25 | 92.2 | 99.9672 | 112 | 5.088
28 | Annageeragh | RS28A020100 |  | Dissolved Oxygen (mg/l) | 24 | 8.97 | 10.7917 | 12.4 | 0.91454
28 | Annageeragh | RS28A020100 |  | Suspended Solids (mg/l) | 27 | 0.8 | 10.8444 | 48 | 11.5406
28 | Annageeragh
28 | Caher (Clare) | RS28C010200 | Carha Br | [6 empty] | 116316 | 208235
28 | Caher (Clare) | RS28C010200 |  | Alkalinity-total (mg/l CaCO3) | 31 | 142 | 183.4194 | 235 | 25.5627
28 | Caher (Clare) | RS28C010200 |  | Chloride (mg/l Cl) | 33 | 5.13 | 17.8703 | 35.2 | 6.9399
28 | Caher (Clare) | RS28C010200 |  | Conductivity @20°C (µS/cm) | 6 | 236 | 287.3333 | 427 | 73.7663
28 | Caher (Clare) | RS28C010200 |  | Conductivity @25°C (µS/cm) | 27 | 286 | 396.7778 | 475 | 49.0473
28 | Caher (Clare) | RS28C010200 |  | pH | 33 | 7.2 | 8.0867 | 8.66 | 0.27789
28 | Caher (Clare) | RS28C010200 |  | Sulphate mg/l | 27 | 1.2 | 3.5356 | 8.51 | 1.3262
28 | Caher (Clare) | RS28C010200 |  | Temperature °C | 32 | 4.8 | 10.2656 | 16.4 | 3.0643
28 | Caher (Clare) | RS28C010200 |  | Total Hardness (mg/l CaCO3) | 33 | 121 | 168.6212 | 211 | 24.7867
28 | Caher (Clare) | RS28C010200 |  | Total Organic Carbon mg/l | 27 | 2.05 | 4.4326 | 6.72 | 1.1117
28 | Caher (Clare) | RS28C010200 |  | True Colour (Hazen) | 33 | 0.5 | 10.3788 | 38 | 7.5281
28 | Caher (Clare) | RS28C010200 |  | Nitrate (mg/l NO3) | 27 | 0.125 | 1.4469 | 2.93 | 0.68364
28 | Caher (Clare) | RS28C010200 |  | Nitrite (mg/l N) | 33 | 0.0025 | 0.010167 | 0.041 | 0.005963
28 | Caher (Clare) | RS28C010200 |  | ortho-Phosphate (mg/l P) | 33 | 0.0025 | 0.0043333 | 0.02 | 0.0035809
28 | Caher (Clare) | RS28C010200 |  | Total Oxidised Nitrogen (mg/l N) | 33 | 0.05 | 0.32288 | 0.68 | 0.14877
28 | Caher (Clare) | RS28C010200 |  | Ammonia-Total (mg/l N) | 33 | 0.0025 | 0.033803 | 0.112 | 0.03011
28 | Caher (Clare) | RS28C010200 |  | BOD - 5 days (Total) (mg/l O2) | 24 | 0.5 | 0.59167 | 1.2 | 0.21247
28 | Caher (Clare) | RS28C010200 |  | BOD(2d <5°C+5d incub. 20°C) (mg/l O2) | 9 | 0.5 | 0.71111 | 1.7 | 0.43716
28 | Caher (Clare) | RS28C010200 |  | Dissolved Oxygen (% Saturation) | 32 | 78.4 | 101.5688 | 138 | 10.2252
28 | Caher (Clare) | RS28C010200 |  | Dissolved Oxygen (mg/l) | 32 | 7.6 | 11.3069 | 14 | 1.2244
28 | Caher (Clare)
28 | Creegh | RS28C021400 | Creegh Br | [6 empty] | 103383 | 166892
28 | Creegh | RS28C021400 |  | Alkalinity-total (mg/l CaCO3) | 33 | 11 | 27.7879 | 54 | 9.555
28 | Creegh | RS28C021400 |  | Chloride (mg/l Cl) | 33 | 16.3 | 28.2761 | 38.8 | 5.5089
28 | Creegh | RS28C021400 |  | Conductivity @25°C (µS/cm) | 30 | 111 | 173.7 | 220 | 25.2124
28 | Creegh | RS28C021400 |  | pH | 33 | 6.1 | 7.1694 | 7.8 | 0.36088
28 | Creegh | RS28C021400 |  | Sulphate mg/l | 30 | 3.31 | 7.7613 | 15.9 | 2.1877
28 | Creegh | RS28C021400 |  | Temperature °C | 32 | 3.2 | 11.1469 | 18.9 | 4.4443
28 | Creegh | RS28C021400 |  | Total Hardness (mg/l CaCO3) | 33 | 24.9 | 37.5212 | 55.1 | 7.9642
28 | Creegh | RS28C021400 |  | Total Organic Carbon mg/l | 30 | 8.38 | 15.966 | 32.8 | 6.264
28 | Creegh | RS28C021400 |  | True Colour (Hazen) | 33 | 43 | 107.7273 | 251 | 51.1934
28 | Creegh | RS28C021400 |  | Nitrate (mg/l NO3) | 30 | 0.125 | 2.5662 | 5.37 | 1.212
28 | Creegh | RS28C021400 |  | Nitrite (mg/l N) | 33 | 0.0025 | 0.0097424 | 0.012 | 0.0014476
28 | Creegh | RS28C021400 |  | ortho-Phosphate (mg/l P) | 33 | 0.0025 | 0.028939 | 0.103 | 0.020283
28 | Creegh | RS28C021400 |  | Total Oxidised Nitrogen (mg/l N) | 33 | 0.125 | 0.61788 | 1.46 | 0.31032
28 | Creegh | RS28C021400 |  | Ammonia-Total (mg/l N) | 33 | 0.01 | 0.082333 | 0.489 | 0.085189
28 | Creegh | RS28C021400 |  | BOD - 5 days (Total) (mg/l O2) | 23 | 0.5 | 1.5478 | 6.6 | 1.3578
28 | Creegh | RS28C021400 |  | BOD(2d <5°C+5d incub. 20°C) (mg/l O2) | 10 | 0.5 | 1.18 | 1.8 | 0.51381
28 | Creegh | RS28C021400 |  | Dissolved Oxygen (% Saturation) | 31 | 73.3 | 100.2323 | 143 | 12.7706
28 | Creegh | RS28C021400 |  | Dissolved Oxygen (mg/l) | 32 | 8.1 | 10.9062 | 14.7 | 1.5042
28 | Creegh
28 | Doonbeg | RS28D020500 | Derrycrossaun Bridge | [6 empty] | 109079 | 161695
28 | Doonbeg | RS28D020500 |  | Alkalinity-total (mg/l CaCO3) | 5 | 14 | 26.8 | 42 | 11.1893
28 | Doonbeg | RS28D020500 |  | Alkalinity-total (mg/l HCO3) | 19 | 14.35 | 28.6649 | 85.47 | 16.3146
28 | Doonbeg | RS28D020500 |  | Chloride (mg/l Cl) | 27 | 16.58 | 25.3177 | 35.95 | 4.9544
28 | Doonbeg | RS28D020500 |  | Conductivity @20°C (µS/cm) | 8 | 97 | 122.75 | 165 | 21.272
28 | Doonbeg | RS28D020500 |  | Conductivity @25°C (µS/cm) | 19 | 108 | 137.9474 | 170 | 18.4977
28 | Doonbeg | RS28D020500 |  | pH | 27 | 6.58 | 7.4977 | 9.21 | 0.57983
28 | Doonbeg | RS28D020500 |  | Temperature °C | 27 | 3.5 | 12.0037 | 18.5 | 4.2359
28 | Doonbeg | RS28D020500 |  | Total Hardness (mg/l CaCO3) | 23 | 21.9 | 47.5735 | 96 | 22.7365
28 | Doonbeg | RS28D020500 |  | True Colour (Hazen) | 27 | 85 | 182.2593 | 339 | 81.2468
28 | Doonbeg | RS28D020500 |  | Nitrate (mg/l N) | 27 | 0.0005 | 0.27631 | 2.102 | 0.40339
28 | Doonbeg | RS28D020500 |  | Nitrite (mg/l N) | 27 | 0 | 0.010957 | 0.264 | 0.050624
28 | Doonbeg | RS28D020500 |  | ortho-Phosphate (mg/l P) | 27 | 0.001 | 0.031119 | 0.333 | 0.067232
28 | Doonbeg | RS28D020500 |  | Total Oxidised Nitrogen (mg/l N) | 27 | 0.001 | 0.28799 | 2.364 | 0.44903
28 | Doonbeg | RS28D020500 |  | Ammonia-Total (mg/l N) | 27 | 0 | 0.084181 | 1.471 | 0.2824
28 | Doonbeg | RS28D020500 |  | BOD - 5 days (Total) (mg/l O2) | 27 | 1.2 | 2.0019 | 7.68 | 1.1935
28 | Doonbeg | RS28D020500 |  | Dissolved Oxygen (% Saturation) | 24 | 90.1 | 102.675 | 123.1 | 9.2891
28 | Doonbeg | RS28D020500 |  | Dissolved Oxygen (mg/l) | 23 | 9.3 | 11.1296 | 13.4 | 1.086
28 | Doonbeg | RS28D020500 |  | Suspended Solids (mg/l) | 27 | 0.6 | 3.7778 | 13 | 3.1106
28 | Doonbeg
28 | Glendine (Clare) | RS28G020200 | Knockloskeraun Bridge | [6 empty] | 105187 | 177404
28 | Glendine (Clare) | RS28G020200 |  | Alkalinity-total (mg/l CaCO3) | 28 | 18 | 38.4286 | 62 | 12.703
28 | Glendine (Clare) | RS28G020200 |  | Chloride (mg/l Cl) | 29 | 13.7 | 32.8459 | 46.4 | 8.0223
28 | Glendine (Clare) | RS28G020200 |  | Conductivity @25°C (µS/cm) | 26 | 101 | 210.6923 | 279 | 45.2352
28 | Glendine (Clare) | RS28G020200 |  | pH | 29 | 6.5 | 7.4886 | 8.02 | 0.33313
28 | Glendine (Clare) | RS28G020200 |  | Sulphate mg/l | 26 | 2.12 | 8.6865 | 13.3 | 2.6036
28 | Glendine (Clare) | RS28G020200 |  | Temperature °C | 28 | 3.7 | 11.2536 | 17.8 | 4.1114
28 | Glendine (Clare) | RS28G020200 |  | Total Hardness (mg/l CaCO3) | 28 | 20.3 | 45.7214 | 66.1 | 12.8916
28 | Glendine (Clare) | RS28G020200 |  | Total Organic Carbon mg/l | 26 | 5.38 | 11.6981 | 30.6 | 5.8172
28 | Glendine (Clare) | RS28G020200 |  | True Colour (Hazen) | 29 | 22 | 67.3448 | 227 | 45.5916
28 | Glendine (Clare) | RS28G020200 |  | Nitrate (mg/l NO3) | 26 | 0.6 | 1.8158 | 3.87 | 0.69978
28 | Glendine (Clare) | RS28G020200 |  | Nitrite (mg/l N) | 29 | 0.0025 | 0.0096034 | 0.01 | 0.0014843
28 | Glendine (Clare) | RS28G020200 |  | ortho-Phosphate (mg/l P) | 29 | 0.007 | 0.02969 | 0.082 | 0.019812
28 | Glendine (Clare) | RS28G020200 |  | Total Oxidised Nitrogen (mg/l N) | 29 | 0.05 | 0.41586 | 0.88 | 0.17547
28 | Glendine (Clare) | RS28G020200 |  | Ammonia-Total (mg/l N) | 29 | 0.0025 | 0.052293 | 0.301 | 0.054271
28 | Glendine (Clare) | RS28G020200 |  | BOD - 5 days (Total) (mg/l O2) | 21 | 0.5 | 1.3762 | 5 | 1.1175
28 | Glendine (Clare) | RS28G020200 |  | BOD(2d <5°C+5d incub. 20°C) (mg/l O2) | 8 | 0.5 | 1.0625 | 1.4 | 0.36228
28 | Glendine (Clare) | RS28G020200 |  | Dissolved Oxygen (% Saturation) | 28 | 88 | 101.1786 | 152 | 11.3139
28 | Glendine (Clare) | RS28G020200 |  | Dissolved Oxygen (mg/l) | 28 | 8.7 | 11.1071 | 16.2 | 1.52
28 | Glendine (Clare)
28 | Inagh (Ennistymon) | RS28I010210 | Weir 0.8km d/s Inagh Br . | [6 empty] | 120450 | 181773
28 | Inagh (Ennistymon) | RS28I010210 |  | Alkalinity-total (mg/l CaCO3) | 6 | 36 | 77.6667 | 180 | 51.9756
28 | Inagh (Ennistymon) | RS28I010210 |  | Alkalinity-total (mg/l HCO3) | 19 | 32.092 | 55.0201 | 117.26 | 21.4984
28 | Inagh (Ennistymon) | RS28I010210 |  | Chloride (mg/l Cl) | 28 | 15.14 | 25.0708 | 34.86 | 5.0875
28 | Inagh (Ennistymon) | RS28I010210 |  | Conductivity @20°C (µS/cm) | 9 | 125 | 186.2222 | 375 | 76.3295
28 | Inagh (Ennistymon) | RS28I010210 |  | Conductivity @25°C (µS/cm) | 19 | 150 | 207.3053 | 372 | 47.5527
28 | Inagh (Ennistymon) | RS28I010210 |  | pH | 28 | 6.92 | 7.6723 | 8.59 | 0.3286
28 | Inagh (Ennistymon) | RS28I010210 |  | Temperature °C | 28 | 4.1 | 11.6929 | 17.7 | 4.0643
28 | Inagh (Ennistymon) | RS28I010210 |  | Total Hardness (mg/l CaCO3) | 23 | 12 | 68.8248 | 148.2 | 30.6913
28 | Inagh (Ennistymon) | RS28I010210 |  | True Colour (Hazen) | 28 | 25 | 123.5714 | 264 | 51.3553
28 | Inagh (Ennistymon) | RS28I010210 |  | Nitrate (mg/l N) | 28 | 0.001 | 0.22453 | 0.695 | 0.1717
28 | Inagh (Ennistymon) | RS28I010210 |  | Nitrite (mg/l N) | 28 | 0 | 0.003175 | 0.026 | 0.0055615
28 | Inagh (Ennistymon) | RS28I010210 |  | ortho-Phosphate (mg/l P) | 28 | 0.001 | 0.018404 | 0.045 | 0.0117
28 | Inagh (Ennistymon) | RS28I010210 |  | Total Oxidised Nitrogen (mg/l N) | 28 | 0.001 | 0.22688 | 0.695 | 0.17183
28 | Inagh (Ennistymon) | RS28I010210 |  | Ammonia-Total (mg/l N) | 28 | 0.002 | 0.055629 | 0.44 | 0.089949
28 | Inagh (Ennistymon) | RS28I010210 |  | BOD - 5 days (Total) (mg/l O2) | 28 | 0.64 | 1.9529 | 3 | 0.51996
28 | Inagh (Ennistymon) | RS28I010210 |  | Dissolved Oxygen (% Saturation) | 24 | 88.8 | 101.0167 | 119.6 | 7.3854
28 | Inagh (Ennistymon) | RS28I010210 |  | Dissolved Oxygen (mg/l) | 25 | 8.71 | 10.8132 | 12.83 | 1.026
28 | Inagh (Ennistymon)
28 | Inagh (Ennistymon) | RS28I010300 | Moananagh Bridge | [6 empty] | 117037 | 184914
28 | Inagh (Ennistymon) | RS28I010300 |  | Alkalinity-total (mg/l CaCO3) | 7 | 30 | 47.7143 | 104 | 25.1775
28 | Inagh (Ennistymon) | RS28I010300 |  | Alkalinity-total (mg/l HCO3) | 19 | 28 | 42.6045 | 106.57 | 17.6925
28 | Inagh (Ennistymon) | RS28I010300 |  | Chloride (mg/l Cl) | 28 | 19.9 | 26.6133 | 37.49 | 5.1255
28 | Inagh (Ennistymon) | RS28I010300 |  | Conductivity @20°C (µS/cm) | 9 | 125 | 145.8889 | 172 | 19.2642
28 | Inagh (Ennistymon) | RS28I010300 |  | Conductivity @25°C (µS/cm) | 19 | 130 | 182.5842 | 357 | 48.4841
28 | Inagh (Ennistymon) | RS28I010300 |  | pH | 28 | 6.489 | 7.5546 | 8.569 | 0.45979
28 | Inagh (Ennistymon) | RS28I010300 |  | Temperature °C | 28 | 3.1 | 12.1139 | 18.5 | 4.426
28 | Inagh (Ennistymon) | RS28I010300 |  | Total Hardness (mg/l CaCO3) | 24 | 12 | 61.9942 | 142.4 | 33.1167
28 | Inagh (Ennistymon) | RS28I010300 |  | True Colour (Hazen) | 28 | 56 | 136.1071 | 257 | 57.431
28 | Inagh (Ennistymon) | RS28I010300 |  | Nitrate (mg/l N) | 28 | 0.0005 | 0.18182 | 0.53 | 0.15385
28 | Inagh (Ennistymon) | RS28I010300 |  | Nitrite (mg/l N) | 28 | 0 | 0.0020018 | 0.009 | 0.0025797
28 | Inagh (Ennistymon) | RS28I010300 |  | ortho-Phosphate (mg/l P) | 28 | 0.001 | 0.014161 | 0.032 | 0.0096004
28 | Inagh (Ennistymon) | RS28I010300 |  | Total Oxidised Nitrogen (mg/l N) | 28 | 0.001 | 0.18338 | 0.526 | 0.15263
28 | Inagh (Ennistymon) | RS28I010300 |  | Ammonia-Total (mg/l N) | 28 | 0.002 | 0.052746 | 0.35 | 0.062875
28 | Inagh (Ennistymon) | RS28I010300 |  | BOD - 5 days (Total) (mg/l O2) | 28 | 0.95 | 1.8929 | 3 | 0.35022
28 | Inagh (Ennistymon) | RS28I010300 |  | Dissolved Oxygen (% Saturation) | 24 | 73.69 | 93.32 | 110.59 | 9.5375
28 | Inagh (Ennistymon) | RS28I010300 |  | Dissolved Oxygen (mg/l) | 25 | 7.21 | 9.9912 | 12.23 | 1.3874
28 | Inagh (Ennistymon)
28 | Kilmihil Stream | RS28K020200 | Second Br u/s Doonbeg River | [6 empty] | 110035 | 162510
28 | Kilmihil Stream | RS28K020200 |  | Alkalinity-total (mg/l CaCO3) | 6 | 28 | 37 | 46 | 7.6681
28 | Kilmihil Stream | RS28K020200 |  | Alkalinity-total (mg/l HCO3) | 19 | 24.15 | 49.5057 | 82 | 13.7664
28 | Kilmihil Stream | RS28K020200 |  | Chloride (mg/l Cl) | 28 | 19.73 | 29.7821 | 38.02 | 4.7988
28 | Kilmihil Stream | RS28K020200 |  | Conductivity @20°C (µS/cm) | 9 | 153 | 175.5556 | 206 | 20.4885
28 | Kilmihil Stream | RS28K020200 |  | Conductivity @25°C (µS/cm) | 19 | 174 | 232.5789 | 289 | 30.8154
28 | Kilmihil Stream | RS28K020200 |  | pH | 28 | 6.67 | 7.3629 | 8 | 0.30531
28 | Kilmihil Stream | RS28K020200 |  | Temperature °C | 28 | 4.5 | 11.3957 | 16.5 | 3.6388
28 | Kilmihil Stream | RS28K020200 |  | Total Hardness (mg/l CaCO3) | 23 | 27.4 | 74.2626 | 250 | 42.6684
28 | Kilmihil Stream | RS28K020200 |  | True Colour (Hazen) | 28 | 70 | 134.5 | 213 | 42.6245
28 | Kilmihil Stream | RS28K020200 |  | Nitrate (mg/l N) | 28 | 0.002 | 0.71158 | 2.032 | 0.47552
28 | Kilmihil Stream | RS28K020200 |  | Nitrite (mg/l N) | 28 | 0.001 | 0.052146 | 0.205 | 0.049492
28 | Kilmihil Stream | RS28K020200 |  | ortho-Phosphate (mg/l P) | 28 | 0.001 | 0.10192 | 0.359 | 0.088013
28 | Kilmihil Stream | RS28K020200 |  | Total Oxidised Nitrogen (mg/l N) | 28 | 0.007 | 0.76374 | 2.142 | 0.50583
28 | Kilmihil Stream | RS28K020200 |  | Ammonia-Total (mg/l N) | 28 | 0.056 | 0.36821 | 2.053 | 0.4197
28 | Kilmihil Stream | RS28K020200 |  | BOD - 5 days (Total) (mg/l O2) | 28 | 1.6 | 3.3929 | 7 | 1.4798
28 | Kilmihil Stream | RS28K020200 |  | Dissolved Oxygen (% Saturation) | 25 | 63 | 87.4036 | 119.3 | 11.6871
28 | Kilmihil Stream | RS28K020200 |  | Dissolved Oxygen (mg/l) | 24 | 6.29 | 9.82 | 13.36 | 1.7466
28 | Kilmihil Stream
28 | Tullagower Stream | RS28T010400 | Bridge at R 05194 59716 | [6 empty] | 105194 | 159715
28 | Tullagower Stream | RS28T010400 |  | Alkalinity-total (mg/l CaCO3) | 6 | 20 | 51 | 74 | 17.9666
28 | Tullagower Stream | RS28T010400 |  | Alkalinity-total (mg/l HCO3) | 19 | 40 | 65.2096 | 99.16 | 17.7563
28 | Tullagower Stream | RS28T010400 |  | Chloride (mg/l Cl) | 28 | 25.2 | 38.777 | 49.74 | 5.5712
28 | Tullagower Stream | RS28T010400 |  | Conductivity @20°C (µS/cm) | 9 | 139 | 252.6667 | 376 | 62.6658
28 | Tullagower Stream | RS28T010400 |  | Conductivity @25°C (µS/cm) | 19 | 243 | 279.6316 | 330 | 24.0537
28 | Tullagower Stream | RS28T010400 |  | pH | 28 | 6.29 | 7.4781 | 8.09 | 0.36964
28 | Tullagower Stream | RS28T010400 |  | Temperature °C | 28 | 4.4 | 10.9282 | 16 | 3.3198
28 | Tullagower Stream | RS28T010400 |  | Total Hardness (mg/l CaCO3) | 24 | 48 | 94.3962 | 316 | 50.6356
28 | Tullagower Stream | RS28T010400 |  | True Colour (Hazen) | 28 | 100 | 234.1429 | 468 | 89.0026
28 | Tullagower Stream | RS28T010400 |  | Nitrate (mg/l N) | 28 | 0.001 | 0.43775 | 1.323 | 0.30806
28 | Tullagower Stream | RS28T010400 |  | Nitrite (mg/l N) | 28 | 0 | 0.0044964 | 0.04 | 0.0098267
28 | Tullagower Stream | RS28T010400 |  | ortho-Phosphate (mg/l P) | 28 | 0.001 | 0.017504 | 0.041 | 0.011185
28 | Tullagower Stream | RS28T010400 |  | Total Oxidised Nitrogen (mg/l N) | 28 | 0.001 | 0.44221 | 1.325 | 0.30568
28 | Tullagower Stream | RS28T010400 |  | Ammonia-Total (mg/l N) | 28 | 0.002 | 0.058189 | 0.203 | 0.04047
28 | Tullagower Stream | RS28T010400 |  | BOD - 5 days (Total) (mg/l O2) | 28 | 1.12 | 2.0336 | 4.3 | 0.72728
28 | Tullagower Stream | RS28T010400 |  | Dissolved Oxygen (% Saturation) | 25 | 74 | 91.9072 | 112.2 | 8.3276
28 | Tullagower Stream | RS28T010400 |  | Dissolved Oxygen (mg/l) | 24 | 7.73 | 10.24 | 11.84 | 1.1386
28 | Tullagower Stream | RS28T010400 |  | Suspended Solids (mg/l) | 27 | 1.6 | 9.9222 | 46 | 10.942
28 | Tullagower Stream
29 | Cannahowna | RS29C010100 | Bridge in Gort | [6 empty] | 145255 | 201943
29 | Cannahowna | RS29C010100 |  | Alkalinity-total (mg/l CaCO3) | 16 | 39 | 53.8125 | 67 | 8.1094
29 | Cannahowna | RS29C010100 |  | Chloride (mg/l Cl) | 16 | 11 | 17.3125 | 25 | 4.2696
29 | Cannahowna | RS29C010100 |  | Conductivity @25°C (µS/cm) | 16 | 146 | 178.8125 | 217 | 22.0612
29 | Cannahowna | RS29C010100 |  | pH | 16 | 7.4 | 7.6438 | 8 | 0.18246
29 | Cannahowna | RS29C010100 |  | Temperature °C | 16 | 4.4 | 11.7625 | 19.3 | 4.6092
29 | Cannahowna | RS29C010100 |  | Total Hardness (mg/l CaCO3) | 16 | 52 | 71.25 | 92 | 11.8575
29 | Cannahowna | RS29C010100 |  | True Colour (Hazen) | 16 | 47 | 112.25 | 195 | 39.9675
29 | Cannahowna | RS29C010100 |  | Nitrite (mg/l N) | 16 | 0.0025 | 0.0025 | 0.0025 | 4.2509e-11
29 | Cannahowna | RS29C010100 |  | ortho-Phosphate (mg/l P) | 15 | 0.006 | 0.018533 | 0.054 | 0.011819
29 | Cannahowna | RS29C010100 |  | Total Oxidised Nitrogen (mg/l N) | 16 | 0.2 | 0.225 | 0.4 | 0.068313
29 | Cannahowna | RS29C010100 |  | Ammonia-Total (mg/l N) | 16 | 0.015 | 0.016562 | 0.04 | 0.00625
29 | Cannahowna | RS29C010100 |  | BOD - 5 days (Total) (mg/l O2) | 16 | 0.5 | 0.9875 | 6.1 | 1.4212
29 | Cannahowna | RS29C010100 |  | Dissolved Oxygen (% Saturation) | 16 | 88 | 92.25 | 102 | 3.7327
29 | Cannahowna
29 | Cannahowna | RS29C010200 | At Ballynamanlan (footbridge) | [6 empty] | 145690 | 203775
29 | Cannahowna | RS29C010200 |  | Alkalinity-total (mg/l CaCO3) | 16 | 43 | 55.5 | 70 | 7.5542
29 | Cannahowna | RS29C010200 |  | Chloride (mg/l Cl) | 16 | 11 | 17.3125 | 25 | 4.423
29 | Cannahowna | RS29C010200 |  | Conductivity @25°C (µS/cm) | 16 | 149 | 180.8125 | 228 | 24.8307
29 | Cannahowna | RS29C010200 |  | pH | 16 | 7.3 | 7.6062 | 7.8 | 0.13889
29 | Cannahowna | RS29C010200 |  | Temperature °C | 16 | 4.2 | 11.7063 | 19.5 | 4.5496
29 | Cannahowna | RS29C010200 |  | Total Hardness (mg/l CaCO3) | 16 | 54 | 72.5 | 87 | 9.1942
29 | Cannahowna | RS29C010200 |  | True Colour (Hazen) | 16 | 47 | 113 | 198 | 41.1129
29 | Cannahowna | RS29C010200 |  | Nitrite (mg/l N) | 16 | 0.0025 | 0.0026562 | 0.005 | 0.000625
29 | Cannahowna | RS29C010200 |  | ortho-Phosphate (mg/l P) | 15 | 0.012 | 0.019867 | 0.029 | 0.0052354
29 | Cannahowna | RS29C010200 |  | Total Oxidised Nitrogen (mg/l N) | 16 | 0.2 | 0.2375 | 0.4 | 0.080623
29 | Cannahowna | RS29C010200 |  | Ammonia-Total (mg/l N) | 16 | 0.015 | 0.054375 | 0.27 | 0.075341
29 | Cannahowna | RS29C010200 |  | BOD - 5 days (Total) (mg/l O2) | 16 | 0.5 | 0.75 | 2.6 | 0.59217
29 | Cannahowna | RS29C010200 |  | Dissolved Oxygen (% Saturation) | 16 | 88 | 91.25 | 96 | 2.7928
29 | Cannahowna
29 | Clarinbridge | RS29C020050 | Bridge 1.6 km u/s Athenry | [6 empty] | 151294 | 229122
29 | Clarinbridge | RS29C020050 |  | Alkalinity-total (mg/l CaCO3) | 16 | 94 | 261.75 | 324 | 51.24
29 | Clarinbridge | RS29C020050 |  | Chloride (mg/l Cl) | 16 | 12 | 18.875 | 25 | 3.8794
29 | Clarinbridge | RS29C020050 |  | Conductivity @25°C (µS/cm) | 16 | 296 | 567.4375 | 654 | 86.3782
29 | Clarinbridge | RS29C020050 |  | pH | 16 | 7.4 | 7.9625 | 8.3 | 0.24732
29 | Clarinbridge | RS29C020050 |  | Temperature °C | 16 | 3 | 11.0062 | 18.2 | 3.9653
29 | Clarinbridge | RS29C020050 |  | Total Hardness (mg/l CaCO3) | 16 | 134 | 294.875 | 360 | 51.4275
29 | Clarinbridge | RS29C020050 |  | True Colour (Hazen) | 16 | 47 | 89.375 | 168 | 34.4517
29 | Clarinbridge | RS29C020050 |  | Nitrite (mg/l N) | 16 | 0.0025 | 0.0037188 | 0.007 | 0.0019233
29 | Clarinbridge | RS29C020050 |  | ortho-Phosphate (mg/l P) | 15 | 0.017 | 0.032933 | 0.041 | 0.0072945
29 | Clarinbridge | RS29C020050 |  | Total Oxidised Nitrogen (mg/l N) | 16 | 0.5 | 1.0875 | 1.8 | 0.39644
29 | Clarinbridge | RS29C020050 |  | Ammonia-Total (mg/l N) | 16 | 0.015 | 0.018125 | 0.05 | 0.0092871
29 | Clarinbridge | RS29C020050 |  | BOD - 5 days (Total) (mg/l O2) | 16 | 0.5 | 0.675 | 1.7 | 0.39243
29 | Clarinbridge | RS29C020050 |  | Dissolved Oxygen (% Saturation) | 16 | 85 | 94.75 | 108 | 6.2769
29 | Clarinbridge
29 | Clarinbridge | RS29C020200 | Athenry: South Bridge | [6 empty] | 150211 | 227295
29 | Clarinbridge | RS29C020200 |  | Alkalinity-total (mg/l CaCO3) | 16 | 95 | 262.6875 | 308 | 50.8104
29 | Clarinbridge | RS29C020200 |  | Chloride (mg/l Cl) | 16 | 13 | 19.125 | 25 | 3.7036
29 | Clarinbridge | RS29C020200 |  | Conductivity @25°C (µS/cm) | 16 | 304 | 570.375 | 655 | 83.8116
29 | Clarinbridge | RS29C020200 |  | pH | 16 | 7.7 | 8.0812 | 8.4 | 0.20402
29 | Clarinbridge | RS29C020200 |  | Temperature °C | 16 | 3.1 | 11.1187 | 18.6 | 3.9517
29 | Clarinbridge | RS29C020200 |  | Total Hardness (mg/l CaCO3) | 16 | 134 | 296.25 | 352 | 53.0654
29 | Clarinbridge | RS29C020200 |  | True Colour (Hazen) | 16 | 47 | 87.5 | 170 | 32.9363
29 | Clarinbridge | RS29C020200 |  | Nitrite (mg/l N) | 16 | 0.0025 | 0.0035938 | 0.007 | 0.0017533
29 | Clarinbridge | RS29C020200 |  | ortho-Phosphate (mg/l P) | 15 | 0.016 | 0.036267 | 0.064 | 0.0111
29 | Clarinbridge | RS29C020200 |  | Total Oxidised Nitrogen (mg/l N) | 16 | 0.5 | 1.0625 | 1.9 | 0.38622
29 | Clarinbridge | RS29C020200 |  | Ammonia-Total (mg/l N) | 16 | 0.015 | 0.018437 | 0.04 | 0.0076852
29 | Clarinbridge | RS29C020200 |  | BOD - 5 days (Total) (mg/l O2) | 16 | 0.5 | 0.60625 | 1.6 | 0.30434
29 | Clarinbridge | RS29C020200 |  | Dissolved Oxygen (% Saturation) | 16 | 91 | 98.5 | 113 | 5.4406
29 | Clarinbridge
29 | Clarinbridge | RS29C020300 | Br N Mulpit | [6 empty] | 148794 | 226293
29 | Clarinbridge | RS29C020300 |  | Alkalinity-total (mg/l CaCO3) | 16 | 110 | 277.375 | 356 | 55.5876
29 | Clarinbridge | RS29C020300 |  | Chloride (mg/l Cl) | 16 | 14 | 22 | 33 | 4.9666
29 | Clarinbridge | RS29C020300 |  | Conductivity @25°C (µS/cm) | 16 | 328 | 603.4375 | 695 | 91.2147
29 | Clarinbridge | RS29C020300 |  | pH | 16 | 7.7 | 7.925 | 8.2 | 0.16125
29 | Clarinbridge | RS29C020300 |  | Temperature °C | 16 | 3.5 | 11.2 | 18.6 | 3.8616
29 | Clarinbridge | RS29C020300 |  | Total Hardness (mg/l CaCO3) | 16 | 140 | 303.375 | 376 | 53.7536
29 | Clarinbridge | RS29C020300 |  | True Colour (Hazen) | 16 | 38 | 74 | 158 | 32.3934
29 | Clarinbridge | RS29C020300 |  | Nitrite (mg/l N) | 16 | 0.0025 | 0.042969 | 0.159 | 0.049272
29 | Clarinbridge | RS29C020300 |  | ortho-Phosphate (mg/l P) | 15 | 0.037 | 0.099467 | 0.288 | 0.061134
29 | Clarinbridge | RS29C020300 |  | Total Oxidised Nitrogen (mg/l N) | 16 | 0.7 | 1.4188 | 2.3 | 0.38681
29 | Clarinbridge | RS29C020300 |  | Ammonia-Total (mg/l N) | 16 | 0.04 | 0.34625 | 0.97 | 0.29568
29 | Clarinbridge | RS29C020300 |  | BOD - 5 days (Total) (mg/l O2) | 16 | 0.5 | 2.075 | 4.8 | 1.2861
29 | Clarinbridge | RS29C020300 |  | Dissolved Oxygen (% Saturation) | 16 | 47 | 88.9375 | 109 | 13.8539
29 | Clarinbridge
29 | Clarinbridge | RS29C020400 | Whistle Bridge | [6 empty] | 146986 | 223067
29 | Clarinbridge | RS29C020400 |  | Alkalinity-total (mg/l CaCO3) | 16 | 158 | 278.125 | 324 | 41.3407
29 | Clarinbridge | RS29C020400 |  | Chloride (mg/l Cl) | 16 | 14 | 21.625 | 28 | 3.8622
29 | Clarinbridge | RS29C020400 |  | Conductivity @25°C (µS/cm) | 16 | 413 | 619.125 | 714 | 75.348
29 | Clarinbridge | RS29C020400 |  | pH | 16 | 7.7 | 7.9438 | 8.4 | 0.175
29 | Clarinbridge | RS29C020400 |  | Temperature °C | 16 | 3.4 | 11.4875 | 19.4 | 4.0211
29 | Clarinbridge | RS29C020400 |  | Total Hardness (mg/l CaCO3) | 16 | 190 | 315.5 | 368 | 45.1043
29 | Clarinbridge | RS29C020400 |  | True Colour (Hazen) | 16 | 35 | 63.125 | 141 | 27.0182
29 | Clarinbridge | RS29C020400 |  | Nitrite (mg/l N) | 16 | 0.0025 | 0.028687 | 0.104 | 0.026955
29 | Clarinbridge | RS29C020400 |  | ortho-Phosphate (mg/l P) | 15 | 0.035 | 0.0966 | 0.248 | 0.064642
29 | Clarinbridge | RS29C020400 |  | Total Oxidised Nitrogen (mg/l N) | 16 | 0.8 | 1.7125 | 3.5 | 0.6692
29 | Clarinbridge | RS29C020400 |  | Ammonia-Total (mg/l N) | 16 | 0.015 | 0.10219 | 0.47 | 0.11375
29 | Clarinbridge | RS29C020400 |  | BOD - 5 days (Total) (mg/l O2) | 16 | 0.5 | 1.2437 | 5.1 | 1.1159
29 | Clarinbridge | RS29C020400 |  | Dissolved Oxygen (% Saturation) | 16 | 68 | 84.1875 | 110 | 9.8807
29 | Clarinbridge
29 | Clarinbridge | RS29C020500 | Clarin Bridge | [6 empty] | 141213 | 220027
29 | Clarinbridge | RS29C020500 |  | Alkalinity-total (mg/l CaCO3) | 16 | 196 | 297.875 | 340 | 37.8944
29 | Clarinbridge | RS29C020500 |  | Chloride (mg/l Cl) | 16 | 14 | 21.625 | 27 | 4.0311
29 | Clarinbridge | RS29C020500 |  | Conductivity @25°C (µS/cm) | 16 | 476 | 645.5625 | 706 | 64.9933
29 | Clarinbridge | RS29C020500 |  | pH | 16 | 7.2 | 7.5063 | 7.9 | 0.17308
29 | Clarinbridge | RS29C020500 |  | Temperature °C | 16 | 7.4 | 11.3375 | 14.6 | 2.2786
29 | Clarinbridge | RS29C020500 |  | Total Hardness (mg/l CaCO3) | 16 | 218 | 327.75 | 404 | 42.0975
29 | Clarinbridge | RS29C020500 |  | True Colour (Hazen) | 16 | 9 | 35.625 | 104 | 24.3307
29 | Clarinbridge | RS29C020500 |  | Nitrite (mg/l N) | 16 | 0.0025 | 0.0065938 | 0.014 | 0.0036933
29 | Clarinbridge | RS29C020500 |  | ortho-Phosphate (mg/l P) | 15 | 0.04 | 0.056933 | 0.075 | 0.010525
29 | Clarinbridge | RS29C020500 |  | Total Oxidised Nitrogen (mg/l N) | 16 | 1.1 | 1.9688 | 3.2 | 0.53381
29 | Clarinbridge | RS29C020500 |  | Ammonia-Total (mg/l N) | 16 | 0.015 | 0.018437 | 0.04 | 0.0076852
29 | Clarinbridge | RS29C020500 |  | BOD - 5 days (Total) (mg/l O2) | 16 | 0.5 | 0.5 | 0.5 | 0
29 | Clarinbridge | RS29C020500 |  | Dissolved Oxygen (% Saturation) | 16 | 54 | 84.75 | 109 | 13.8828
29 | Clarinbridge
29 | Carra Stream | RS29C031000 | Carra Bridge | [6 empty] | 166152 | 223188
29 | Carra Stream | RS29C031000 |  | Alkalinity-total (mg/l CaCO3) | 16 | 146 | 283.5 | 348 | 49.5607
29 | Carra Stream | RS29C031000 |  | Chloride (mg/l Cl) | 16 | 14 | 20.875 | 26 | 2.8954
29 | Carra Stream | RS29C031000 |  | Conductivity @25°C (µS/cm) | 16 | 384 | 621.3125 | 696 | 77.4887
29 | Carra Stream | RS29C031000 |  | pH | 16 | 7.4 | 7.8687 | 8.3 | 0.26005
29 | Carra Stream | RS29C031000 |  | Temperature °C | 16 | 3.4 | 10.225 | 16.8 | 3.7344
29 | Carra Stream | RS29C031000 |  | Total Hardness (mg/l CaCO3) | 16 | 178 | 320 | 412 | 51.8819
29 | Carra Stream | RS29C031000 |  | True Colour (Hazen) | 16 | 41 | 63.625 | 113 | 17.9402
29 | Carra Stream | RS29C031000 |  | Nitrite (mg/l N) | 16 | 0.0025 | 0.0036563 | 0.008 | 0.0018594
29 | Carra Stream | RS29C031000 |  | ortho-Phosphate (mg/l P) | 15 | 0.006 | 0.034133 | 0.058 | 0.014889
29 | Carra Stream | RS29C031000 |  | Total Oxidised Nitrogen (mg/l N) | 16 | 0.2 | 0.8125 | 1.8 | 0.46744
29 | Carra Stream | RS29C031000 |  | Ammonia-Total (mg/l N) | 16 | 0.015 | 0.026562 | 0.1 | 0.022783
29 | Carra Stream | RS29C031000 |  | BOD - 5 days (Total) (mg/l O2) | 16 | 0.5 | 0.65625 | 1.5 | 0.34442
29 | Carra Stream | RS29C031000 |  | Dissolved Oxygen (% Saturation) | 16 | 81 | 98.5625 | 142 | 17.8062
29 | Carra Stream
29 | CARROWMONEASH (Oranmore) | RS29C050400 | Railway Line N Carrowmoneash | [6 empty] | - | -
29 | CARROWMONEASH (Oranmore) | RS29C050400 |  | Alkalinity-total (mg/l CaCO3) | 16 | 95 | 190.5625 | 240 | 41.431
29 | CARROWMONEASH (Oranmore) | RS29C050400 |  | Chloride (mg/l Cl) | 16 | 17 | 27 | 45 | 8.124
29 | CARROWMONEASH (Oranmore) | RS29C050400 |  | Conductivity @25°C (µS/cm) | 16 | 283 | 507.4375 | 610 | 82.9321
29 | CARROWMONEASH (Oranmore) | RS29C050400 |  | pH | 16 | 7.3 | 7.4875 | 7.9 | 0.13102
29 | CARROWMONEASH (Oranmore) | RS29C050400 |  | Temperature °C | 16 | 6.5 | 11.0375 | 15.3 | 3.0044
29 | CARROWMONEASH (Oranmore) | RS29C050400 |  | Total Hardness (mg/l CaCO3) | 16 | 104 | 220 | 280 | 45.5192
29 | CARROWMONEASH (Oranmore) | RS29C050400 |  | True Colour (Hazen) | 16 | 2.5 | 11.2188 | 24 | 4.8407
29 | CARROWMONEASH (Oranmore) | RS29C050400 |  | Nitrite (mg/l N) | 16 | 0.0025 | 0.022406 | 0.057 | 0.016217
29 | CARROWMONEASH (Oranmore) | RS29C050400 |  | ortho-Phosphate (mg/l P) | 15 | 0.015 | 0.081533 | 0.174 | 0.03739
29 | CARROWMONEASH (Oranmore) | RS29C050400 |  | Total Oxidised Nitrogen (mg/l N) | 16 | 0.2 | 1.45 | 3.9 | 0.99599
29 | CARROWMONEASH (Oranmore) | RS29C050400 |  | Ammonia-Total (mg/l N) | 16 | 0.015 | 0.12469 | 0.51 | 0.1416
29 | CARROWMONEASH (Oranmore) | RS29C050400 |  | BOD - 5 days (Total) (mg/l O2) | 16 | 0.5 | 3.8625 | 24 | 5.8562
29 | CARROWMONEASH (Oranmore) | RS29C050400 |  | Dissolved Oxygen (% Saturation) | 16 | 31 | 64.3125 | 98 | 19.4069
29 | CARROWMONEASH (Oranmore)
29 | Kilcolgan | RS29K010100 | White Mill N. of Loughrea* | [6 empty] | 162190 | 217900
29 | Kilcolgan | RS29K010100 |  | Alkalinity-total (mg/l CaCO3) | 16 | 103 | 147.75 | 220 | 31.9322
29 | Kilcolgan | RS29K010100 |  | Chloride (mg/l Cl) | 16 | 14 | 19.3125 | 35 | 5.2373
29 | Kilcolgan | RS29K010100 |  | Conductivity @25°C (µS/cm) | 16 | 267 | 362.8125 | 471 | 57.9232
29 | Kilcolgan | RS29K010100 |  | pH | 16 | 7.7 | 7.9938 | 8.8 | 0.25158
29 | Kilcolgan | RS29K010100 |  | Temperature °C | 16 | 3.9 | 12.2687 | 20.8 | 5.1566
29 | Kilcolgan | RS29K010100 |  | Total Hardness (mg/l CaCO3) | 16 | 118 | 166.0625 | 232 | 32.0717
29 | Kilcolgan | RS29K010100 |  | True Colour (Hazen) | 16 | 5 | 12.125 | 25 | 4.7311
29 | Kilcolgan | RS29K010100 |  | Nitrite (mg/l N) | 16 | 0.0025 | 0.012719 | 0.043 | 0.010375
29 | Kilcolgan | RS29K010100 |  | ortho-Phosphate (mg/l P) | 15 | 0.013 | 0.039133 | 0.102 | 0.023323
29 | Kilcolgan | RS29K010100 |  | Total Oxidised Nitrogen (mg/l N) | 16 | 0.2 | 0.38125 | 1 | 0.29937
29 | Kilcolgan | RS29K010100 |  | Ammonia-Total (mg/l N) | 16 | 0.03 | 0.1075 | 0.27 | 0.076551
29 | Kilcolgan | RS29K010100 |  | BOD - 5 days (Total) (mg/l O2) | 16 | 0.5 | 1.2437 | 3 | 0.84693
29 | Kilcolgan | RS29K010100 |  | Dissolved Oxygen (% Saturation) | 16 | 66 | 89.5625 | 146 | 18.1548
29 | Kilcolgan
29 | Kilcolgan | RS29K010200 | Killilan Bridge | [6 empty] | 157984 | 219743
29 | Kilcolgan | RS29K010200 |  | Alkalinity-total (mg/l CaCO3) | 16 | 172 | 214.625 | 288 | 28.2344
29 | Kilcolgan | RS29K010200 |  | Chloride (mg/l Cl) | 16 | 14 | 20.625 | 35 | 4.7452
29 | Kilcolgan | RS29K010200 |  | Conductivity @25°C (µS/cm) | 16 | 448 | 496.9375 | 597 | 40.8093
29 | Kilcolgan | RS29K010200 |  | pH | 16 | 7.7 | 7.9563 | 8.5 | 0.21899
29 | Kilcolgan | RS29K010200 |  | Temperature °C | 16 | 4.1 | 11.925 | 19.2 | 4.4221
29 | Kilcolgan | RS29K010200 |  | Total Hardness (mg/l CaCO3) | 16 | 208 | 244.375 | 300 | 28.4461
29 | Kilcolgan | RS29K010200 |  | True Colour (Hazen) | 16 | 7 | 15.1875 | 39 | 7.67
29 | Kilcolgan | RS29K010200 |  | Nitrite (mg/l N) | 16 | 0.007 | 0.04 | 0.138 | 0.034308
29 | Kilcolgan | RS29K010200 |  | ortho-Phosphate (mg/l P) | 15 | 0.033 | 0.12487 | 0.401 | 0.11248
29 | Kilcolgan | RS29K010200 |  | Total Oxidised Nitrogen (mg/l N) | 16 | 0.7 | 1.5 | 3.4 | 0.72847
29 | Kilcolgan | RS29K010200 |  | Ammonia-Total (mg/l N) | 16 | 0.015 | 0.084687 | 0.16 | 0.052677
29 | Kilcolgan | RS29K010200 |  | BOD - 5 days (Total) (mg/l O2) | 16 | 0.5 | 0.85 | 2 | 0.47188
29 | Kilcolgan | RS29K010200 |  | Dissolved Oxygen (% Saturation) | 16 | 78 | 93.8125 | 114 | 9.1011
29 | Kilcolgan
29 | Kilcolgan | RS29K010400 | Old Road Bridge Craughwell | [6 empty] | 151051 | 220017
29 | Kilcolgan | RS29K010400 |  | Alkalinity-total (mg/l CaCO3) | 16 | 196 | 267.25 | 328 | 37.3086
29 | Kilcolgan | RS29K010400 |  | Chloride (mg/l Cl) | 16 | 12 | 20.75 | 26 | 3.5496
29 | Kilcolgan | RS29K010400 |  | Conductivity @25°C (µS/cm) | 16 | 481 | 579.5 | 665 | 59.5673
29 | Kilcolgan | RS29K010400 |  | pH | 16 | 7.9 | 8.125 | 8.5 | 0.20494
29 | Kilcolgan | RS29K010400 |  | Temperature °C | 16 | 3.1 | 11.5687 | 19 | 4.418
29 | Kilcolgan | RS29K010400 |  | Total Hardness (mg/l CaCO3) | 16 | 232 | 293.625 | 352 | 40.0548
29 | Kilcolgan | RS29K010400 |  | True Colour (Hazen) | 16 | 15 | 39.8125 | 122 | 26.5511
29 | Kilcolgan | RS29K010400 |  | Nitrite (mg/l N) | 16 | 0.0025 | 0.0067187 | 0.018 | 0.0045752
29 | Kilcolgan | RS29K010400 |  | ortho-Phosphate (mg/l P) | 15 | 0.021 | 0.056933 | 0.175 | 0.040749
29 | Kilcolgan | RS29K010400 |  | Total Oxidised Nitrogen (mg/l N) | 16 | 0.5 | 1.0875 | 1.6 | 0.33838
29 | Kilcolgan | RS29K010400 |  | Ammonia-Total (mg/l N) | 16 | 0.015 | 0.016562 | 0.04 | 0.00625
29 | Kilcolgan | RS29K010400 |  | BOD - 5 days (Total) (mg/l O2) | 16 | 0.5 | 0.56875 | 1.1 | 0.18875
29 | Kilcolgan | RS29K010400 |  | Dissolved Oxygen (% Saturation) | 16 | 85 | 100.25 | 134 | 13.5917
29 | Kilcolgan
29 | Kilcolgan | RS29K010600 | Kilcolgan Bridge | [6 empty] | 144213 | 218418
29 | Kilcolgan | RS29K010600 |  | Alkalinity-total (mg/l CaCO3) | 16 | 204 | 261.875 | 324 | 37.4199
29 | Kilcolgan | RS29K010600 |  | Chloride (mg/l Cl) | 16 | 13 | 20.9375 | 27 | 4.0244
29 | Kilcolgan | RS29K010600 |  | Conductivity @25°C (µS/cm) | 16 | 447 | 567.9375 | 667 | 64.5492
29 | Kilcolgan | RS29K010600 |  | pH | 16 | 8 | 8.2125 | 8.4 | 0.14083
29 | Kilcolgan | RS29K010600 |  | Temperature °C | 16 | 4 | 12.925 | 21.7 | 5.2643
29 | Kilcolgan | RS29K010600 |  | Total Hardness (mg/l CaCO3) | 16 | 206 | 292.875 | 372 | 44.7092
29 | Kilcolgan | RS29K010600 |  | True Colour (Hazen) | 16 | 14 | 39.125 | 110 | 24.6735
29 | Kilcolgan | RS29K010600 |  | Nitrite (mg/l N) | 16 | 0.0025 | 0.0058125 | 0.012 | 0.0032346
29 | Kilcolgan | RS29K010600 |  | ortho-Phosphate (mg/l P) | 15 | 0.006 | 0.027267 | 0.055 | 0.015854
29 | Kilcolgan | RS29K010600 |  | Total Oxidised Nitrogen (mg/l N) | 16 | 0.2 | 1.0063 | 2.2 | 0.60824
29 | Kilcolgan | RS29K010600 |  | Ammonia-Total (mg/l N) | 16 | 0.015 | 0.015 | 0.015 | 0
29 | Kilcolgan | RS29K010600 |  | BOD - 5 days (Total) (mg/l O2) | 16 | 0.5 | 0.69375 | 1.7 | 0.37322
29 | Kilcolgan | RS29K010600 |  | Dissolved Oxygen (% Saturation) | 16 | 85 | 110.1875 | 153 | 21.286
29 | Kilcolgan
29 | Kilcolgan | RS29K010700 | Kilcolgan Bridge | [6 empty] | - | -
29 | Kilcolgan | RS29K010700 |  | Alkalinity-total (mg/l CaCO3) | 16 | 226 | 271.75 | 320 | 33.4415
29 | Kilcolgan | RS29K010700 |  | Chloride (mg/l Cl) | 16 | 13 | 22.375 | 48 | 7.856
29 | Kilcolgan | RS29K010700 |  | Conductivity @25°C (µS/cm) | 16 | 491 | 600.0625 | 683 | 57.0304
29 | Kilcolgan | RS29K010700 |  | pH | 16 | 7.5 | 7.775 | 8.1 | 0.16533
29 | Kilcolgan | RS29K010700 |  | Temperature °C | 16 | 6.4 | 11.8625 | 16.3 | 3.4205
29 | Kilcolgan | RS29K010700 |  | Total Hardness (mg/l CaCO3) | 16 | 248 | 304 | 352 | 35.0238
29 | Kilcolgan | RS29K010700 |  | True Colour (Hazen) | 16 | 13 | 36.3125 | 96 | 21.4436
29 | Kilcolgan | RS29K010700 |  | Nitrite (mg/l N) | 16 | 0.0025 | 0.0035938 | 0.007 | 0.0017148
29 | Kilcolgan | RS29K010700 |  | ortho-Phosphate (mg/l P) | 15 | 0.006 | 0.0324 | 0.056 | 0.013938
29 | Kilcolgan | RS29K010700 |  | Total Oxidised Nitrogen (mg/l N) | 16 | 0.4 | 1.2187 | 2.3 | 0.54064
29 | Kilcolgan | RS29K010700 |  | Ammonia-Total (mg/l N) | 16 | 0.015 | 0.015 | 0.015 | 0
29 | Kilcolgan | RS29K010700 |  | BOD - 5 days (Total) (mg/l O2) | 16 | 0.5 | 0.58125 | 1.2 | 0.22277
29 | Kilcolgan | RS29K010700 |  | Dissolved Oxygen (% Saturation) | 16 | 64 | 90.125 | 108 | 10.6011
29 | Kilcolgan
29 | Owendalulleegh | RS29O011000 | Br SE Killafeen | [6 empty] | 148354 | 197128
29 | Owendalulleegh | RS29O011000 |  | Alkalinity-total (mg/l CaCO3) | 45 | 4 | 43.0667 | 250 | 39.6865
29 | Owendalulleegh | RS29O011000 |  | Chloride (mg/l Cl) | 47 | 10 | 16.4166 | 27 | 4.0547
29 | Owendalulleegh | RS29O011000 |  | Conductivity @20°C (µS/cm) | 12 | 65.2 | 122.9417 | 208 | 46.3796
29 | Owendalulleegh | RS29O011000 |  | Conductivity @25°C (µS/cm) | 35 | 87 | 151 | 534 | 77.0825
29 | Owendalulleegh | RS29O011000 |  | pH | 47 | 6.3 | 7.4489 | 8.4 | 0.46945
29 | Owendalulleegh | RS29O011000 |  | Temperature °C | 46 | 1.1 | 10.4283 | 16.9 | 4.2358
29 | Owendalulleegh | RS29O011000 |  | Total Hardness (mg/l CaCO3) | 45 | 10 | 54.6333 | 284 | 40.5467
29 | Owendalulleegh | RS29O011000 |  | True Colour (Hazen) | 47 | 26 | 127.5106 | 344 | 72.9031
29 | Owendalulleegh | RS29O011000 |  | Nitrite (mg/l N) | 44 | 0.0025 | 0.0031591 | 0.012 | 0.0022407
29 | Owendalulleegh | RS29O011000 |  | ortho-Phosphate (mg/l P) | 44 | 0.005 | 0.018659 | 0.126 | 0.017682
29 | Owendalulleegh | RS29O011000 |  | Total Oxidised Nitrogen (mg/l N) | 47 | 0.05 | 0.18745 | 0.9 | 0.12175
29 | Owendalulleegh | RS29O011000 |  | Ammonia-Total (mg/l N) | 47 | 0.0025 | 0.015415 | 0.034 | 0.0062679
29 | Owendalulleegh | RS29O011000 |  | BOD - 5 days (Total) (mg/l O2) | 44 | 0.5 | 0.78409 | 1.5 | 0.38213
29 | Owendalulleegh | RS29O011000 |  | Dissolved Oxygen (% Saturation) | 45 | 70 | 93.5733 | 119 | 8.7759
29 | Owendalulleegh | RS29O011000 |  | Dissolved Oxygen (mg/l) | 12 | 8.02 | 10.625 | 12.4 | 1.379
29 | Owendalulleegh
29 | Raford | RS29R010100 | Beech Hill Bridge | [6 empty] | 164839 | 229078
29 | Raford | RS29R010100 |  | Alkalinity-total (mg/l CaCO3) | 16 | 78 | 240.625 | 320 | 59.5661
29 | Raford | RS29R010100 |  | Chloride (mg/l Cl) | 16 | 12 | 19 | 25 | 3.8816
29 | Raford | RS29R010100 |  | Conductivity @25°C (µS/cm) | 16 | 268 | 528.375 | 624 | 101.8122
29 | Raford | RS29R010100 |  | pH | 16 | 7.5 | 7.9438 | 8.3 | 0.25025
29 | Raford | RS29R010100 |  | Temperature °C | 16 | 2.7 | 10.75 | 19.8 | 4.2478
29 | Raford | RS29R010100 |  | Total Hardness (mg/l CaCO3) | 16 | 120 | 266.5 | 328 | 55.7255
29 | Raford | RS29R010100 |  | True Colour (Hazen) | 16 | 57 | 112.625 | 197 | 43.598
29 | Raford | RS29R010100 |  | Nitrite (mg/l N) | 16 | 0.0025 | 0.0035625 | 0.01 | 0.0021747
29 | Raford | RS29R010100 |  | ortho-Phosphate (mg/l P) | 15 | 0.012 | 0.031133 | 0.04 | 0.008408
29 | Raford | RS29R010100 |  | Total Oxidised Nitrogen (mg/l N) | 16 | 0.2 | 0.6875 | 1.6 | 0.35379
29 | Raford | RS29R010100 |  | Ammonia-Total (mg/l N) | 16 | 0.015 | 0.019687 | 0.06 | 0.011898
29 | Raford | RS29R010100 |  | BOD - 5 days (Total) (mg/l O2) | 16 | 0.5 | 0.59375 | 1.5 | 0.27195
29 | Raford | RS29R010100 |  | Dissolved Oxygen (% Saturation) | 16 | 78 | 95.125 | 114 | 10.6325
29 | Raford
29 | Raford | RS29R010200 | Raford Bridge | [6 empty] | 160833 | 226097
29 | Raford | RS29R010200 |  | Alkalinity-total (mg/l CaCO3) | 16 | 120 | 231.875 | 300 | 52.5787
29 | Raford | RS29R010200 |  | Chloride (mg/l Cl) | 16 | 11 | 20.875 | 29 | 5.1881
29 | Raford | RS29R010200 |  | Conductivity @25°C (µS/cm) | 16 | 340 | 516.5625 | 634 | 99.1907
29 | Raford | RS29R010200 |  | pH | 16 | 7.8 | 8.0688 | 8.3 | 0.15798
29 | Raford | RS29R010200 |  | Temperature °C | 16 | 2.2 | 11.025 | 20.8 | 4.6647
29 | Raford | RS29R010200 |  | Total Hardness (mg/l CaCO3) | 16 | 144 | 258.125 | 324 | 56.0974
29 | Raford | RS29R010200 |  | True Colour (Hazen) | 16 | 52 | 101.375 | 202 | 41.8838
29 | Raford | RS29R010200 |  | Nitrite (mg/l N) | 16 | 0.0025 | 0.004875 | 0.012 | 0.0034761
29 | Raford | RS29R010200 |  | ortho-Phosphate (mg/l P) | 15 | 0.006 | 0.035867 | 0.087 | 0.018216
29 | Raford | RS29R010200 |  | Total Oxidised Nitrogen (mg/l N) | 16 | 0.2 | 0.59375 | 1.1 | 0.30215
29 | Raford | RS29R010200 |  | Ammonia-Total (mg/l N) | 16 | 0.015 | 0.04 | 0.11 | 0.029889
29 | Raford | RS29R010200 |  | BOD - 5 days (Total) (mg/l O2) | 16 | 0.5 | 0.75 | 1.7 | 0.40825
29 | Raford | RS29R010200 |  | Dissolved Oxygen (% Saturation) | 16 | 86 | 95 | 99 | 3.3862
29 | Raford
29 | Raford | RS29R010500 | Bridge u/s Kilcolgan River | [6 empty] | 152207 | 220346
29 | Raford | RS29R010500 |  | Alkalinity-total (mg/l CaCO3) | 12 | 180 | 242.5 | 328 | 44.0423
29 | Raford | RS29R010500 |  | Chloride (mg/l Cl) | 12 | 12 | 19.5833 | 26 | 4.3996
29 | Raford | RS29R010500 |  | Conductivity @25°C (µS/cm) | 12 | 395 | 536.0833 | 655 | 90.0257
29 | Raford | RS29R010500 |  | pH | 12 | 7.7 | 7.9167 | 8.2 | 0.16422
29 | Raford | RS29R010500 |  | Temperature °C | 12 | 2.7 | 9.5417 | 14.9 | 3.6338
29 | Raford | RS29R010500 |  | Total Hardness (mg/l CaCO3) | 12 | 198 | 268.8333 | 352 | 49.8686
29 | Raford | RS29R010500 |  | True Colour (Hazen) | 12 | 23 | 80.75 | 176 | 47.0766
29 | Raford | RS29R010500 |  | Nitrite (mg/l N) | 12 | 0.0025 | 0.004125 | 0.011 | 0.00329
29 | Raford | RS29R010500 |  | ortho-Phosphate (mg/l P) | 12 | 0.021 | 0.038833 | 0.057 | 0.010098
29 | Raford | RS29R010500 |  | Total Oxidised Nitrogen (mg/l N) | 12 | 0.2 | 0.85 | 1.3 | 0.34245
29 | Raford | RS29R010500 |  | Ammonia-Total (mg/l N) | 12 | 0.015 | 0.0225 | 0.05 | 0.012154
29 | Raford | RS29R010500 |  | BOD - 5 days (Total) (mg/l O2) | 12 | 0.5 | 0.99167 | 2.3 | 0.54682
29 | Raford | RS29R010500 |  | Dissolved Oxygen (% Saturation) | 12 | 81 | 88.25 | 96 | 4.9566
29 | Raford
30 | Abbert | RS30A010028 | 400m u/s Br at Sheeaun | [6 empty] | 160620 | 233183
30 | Abbert | RS30A010028 |  | Alkalinity-total (mg/l CaCO3) | 15 | 119 | 176.0667 | 242 | 42.2534
30 | Abbert | RS30A010028 |  | Chloride (mg/l Cl) | 15 | 10 | 17.0667 | 24 | 4.2337
30 | Abbert | RS30A010028 |  | Conductivity @25°C (µS/cm) | 15 | 312 | 410.4 | 524 | 74.3561
30 | Abbert | RS30A010028 |  | pH | 15 | 7.4 | 7.6533 | 7.9 | 0.17265
30 | Abbert | RS30A010028 |  | Temperature °C | 15 | 1.9 | 9.02 | 14.9 | 3.9189
30 | Abbert | RS30A010028 |  | Total Hardness (mg/l CaCO3) | 15 | 148 | 201.6 | 260 | 43.9428
30 | Abbert | RS30A010028 |  | True Colour (Hazen) | 15 | 82 | 144.7333 | 259 | 47.765
30 | Abbert | RS30A010028 |  | Nitrite (mg/l N) | 15 | 0.0025 | 0.0035 | 0.008 | 0.0018516
30 | Abbert | RS30A010028 |  | ortho-Phosphate (mg/l P) | 15 | 0.016 | 0.035067 | 0.05 | 0.011943
30 | Abbert | RS30A010028 |  | Total Oxidised Nitrogen (mg/l N) | 15 | 0.2 | 0.48 | 1 | 0.23361
30 | Abbert | RS30A010028 |  | Ammonia-Total (mg/l N) | 15 | 0.015 | 0.044667 | 0.16 | 0.038751
30 | Abbert | RS30A010028 |  | BOD - 5 days (Total) (mg/l O2) | 15 | 0.5 | 0.90667 | 1.7 | 0.42505
30 | Abbert | RS30A010028 |  | Dissolved Oxygen (% Saturation) | 15 | 75 | 90.4 | 104 | 7.6886
30 | Abbert
30 | Abbert | RS30A010100 | Killaclogher Bridge | [6 empty] | 155928 | 237967
30 | Abbert | RS30A010100 |  | Alkalinity-total (mg/l CaCO3) | 16 | 162 | 224.25 | 290 | 46.3084
30 | Abbert | RS30A010100 |  | Chloride (mg/l Cl) | 16 | 11 | 18 | 24 | 4.0988
30 | Abbert | RS30A010100 |  | Conductivity @25°C (µS/cm) | 16 | 400 | 493.5625 | 601 | 75.4321
30 | Abbert | RS30A010100 |  | pH | 16 | 7.5 | 7.8313 | 8.2 | 0.20887
30 | Abbert | RS30A010100 |  | Temperature °C | 16 | 3.2 | 9.6125 | 14.5 | 3.73
30 | Abbert | RS30A010100 |  | Total Hardness (mg/l CaCO3) | 16 | 192 | 248.5 | 320 | 45.645
30 | Abbert | RS30A010100 |  | True Colour (Hazen) | 16 | 61 | 110.6875 | 213 | 42.0788
30 | Abbert | RS30A010100 |  | Nitrite (mg/l N) | 16 | 0.0025 | 0.0027813 | 0.007 | 0.001125
30 | Abbert | RS30A010100 |  | ortho-Phosphate (mg/l P) | 16 | 0.012 | 0.032313 | 0.045 | 0.010307
30 | Abbert | RS30A010100 |  | Total Oxidised Nitrogen (mg/l N) | 16 | 0.2 | 0.7125 | 1.4 | 0.33441
30 | Abbert | RS30A010100 |  | Ammonia-Total (mg/l N) | 16 | 0.015 | 0.022812 | 0.06 | 0.013536
30 | Abbert | RS30A010100 |  | BOD - 5 days (Total) (mg/l O2) | 16 | 0.5 | 0.70625 | 1.6 | 0.38724
30 | Abbert | RS30A010100 |  | Dissolved Oxygen (% Saturation) | 16 | 85 | 97.75 | 112 | 7.1972
30 | Abbert
30 | Abbert | RS30A010300 | Bridge u/s Abbey Bridge | [6 empty] | 151688 | 243646
30 | Abbert | RS30A010300 |  | Alkalinity-total (mg/l CaCO3) | 16 | 194 | 275.875 | 352 | 48.555
30 | Abbert | RS30A010300 |  | Chloride (mg/l Cl) | 16 | 12 | 18.375 | 23 | 3.4617
30 | Abbert | RS30A010300 |  | Conductivity @25°C (µS/cm) | 16 | 435 | 595.125 | 698 | 82.4014
30 | Abbert | RS30A010300 |  | pH | 16 | 7.4 | 7.7 | 8.1 | 0.20976
30 | Abbert | RS30A010300 |  | Temperature °C | 16 | 5.2 | 10.1313 | 14.6 | 2.9901
30 | Abbert | RS30A010300 |  | Total Hardness (mg/l CaCO3) | 16 | 212 | 300.5 | 364 | 48.7306
30 | Abbert | RS30A010300 |  | True Colour (Hazen) | 16 | 29 | 68.125 | 163 | 39.5675
30 | Abbert | RS30A010300 |  | Nitrite (mg/l N) | 16 | 0.0025 | 0.0030937 | 0.006 | 0.0012938
30 | Abbert | RS30A010300 |  | ortho-Phosphate (mg/l P) | 16 | 0.015 | 0.0395 | 0.063 | 0.012644
30 | Abbert | RS30A010300 |  | Total Oxidised Nitrogen (mg/l N) | 16 | 0.9 | 1.7062 | 2.8 | 0.47535
30 | Abbert | RS30A010300 |  | Ammonia-Total (mg/l N) | 16 | 0.015 | 0.016875 | 0.03 | 0.0051235
30 | Abbert | RS30A010300 |  | BOD - 5 days (Total) (mg/l O2) | 16 | 0.5 | 0.6625 | 1.7 | 0.36492
30 | Abbert | RS30A010300 |  | Dissolved Oxygen (% Saturation) | 16 | 76 | 93.3125 | 114 | 9.9714
30 | Abbert
30 | Abbert | RS30A010500 | Bridge at Bullaun | [6 empty] | 143625 | 240783
30 | Abbert | RS30A010500 |  | Alkalinity-total (mg/l CaCO3) | 46 | 76 | 266.7609 | 360 | 54.7699
30 | Abbert | RS30A010500 |  | Chloride (mg/l Cl) | 46 | 13 | 18.318 | 26 | 3.159
30 | Abbert | RS30A010500 |  | Conductivity @20°C (µS/cm) | 4 | 243 | 412.25 | 519 | 119.2738
30 | Abbert | RS30A010500 |  | Conductivity @25°C (µS/cm) | 42 | 394 | 578.9048 | 708 | 78.8555
30 | Abbert | RS30A010500 |  | pH | 46 | 7.4 | 7.887 | 8.3 | 0.2464
30 | Abbert | RS30A010500 |  | Temperature °C | 46 | 4.5 | 11.1043 | 19.3 | 4.0436
30 | Abbert | RS30A010500 |  | Total Hardness (mg/l CaCO3) | 45 | 187.6 | 292.2956 | 368 | 49.3234
30 | Abbert | RS30A010500 |  | True Colour (Hazen) | 46 | 22 | 67.2826 | 160 | 39.2608
30 | Abbert | RS30A010500 |  | Nitrite (mg/l N) | 44 | 0.0025 | 0.0033636 | 0.018 | 0.0025933
30 | Abbert | RS30A010500 |  | ortho-Phosphate (mg/l P) | 44 | 0.006 | 0.034023 | 0.062 | 0.015512
30 | Abbert | RS30A010500 |  | Total Oxidised Nitrogen (mg/l N) | 46 | 0.6 | 1.5324 | 3.1 | 0.57147
30 | Abbert | RS30A010500 |  | Ammonia-Total (mg/l N) | 46 | 0.0025 | 0.020467 | 0.07 | 0.013457
30 | Abbert | RS30A010500 |  | BOD - 5 days (Total) (mg/l O2) | 44 | 0.5 | 0.77045 | 2.4 | 0.49489
30 | Abbert | RS30A010500 |  | Dissolved Oxygen (% Saturation) | 44 | 71 | 95.8795 | 125 | 11.4904
30 | Abbert | RS30A010500 |  | Dissolved Oxygen (mg/l) | 4 | 9.1 | 10.4475 | 11.68 | 1.2021
30 | Abbert
30 | Aille (Mayo) | RS30A020200 | Bridge W. of Cartronbower | [6 empty] | - | -
30 | Aille (Mayo) | RS30A020200 |  | Alkalinity-total (mg/l CaCO3) | 15 | 25 | 84 | 140 | 35.4058
30 | Aille (Mayo) | RS30A020200 |  | Chloride (mg/l Cl) | 15 | 15 | 20.9333 | 31 | 5.5993
30 | Aille (Mayo) | RS30A020200 |  | Conductivity @25°C (µS/cm) | 15 | 127 | 253.8 | 371 | 71.8691
30 | Aille (Mayo) | RS30A020200 |  | pH | 15 | 7.4 | 7.6133 | 8 | 0.18074
30 | Aille (Mayo) | RS30A020200 |  | Temperature °C | 15 | 4.8 | 9.5533 | 17.1 | 4.0373
30 | Aille (Mayo) | RS30A020200 |  | Total Hardness (mg/l CaCO3) | 15 | 38 | 102.7333 | 164 | 38.797
30 | Aille (Mayo) | RS30A020200 |  | True Colour (Hazen) | 15 | 44 | 73.0667 | 135 | 28.2298
30 | Aille (Mayo) | RS30A020200 |  | Nitrite (mg/l N) | 15 | 0.0025 | 0.0028667 | 0.008 | 0.0014201
30 | Aille (Mayo) | RS30A020200 |  | ortho-Phosphate (mg/l P) | 15 | 0.006 | 0.016733 | 0.023 | 0.0047879
30 | Aille (Mayo) | RS30A020200 |  | Total Oxidised Nitrogen (mg/l N) | 15 | 0.2 | 0.48 | 1 | 0.28335
30 | Aille (Mayo) | RS30A020200 |  | Ammonia-Total (mg/l N) | 15 | 0.015 | 0.015 | 0.015 | 0
30 | Aille (Mayo) | RS30A020200 |  | BOD - 5 days (Total) (mg/l O2) | 15 | 0.5 | 0.80667 | 2.2 | 0.59096
30 | Aille (Mayo) | RS30A020200 |  | Dissolved Oxygen (% Saturation) | 15 | 88 | 95 | 104 | 4.2258
30 | Aille (Mayo)
30 | Aille (Mayo) | RS30A020300 | Bridge d/s Cloon Lough | [6 empty] | 114390 | 273586
30 | Aille (Mayo) | RS30A020300 |  | Alkalinity-total (mg/l CaCO3) | 15 | 24 | 84.8 | 138 | 30.5712
30 | Aille (Mayo) | RS30A020300 |  | Chloride (mg/l Cl) | 15 | 15 | 20.9333 | 28 | 5.0209
30 | Aille (Mayo) | RS30A020300 |  | Conductivity @25°C (µS/cm) | 15 | 140 | 254.7333 | 373 | 58.364
30 | Aille (Mayo) | RS30A020300 |  | pH | 15 | 7.3 | 7.6 | 7.9 | 0.17728
30 | Aille (Mayo) | RS30A020300 |  | Temperature °C | 15 | 4.5 | 9.6867 | 18.7 | 4.411
30 | Aille (Mayo) | RS30A020300 |  | Total Hardness (mg/l CaCO3) | 15 | 40 | 102.0667 | 162 | 31.6645
30 | Aille (Mayo) | RS30A020300 |  | True Colour (Hazen) | 15 | 40 | 75.2 | 178 | 34.2036
30 | Aille (Mayo) | RS30A020300 |  | Nitrite (mg/l N) | 15 | 0.0025 | 0.0028 | 0.007 | 0.0011619
30 | Aille (Mayo) | RS30A020300 |  | ortho-Phosphate (mg/l P) | 15 | 0.006 | 0.017333 | 0.035 | 0.0069966
30 | Aille (Mayo) | RS30A020300 |  | Total Oxidised Nitrogen (mg/l N) | 15 | 0.2 | 0.42667 | 0.8 | 0.2219
30 | Aille (Mayo) | RS30A020300 |  | Ammonia-Total (mg/l N) | 15 | 0.015 | 0.018 | 0.06 | 0.011619
30 | Aille (Mayo) | RS30A020300 |  | BOD - 5 days (Total) (mg/l O2) | 15 | 0.5 | 0.78667 | 2.2 | 0.49116
30 | Aille (Mayo) | RS30A020300 |  | Dissolved Oxygen (% Saturation) | 15 | 73 | 90.0667 | 105 | 6.8501
30 | Aille (Mayo)
30 | Bealanabrack | RS30B010200 | Maam Bridge | [6 empty] | 96497 | 252808
30 | Bealanabrack | RS30B010200 |  | Alkalinity-total (mg/l CaCO3) | 16 | 4 | 12.75 | 23 | 5.6391
30 | Bealanabrack | RS30B010200 |  | Chloride (mg/l Cl) | 16 | 6 | 14.8125 | 30 | 5.9129
30 | Bealanabrack | RS30B010200 |  | Conductivity @25°C (µS/cm) | 16 | 38 | 86.0625 | 130 | 23.2822
30 | Bealanabrack | RS30B010200 |  | pH | 16 | 6.6 | 7.1813 | 7.8 | 0.32704
30 | Bealanabrack | RS30B010200 |  | Temperature °C | 16 | 4 | 10.4563 | 15.4 | 3.4854
30 | Bealanabrack | RS30B010200 |  | Total Hardness (mg/l CaCO3) | 16 | 15 | 21.0625 | 37 | 9.3699
30 | Bealanabrack | RS30B010200 |  | True Colour (Hazen) | 16 | 11 | 25.5625 | 63 | 16.5165
30 | Bealanabrack | RS30B010200 |  | Nitrite (mg/l N) | 16 | 0.0025 | 0.0025 | 0.0025 | 4.2509e-11
30 | Bealanabrack | RS30B010200 |  | ortho-Phosphate (mg/l P) | 16 | 0.006 | 0.0095625 | 0.02 | 0.0045162
30 | Bealanabrack | RS30B010200 |  | Total Oxidised Nitrogen (mg/l N) | 16 | 0.2 | 0.2 | 0.2 | 2.7206e-09
30 | Bealanabrack | RS30B010200 |  | Ammonia-Total (mg/l N) | 16 | 0.015 | 0.015 | 0.015 | 0
30 | Bealanabrack | RS30B010200 |  | BOD - 5 days (Total) (mg/l O2) | 16 | 0.5 | 0.53125 | 1 | 0.125
30 | Bealanabrack | RS30B010200 |  | Dissolved Oxygen (% Saturation) | 16 | 82 | 92.9375 | 98 | 3.75
30 | Bealanabrack
30 | Black (Shrule) | RS30B020100 | Bridge at Kilshanvy | [6 empty] | 131862 | 257689
30 | Black (Shrule) | RS30B020100 |  | Alkalinity-total (mg/l CaCO3) | 45 | 202 | 303.4889 | 411 | 43.7179
30 | Black (Shrule) | RS30B020100 |  | Chloride (mg/l Cl) | 46 | 15 | 18.8089 | 23 | 2.1855
30 | Black (Shrule) | RS30B020100 |  | Conductivity @20°C (µS/cm) | 7 | 262 | 551 | 650 | 131.3976
30 | Black (Shrule) | RS30B020100 |  | Conductivity @25°C (µS/cm) | 39 | 480 | 631.9487 | 737 | 59.1634
30 | Black (Shrule) | RS30B020100 |  | pH | 46 | 6.9 | 7.3957 | 7.7 | 0.15196
30 | Black (Shrule) | RS30B020100 |  | Temperature °C | 45 | 4.7 | 10.4689 | 17.3 | 2.6975
30 | Black (Shrule) | RS30B020100 |  | Total Hardness (mg/l CaCO3) | 45 | 244 | 324.7156 | 408 | 35.1933
30 | Black (Shrule) | RS30B020100 |  | True Colour (Hazen) | 46 | 3 | 34.6522 | 170 | 25.3625
30 | Black (Shrule) | RS30B020100 |  | Nitrite (mg/l N) | 43 | 0.0025 | 0.0036163 | 0.02 | 0.0031336
30 | Black (Shrule) | RS30B020100 |  | ortho-Phosphate (mg/l P) | 43 | 0.018 | 0.041651 | 0.069 | 0.011476
30 | Black (Shrule) | RS30B020100 |  | Total Oxidised Nitrogen (mg/l N) | 46 | 0.5 | 1.2289 | 2.3 | 0.46034
30 | Black (Shrule) | RS30B020100 |  | Ammonia-Total (mg/l N) | 46 | 0.0025 | 0.014543 | 0.027 | 0.004493
30 | Black (Shrule) | RS30B020100 |  | BOD - 5 days (Total) (mg/l O2) | 43 | 0.5 | 0.57907 | 1.4 | 0.22526
30 | Black (Shrule) | RS30B020100 |  | Dissolved Oxygen (% Saturation) | 44 | 48 | 75.6455 | 101.4 | 11.9442
30 | Black (Shrule) | RS30B020100 |  | Dissolved Oxygen (mg/l) | 7 | 5.4 | 8.5686 | 11.3 | 2.0553
30 | Black (Shrule)
30 | Black (Shrule) | RS30B020200 | Bridge in Shrule | [6 empty] | 128031 | 252598
30 | Black (Shrule) | RS30B020200 |  | Alkalinity-total (mg/l CaCO3) | 17 | 230 | 282.4706 | 352 | 35.3096
30 | Black (Shrule) | RS30B020200 |  | Chloride (mg/l Cl) | 17 | 16 | 20.4706 | 30 | 3.5902
30 | Black (Shrule) | RS30B020200 |  | Conductivity @25°C (µS/cm) | 17 | 510 | 615.7059 | 721 | 57.3637
30 | Black (Shrule) | RS30B020200 |  | pH | 17 | 7.4 | 7.7118 | 7.9 | 0.15363
30 | Black (Shrule) | RS30B020200 |  | Temperature °C | 17 | 5 | 10.4941 | 15.1 | 3.2838
30 | Black (Shrule) | RS30B020200 |  | Total Hardness (mg/l CaCO3) | 17 | 254 | 314.1176 | 412 | 43.4366
30 | Black (Shrule) | RS30B020200 |  | True Colour (Hazen) | 17 | 30 | 59.6471 | 127 | 27.166
30 | Black (Shrule) | RS30B020200 |  | Nitrite (mg/l N) | 17 | 0.0025 | 0.0030588 | 0.007 | 0.0013096
30 | Black (Shrule) | RS30B020200 |  | ortho-Phosphate (mg/l P) | 17 | 0.019 | 0.035176 | 0.052 | 0.01117
30 | Black (Shrule) | RS30B020200 |  | Total Oxidised Nitrogen (mg/l N) | 17 | 0.2 | 1.0471 | 2.2 | 0.5014
30 | Black (Shrule) | RS30B020200 |  | Ammonia-Total (mg/l N) | 17 | 0.015 | 0.023235 | 0.06 | 0.016099
30 | Black (Shrule) | RS30B020200 |  | BOD - 5 days (Total) (mg/l O2) | 17 | 0.5 | 0.67059 | 1.3 | 0.2801
30 | Black (Shrule) | RS30B020200 |  | Dissolved Oxygen (% Saturation) | 17 | 70 | 87.5882 | 119 | 12.4402
30 | Black (Shrule)
30 | Black (Shrule) | RS30B020300 | Moyne Br | [6 empty] | 125579 | 249084
30 | Black (Shrule) | RS30B020300 |  | Alkalinity-total (mg/l CaCO3) | 17 | 232 | 282 | 352 | 35.1426
30 | Black (Shrule) | RS30B020300 |  | Chloride (mg/l Cl) | 17 | 15 | 20.2941 | 26 | 2.8672
30 | Black (Shrule) | RS30B020300 |  | Conductivity @25°C (µS/cm) | 17 | 513 | 608.8235 | 703 | 50.509
30 | Black (Shrule) | RS30B020300 |  | pH | 17 | 7.5 | 7.9059 | 8.3 | 0.24359
30 | Black (Shrule) | RS30B020300 |  | Temperature °C | 17 | 5 | 10.8765 | 15.9 | 3.4107
30 | Black (Shrule) | RS30B020300 |  | Total Hardness (mg/l CaCO3) | 17 | 256 | 314.9412 | 392 | 38.2107
30 | Black (Shrule) | RS30B020300 |  | True Colour (Hazen) | 17 | 30 | 55.2941 | 116 | 24.6773
30 | Black (Shrule) | RS30B020300 |  | Nitrite (mg/l N) | 17 | 0.0025 | 0.0026471 | 0.005 | 0.00060634
30 | Black (Shrule) | RS30B020300 |  | ortho-Phosphate (mg/l P) | 17 | 0.013 | 0.032765 | 0.051 | 0.013022
30 | Black (Shrule) | RS30B020300 |  | Total Oxidised Nitrogen (mg/l N) | 17 | 0.2 | 1.0588 | 2.3 | 0.54321
30 | Black (Shrule) | RS30B020300 |  | Ammonia-Total (mg/l N) | 17 | 0.015 | 0.018824 | 0.05 | 0.0094422
30 | Black (Shrule) | RS30B020300 |  | BOD - 5 days (Total) (mg/l O2) | 17 | 0.5 | 0.80588 | 2.1 | 0.48408
30 | Black (Shrule) | RS30B020300 |  | Dissolved Oxygen (% Saturation) | 17 | 81 | 97.1765 | 123 | 12.325
30 | Black (Shrule)
30 | Black (Shrule) | RS30B020400 | Bridge N.W. of Ower House | [6 empty] | 122473 | 248337
30 | Black (Shrule) | RS30B020400 |  | Alkalinity-total (mg/l CaCO3) | 17 | 230 | 283.8824 | 352 | 33.9446
30 | Black (Shrule) | RS30B020400 |  | Chloride (mg/l Cl) | 17 | 16 | 20.2353 | 25 | 2.6346
30 | Black (Shrule) | RS30B020400 |  | Conductivity @25°C (µS/cm) | 17 | 513 | 608.1176 | 707 | 49.7178
30 | Black (Shrule) | RS30B020400 |  | pH | 17 | 7.5 | 7.8765 | 8.1 | 0.18884
30 | Black (Shrule) | RS30B020400 |  | Temperature °C | 17 | 5.2 | 10.6294 | 14.8 | 3.1573
30 | Black (Shrule) | RS30B020400 |  | Total Hardness (mg/l CaCO3) | 17 | 254 | 312.4706 | 388 | 34.9323
30 | Black (Shrule) | RS30B020400 |  | True Colour (Hazen) | 17 | 27 | 50.7059 | 115 | 24.5758
30 | Black (Shrule) | RS30B020400 |  | Nitrite (mg/l N) | 17 | 0.0025 | 0.0025 | 0.0025 | 2.9104e-11
30 | Black (Shrule) | RS30B020400 |  | ortho-Phosphate (mg/l P) | 17 | 0.015 | 0.031765 | 0.049 | 0.012255
30 | Black (Shrule) | RS30B020400 |  | Total Oxidised Nitrogen (mg/l N) | 17 | 0.5 | 1.0588 | 2.3 | 0.51728
30 | Black (Shrule) | RS30B020400 |  | Ammonia-Total (mg/l N) | 17 | 0.015 | 0.017353 | 0.04 | 0.0068733
30 | Black (Shrule) | RS30B020400 |  | BOD - 5 days (Total) (mg/l O2) | 17 | 0.5 | 0.62353 | 1.5 | 0.29054
30 | Black (Shrule) | RS30B020400 |  | Dissolved Oxygen (% Saturation) | 17 | 78 | 89.5882 | 115 | 9.792
30 | Black (Shrule)
30 | Ballindine | RS30B030100 | Ballindine Bridge | [6 empty] | 136558 | 269227
30 | Ballindine | RS30B030100 |  | Alkalinity-total (mg/l CaCO3) | 16 | 124 | 232.875 | 380 | 71.7216
30 | Ballindine | RS30B030100 |  | Chloride (mg/l Cl) | 16 | 15 | 21.9375 | 29 | 3.2139
30 | Ballindine | RS30B030100 |  | Conductivity @25°C (µS/cm) | 16 | 208 | 492.375 | 757 | 147.0038
30 | Ballindine | RS30B030100 |  | pH | 16 | 7.2 | 7.6375 | 8 | 0.23345
30 | Ballindine | RS30B030100 |  | Temperature °C | 16 | 5.2 | 9.5062 | 14 | 3.1416
30 | Ballindine | RS30B030100 |  | Total Hardness (mg/l CaCO3) | 16 | 144 | 262.625 | 388 | 68.2924
30 | Ballindine | RS30B030100 |  | True Colour (Hazen) | 16 | 30 | 154.0625 | 312 | 70.5903
30 | Ballindine | RS30B030100 |  | Nitrite (mg/l N) | 16 | 0.0025 | 0.0075625 | 0.05 | 0.01149
30 | Ballindine | RS30B030100 |  | ortho-Phosphate (mg/l P) | 16 | 0.03 | 0.05625 | 0.081 | 0.013907
30 | Ballindine | RS30B030100 |  | Total Oxidised Nitrogen (mg/l N) | 16 | 0.2 | 0.76875 | 1.7 | 0.49628
30 | Ballindine | RS30B030100 |  | Ammonia-Total (mg/l N) | 16 | 0.015 | 0.058437 | 0.12 | 0.026815
30 | Ballindine | RS30B030100 |  | BOD - 5 days (Total) (mg/l O2) | 16 | 0.5 | 1.1187 | 2.6 | 0.81668
30 | Ballindine | RS30B030100 |  | Dissolved Oxygen (% Saturation) | 16 | 71 | 86.25 | 103 | 9.9163
30 | Ballindine
30 | Ballindine | RS30B030200 | Bridge u/s Robe River confl | [6 empty] | 134907 | 270841
30 | Ballindine | RS30B030200 |  | Alkalinity-total (mg/l CaCO3) | 15 | 132 | 262.4 | 380 | 66.7884
30 | Ballindine | RS30B030200 |  | Chloride (mg/l Cl) | 15 | 16 | 21.7333 | 25 | 2.4044
30 | Ballindine | RS30B030200 |  | Conductivity @25°C (µS/cm) | 15 | 328 | 594.8 | 757 | 114.1385
30 | Ballindine | RS30B030200 |  | pH | 15 | 7.1 | 7.48 | 7.8 | 0.18205
30 | Ballindine | RS30B030200 |  | Temperature °C | 15 | 6.2 | 9.8 | 13.9 | 2.6589
30 | Ballindine | RS30B030200 |  | Total Hardness (mg/l CaCO3) | 15 | 156 | 298.4 | 388 | 64.428
30 | Ballindine | RS30B030200 |  | True Colour (Hazen) | 15 | 29 | 99.9333 | 204 | 56.5906
30 | Ballindine | RS30B030200 |  | Nitrite (mg/l N) | 15 | 0.0025 | 0.019733 | 0.05 | 0.015539
30 | Ballindine | RS30B030200 |  | ortho-Phosphate (mg/l P) | 15 | 0.024 | 0.074867 | 0.158 | 0.036882
30 | Ballindine | RS30B030200 |  | Total Oxidised Nitrogen (mg/l N) | 15 | 0.5 | 1.4 | 2 | 0.41057
30 | Ballindine | RS30B030200 |  | Ammonia-Total (mg/l N) | 15 | 0.015 | 0.105 | 0.27 | 0.059672
30 | Ballindine | RS30B030200 |  | BOD - 5 days (Total) (mg/l O2) | 15 | 0.5 | 1.2867 | 3.1 | 0.8871
30 | Ballindine | RS30B030200 |  | Dissolved Oxygen (% Saturation) | 15 | 60 | 85.8667 | 140 | 20.6773
30 | Ballindine
30 | Ballycuirke | RS30B140100 | Railway Br d/s Ballycuirke Lough | [6 empty] | 123190 | 232555
30 | Ballycuirke | RS30B140100 |  | Alkalinity-total (mg/l CaCO3) | 15 | 56 | 67.1333 | 92 | 9.8261
30 | Ballycuirke | RS30B140100 |  | Chloride (mg/l Cl) | 15 | 16 | 21.6 | 34 | 5.0681
30 | Ballycuirke | RS30B140100 |  | Conductivity @25°C (µS/cm) | 15 | 189 | 217.9333 | 248 | 18.7939
30 | Ballycuirke | RS30B140100 |  | pH | 15 | 7.4 | 7.6467 | 8.1 | 0.18465
30 | Ballycuirke | RS30B140100 |  | Temperature °C | 15 | 3.7 | 13.4067 | 19.1 | 4.884
30 | Ballycuirke | RS30B140100 |  | Total Hardness (mg/l CaCO3) | 15 | 70 | 80.2667 | 99 | 9.4753
30 | Ballycuirke | RS30B140100 |  | True Colour (Hazen) | 15 | 34 | 74 | 103 | 21.8436
30 | Ballycuirke | RS30B140100 |  | Nitrite (mg/l N) | 15 | 0.0025 | 0.0041 | 0.016 | 0.0036508
30 | Ballycuirke | RS30B140100 |  | ortho-Phosphate (mg/l P) | 15 | 0.006 | 0.0142 | 0.035 | 0.0087766
30 | Ballycuirke | RS30B140100 |  | Total Oxidised Nitrogen (mg/l N) | 15 | 0.2 | 0.22667 | 0.4 | 0.070373
30 | Ballycuirke | RS30B140100 |  | Ammonia-Total (mg/l N) | 15 | 0.015 | 0.032333 | 0.07 | 0.019809
30 | Ballycuirke | RS30B140100 |  | BOD - 5 days (Total) (mg/l O2) | 15 | 0.5 | 0.84 | 1.9 | 0.47026
30 | Ballycuirke | RS30B140100 |  | Dissolved Oxygen (% Saturation) | 15 | 84 | 93.2667 | 110 | 6.1
30 | Ballycuirke
30 | Clare (Galway) | RS30C010100 | Br 1.5 km u/s Milltown | [6 empty] | 141291 | 263709
30 | Clare (Galway) | RS30C010100 |  | Alkalinity-total (mg/l CaCO3) | 16 | 162 | 260.625 | 328 | 42.4561
30 | Clare (Galway) | RS30C010100 |  | Chloride (mg/l Cl) | 16 | 14 | 22 | 28 | 3.5214
30 | Clare (Galway) | RS30C010100 |  | Conductivity @25°C (µS/cm) | 16 | 362 | 570.6875 | 662 | 77.9673
30 | Clare (Galway) | RS30C010100 |  | pH | 16 | 7.5 | 7.8375 | 8.1 | 0.15438
30 | Clare (Galway) | RS30C010100 |  | Temperature °C | 16 | 3.6 | 10.2437 | 16.5 | 3.963
30 | Clare (Galway) | RS30C010100 |  | Total Hardness (mg/l CaCO3) | 16 | 180 | 283.125 | 336 | 40.6938
30 | Clare (Galway) | RS30C010100 |  | True Colour (Hazen) | 16 | 24 | 48.5 | 139 | 28.1567
30 | Clare (Galway) | RS30C010100 |  | Nitrite (mg/l N) | 16 | 0.0025 | 0.004875 | 0.008 | 0.0020372
30 | Clare (Galway) | RS30C010100 |  | ortho-Phosphate (mg/l P) | 16 | 0.013 | 0.030938 | 0.046 | 0.0097466
30 | Clare (Galway) | RS30C010100 |  | Total Oxidised Nitrogen (mg/l N) | 16 | 0.9 | 1.35 | 2 | 0.30984
30 | Clare (Galway) | RS30C010100 |  | Ammonia-Total (mg/l N) | 16 | 0.015 | 0.024375 | 0.07 | 0.018062
30 | Clare (Galway) | RS30C010100 |  | BOD - 5 days (Total) (mg/l O2) | 16 | 0.5 | 0.65625 | 1.6 | 0.34827
30 | Clare (Galway) | RS30C010100 |  | Dissolved Oxygen (% Saturation) | 16 | 80 | 93.1875 | 110 | 7.7822
30 | Clare (Galway)
30 | Clare (Galway) | RS30C010300 | Fartamore Bridge | [6 empty] | 139437 | 258772
30 | Clare (Galway) | RS30C010300 |  | Alkalinity-total (mg/l CaCO3) | 16 | 180 | 270 | 324 | 39.7257
30 | Clare (Galway) | RS30C010300 |  | Chloride (mg/l Cl) | 16 | 15 | 21.8125 | 27 | 2.6133
30 | Clare (Galway) | RS30C010300 |  | Conductivity @25°C (µS/cm) | 16 | 387 | 584 | 674 | 72.6664
30 | Clare (Galway) | RS30C010300 |  | pH | 16 | 7.5 | 7.8688 | 8.1 | 0.16215
30 | Clare (Galway) | RS30C010300 |  | Temperature °C | 16 | 3.7 | 10.2812 | 16.4 | 3.8777
30 | Clare (Galway) | RS30C010300 |  | Total Hardness (mg/l CaCO3) | 16 | 186 | 297.5 | 356 | 41.6749
30 | Clare (Galway) | RS30C010300 |  | True Colour (Hazen) | 16 | 22 | 48.1875 | 130 | 27.1151
30 | Clare (Galway) | RS30C010300 |  | Nitrite (mg/l N) | 16 | 0.0025 | 0.0042187 | 0.01 | 0.0023164
30 | Clare (Galway) | RS30C010300 |  | ortho-Phosphate (mg/l P) | 16 | 0.013 | 0.032063 | 0.061 | 0.012163
30 | Clare (Galway) | RS30C010300 |  | Total Oxidised Nitrogen (mg/l N) | 16 | 0.8 | 1.325 | 2.1 | 0.34737
30 | Clare (Galway) | RS30C010300 |  | Ammonia-Total (mg/l N) | 16 | 0.015 | 0.020625 | 0.05 | 0.010935
30 | Clare (Galway) | RS30C010300 |  | BOD - 5 days (Total) (mg/l O2) | 16 | 0.5 | 0.60625 | 1.6 | 0.30434
30 | Clare (Galway) | RS30C010300 |  | Dissolved Oxygen (% Saturation) | 16 | 87 | 94.5 | 111 | 7.4833
30 | Clare (Galway)
30 | Clare (Galway) | RS30C010500 | Ballygaddy Bridge | [6 empty] | 142020 | 253774
30 | Clare (Galway) | RS30C010500 |  | Alkalinity-total (mg/l CaCO3) | 16 | 178 | 267.375 | 348 | 44.7137
30 | Clare (Galway) | RS30C010500 |  | Chloride (mg/l Cl) | 16 | 15 | 21.875 | 28 | 3.0304
30 | Clare (Galway) | RS30C010500 |  | Conductivity @25°C (µS/cm) | 16 | 370 | 575.6875 | 672 | 89.3165
30 | Clare (Galway) | RS30C010500 |  | pH | 16 | 7.5 | 7.9 | 8.1 | 0.15916
30 | Clare (Galway) | RS30C010500 |  | Temperature °C | 16 | 3.4 | 10.1688 | 16.1 | 3.8988
30 | Clare (Galway) | RS30C010500 |  | Total Hardness (mg/l CaCO3) | 16 | 188 | 301.625 | 368 | 46.3909
30 | Clare (Galway) | RS30C010500 |  | True Colour (Hazen) | 16 | 21 | 46.8125 | 129 | 27.1569
30 | Clare (Galway) | RS30C010500 |  | Nitrite (mg/l N) | 16 | 0.0025 | 0.0035313 | 0.007 | 0.0016378
30 | Clare (Galway) | RS30C010500 |  | ortho-Phosphate (mg/l P) | 16 | 0.012 | 0.029563 | 0.043 | 0.0098113
30 | Clare (Galway) | RS30C010500 |  | Total Oxidised Nitrogen (mg/l N) | 16 | 0.8 | 1.325 | 2.1 | 0.35119
30 | Clare (Galway) | RS30C010500 |  | Ammonia-Total (mg/l N) | 16 | 0.015 | 0.024062 | 0.12 | 0.026534
30 | Clare (Galway) | RS30C010500 |  | BOD - 5 days (Total) (mg/l O2) | 16 | 0.5 | 0.60625 | 1.6 | 0.30434
30 | Clare (Galway) | RS30C010500 |  | Dissolved Oxygen (% Saturation) | 16 | 88 | 93.1875 | 101 | 4.3393
30 | Clare (Galway)
30 | Clare (Galway) | RS30C010650 | 100 m d/s Weir Br (LHS) | [6 empty] | 141593 | 252819
30 | Clare (Galway) | RS30C010650 |  | Alkalinity-total (mg/l CaCO3) | 16 | 194 | 270 | 336 | 37.3238
30 | Clare (Galway) | RS30C010650 |  | Chloride (mg/l Cl) | 16 | 15 | 20.9375 | 26 | 2.6196
30 | Clare (Galway) | RS30C010650 |  | Conductivity @25°C (µS/cm) | 16 | 412 | 595 | 679 | 68.0862
30 | Clare (Galway) | RS30C010650 |  | pH | 16 | 7.5 | 7.825 | 8 | 0.12383
30 | Clare (Galway) | RS30C010650 |  | Temperature °C | 16 | 4.3 | 10.275 | 15.6 | 3.6149
30 | Clare (Galway) | RS30C010650 |  | Total Hardness (mg/l CaCO3) | 16 | 204 | 300.875 | 380 | 43.0006
30 | Clare (Galway) | RS30C010650 |  | True Colour (Hazen) | 16 | 21 | 41.5 | 120 | 24.6225
30 | Clare (Galway) | RS30C010650 |  | Nitrite (mg/l N) | 16 | 0.0025 | 0.0034062 | 0.006 | 0.0014168
30 | Clare (Galway) | RS30C010650 |  | ortho-Phosphate (mg/l P) | 16 | 0.018 | 0.032438 | 0.045 | 0.0093236
30 | Clare (Galway) | RS30C010650 |  | Total Oxidised Nitrogen (mg/l N) | 16 | 0.8 | 1.4562 | 2.3 | 0.40656
30 | Clare (Galway) | RS30C010650 |  | Ammonia-Total (mg/l N) | 16 | 0.015 | 0.025937 | 0.06 | 0.01519
30 | Clare (Galway) | RS30C010650 |  | BOD - 5 days (Total) (mg/l O2) | 16 | 0.5 | 0.675 | 1.5 | 0.32762
30 | Clare (Galway) | RS30C010650 |  | Dissolved Oxygen (% Saturation) | 16 | 83 | 92.25 | 109 | 6.4653
30 | Clare (Galway)
30 | Clare (Galway) | RS30C010700 | Cloonmore Br | [6 empty] | 140827 | 249846
30 | Clare (Galway) | RS30C010700 |  | Alkalinity-total (mg/l CaCO3) | 16 | 180 | 272 | 328 | 40.5956
30 | Clare (Galway) | RS30C010700 |  | Chloride (mg/l Cl) | 16 | 15 | 21.5625 | 27 | 2.7318
30 | Clare (Galway) | RS30C010700 |  | Conductivity @25°C (µS/cm) | 16 | 402 | 598.6875 | 682 | 74.2273
30 | Clare (Galway) | RS30C010700 |  | pH | 16 | 7.5 | 7.8438 | 8 | 0.1315
30 | Clare (Galway) | RS30C010700 |  | Temperature °C | 16 | 3.6 | 10.4375 | 16.5 | 4.0901
30 | Clare (Galway) | RS30C010700 |  | Total Hardness (mg/l CaCO3) | 16 | 192 | 299.125 | 352 | 42.2751
30 | Clare (Galway) | RS30C010700 |  | True Colour (Hazen) | 16 | 22 | 43.8125 | 122 | 25.6884
30 | Clare (Galway) | RS30C010700 |  | Nitrite (mg/l N) | 16 | 0.0025 | 0.015656 | 0.091 | 0.022977
30 | Clare (Galway) | RS30C010700 |  | ortho-Phosphate (mg/l P) | 16 | 0.014 | 0.03425 | 0.051 | 0.011387
30 | Clare (Galway) | RS30C010700 |  | Total Oxidised Nitrogen (mg/l N) | 16 | 1.1 | 1.4813 | 2.2 | 0.40036
30 | Clare (Galway) | RS30C010700 |  | Ammonia-Total (mg/l N) | 16 | 0.015 | 0.095938 | 0.28 | 0.079125
30 | Clare (Galway) | RS30C010700 |  | BOD - 5 days (Total) (mg/l O2) | 16 | 0.5 | 0.7125 | 1.8 | 0.46314
30 | Clare (Galway) | RS30C010700 |  | Dissolved Oxygen (% Saturation) | 16 | 82 | 88.5 | 95 | 3.7771
30 | Clare (Galway)
30 | Clare (Galway) | RS30C010800 | Corrofin Bridge | [6 empty] | 142705 | 243204
30 | Clare (Galway) | RS30C010800 |  | Alkalinity-total (mg/l CaCO3) | 45 | 159 | 256.9778 | 336 | 42.7027
30 | Clare (Galway) | RS30C010800 |  | Chloride (mg/l Cl) | 46 | 14 | 20.297 | 28 | 2.8724
30 | Clare (Galway) | RS30C010800 |  | Conductivity @25°C (µS/cm) | 44 | 389 | 564.3636 | 681 | 68.9405
30 | Clare (Galway) | RS30C010800 |  | pH | 46 | 7.4 | 7.8478 | 8.3 | 0.21678
30 | Clare (Galway) | RS30C010800 |  | Temperature °C | 45 | 3.5 | 11.1733 | 19.2 | 4.2754
30 | Clare (Galway) | RS30C010800 |  | Total Hardness (mg/l CaCO3) | 44 | 212 | 284.825 | 348 | 40.5951
30 | Clare (Galway) | RS30C010800 |  | True Colour (Hazen) | 46 | 9 | 66.3913 | 184 | 41.795
30 | Clare (Galway) | RS30C010800 |  | Nitrite (mg/l N) | 44 | 0.0025 | 0.015909 | 0.096 | 0.02097
30 | Clare (Galway) | RS30C010800 |  | ortho-Phosphate (mg/l P) | 44 | 0.006 | 0.034068 | 0.057 | 0.013759
30 | Clare (Galway) | RS30C010800 |  | Total Oxidised Nitrogen (mg/l N) | 46 | 0.6 | 1.3422 | 2.5 | 0.4598
30 | Clare (Galway) | RS30C010800 |  | Total Phosphorus (mg/l P) | 36 | 0.01 | 0.041556 | 0.09 | 0.019004
30 | Clare (Galway) | RS30C010800 |  | Ammonia-Total (mg/l N) | 46 | 0.015 | 0.042304 | 0.19 | 0.038019
30 | Clare (Galway) | RS30C010800 |  | BOD - 5 days (Total) (mg/l O2) | 44 | 0.5 | 0.80455 | 2.2 | 0.45441
30 | Clare (Galway) | RS30C010800 |  | Faecal coliforms no./100mls | 30 | 9 | 767 | 4611 | 866.5572
30 | Clare (Galway) | RS30C010800 |  | Dissolved Oxygen (% Saturation) | 43 | 69 | 91.793 | 126 | 11.2711
30 | Clare (Galway)
30 | Clare (Galway) | RS30C011000 | Lackagh Br | [6 empty] | 141843 | 236407
30 | Clare (Galway) | RS30C011000 |  | Alkalinity-total (mg/l CaCO3) | 16 | 176 | 273.375 | 344 | 44.8685
30 | Clare (Galway) | RS30C011000 |  | Chloride (mg/l Cl) | 16 | 14 | 21.25 | 26 | 2.7689
30 | Clare (Galway) | RS30C011000 |  | Conductivity @25°C (µS/cm) | 16 | 391 | 593.625 | 681 | 76.0183
30 | Clare (Galway) | RS30C011000 |  | pH | 16 | 7.6 | 7.9938 | 8.3 | 0.19483
30 | Clare (Galway) | RS30C011000 |  | Temperature °C | 16 | 3.3 | 10.5938 | 16.8 | 4.1964
30 | Clare (Galway) | RS30C011000 |  | Total Hardness (mg/l CaCO3) | 16 | 186 | 304.875 | 372 | 46.2571
30 | Clare (Galway) | RS30C011000 |  | True Colour (Hazen) | 16 | 26 | 47.0625 | 134 | 27.3921
30 | Clare (Galway) | RS30C011000 |  | Nitrite (mg/l N) | 16 | 0.0025 | 0.0072187 | 0.02 | 0.0053071
30 | Clare (Galway) | RS30C011000 |  | ortho-Phosphate (mg/l P) | 16 | 0.006 | 0.028062 | 0.048 | 0.014553
30 | Clare (Galway) | RS30C011000 |  | Total Oxidised Nitrogen (mg/l N) | 16 | 0.8 | 1.5125 | 2.3 | 0.42876
30 | Clare (Galway) | RS30C011000 |  | Ammonia-Total (mg/l N) | 16 | 0.015 | 0.025 | 0.07 | 0.019494
30 | Clare (Galway) | RS30C011000 |  | BOD - 5 days (Total) (mg/l O2) | 16 | 0.5 | 0.6875 | 1.9 | 0.43646
30 | Clare (Galway) | RS30C011000 |  | Dissolved Oxygen (% Saturation) | 16 | 88 | 100.3125 | 127 | 10.3519
30 | Clare (Galway)
30 | Clare (Galway) | RS30C011200 | Claregalway Bridge | [6 empty] | 137185 | 233239
30 | Clare (Galway) | RS30C011200 |  | Alkalinity-total (mg/l CaCO3) | 16 | 196 | 273.375 | 344 | 40.6856
30 | Clare (Galway) | RS30C011200 |  | Chloride (mg/l Cl) | 16 | 14 | 21 | 23 | 2.4766
30 | Clare (Galway) | RS30C011200 |  | Conductivity @25°C (µS/cm) | 16 | 407 | 597.1875 | 681 | 73.4531
30 | Clare (Galway) | RS30C011200 |  | pH | 16 | 7.5 | 7.9625 | 8.3 | 0.22174
30 | Clare (Galway) | RS30C011200 |  | Temperature °C | 16 | 3.5 | 10.7687 | 17 | 4.1192
30 | Clare (Galway) | RS30C011200 |  | Total Hardness (mg/l CaCO3) | 16 | 200 | 304.25 | 376 | 47.1529
30 | Clare (Galway) | RS30C011200 |  | True Colour (Hazen) | 16 | 23 | 44.0625 | 123 | 24.3323
30 | Clare (Galway) | RS30C011200 |  | Nitrite (mg/l N) | 16 | 0.0025 | 0.00475 | 0.014 | 0.0035449
30 | Clare (Galway) | RS30C011200 |  | ortho-Phosphate (mg/l P) | 16 | 0.006 | 0.028063 | 0.048 | 0.014879
30 | Clare (Galway) | RS30C011200 |  | Total Oxidised Nitrogen (mg/l N) | 16 | 0.6 | 1.5313 | 2.5 | 0.4743
30 | Clare (Galway) | RS30C011200 |  | Ammonia-Total (mg/l N) | 16 | 0.015 | 0.022187 | 0.06 | 0.016018
30 | Clare (Galway) | RS30C011200 |  | BOD - 5 days (Total) (mg/l O2) | 16 | 0.5 | 0.6375 | 2 | 0.40311
30 | Clare (Galway) | RS30C011200 |  | Dissolved Oxygen (% Saturation) | 16 | 89 | 100.375 | 129 | 10.2038
30 | Clare (Galway)
30 | Clare (Galway) | RS30C011300 | Curraghmore Bridge | [6 empty] | 132111 | 232828
30 | Clare (Galway) | RS30C011300 |  | Alkalinity-total (mg/l CaCO3) | 43 | 75 | 259.814 | 340 | 48.6666
30 | Clare (Galway) | RS30C011300 |  | Chloride (mg/l Cl) | 45 | 15 | 19.88 | 26 | 2.6637
30 | Clare (Galway) | RS30C011300 |  | Conductivity @20°C (µS/cm) | 6 | 253 | 480.8333 | 646 | 181.2837
30 | Clare (Galway) | RS30C011300 |  | Conductivity @25°C (µS/cm) | 39 | 421 | 578.9231 | 674 | 64.4264
30 | Clare (Galway) | RS30C011300 |  | pH | 45 | 7.3 | 7.8467 | 8.3 | 0.2685
30 | Clare (Galway) | RS30C011300 |  | Temperature °C | 45 | 3.5 | 11.3444 | 18.7 | 3.9095
30 | Clare (Galway) | RS30C011300 |  | Total Hardness (mg/l CaCO3) | 45 | 206 | 294.0333 | 360 | 40.2757
30 | Clare (Galway) | RS30C011300 |  | True Colour (Hazen) | 45 | 19 | 58.1778 | 154 | 32.4614
30 | Clare (Galway) | RS30C011300 |  | Nitrite (mg/l N) | 43 | 0.0025 | 0.0057791 | 0.018 | 0.0046959
30 | Clare (Galway) | RS30C011300 |  | ortho-Phosphate (mg/l P) | 43 | 0.006 | 0.031233 | 0.072 | 0.015289
30 | Clare (Galway) | RS30C011300 |  | Total Oxidised Nitrogen (mg/l N) | 45 | 0.9 | 1.4736 | 2.72 | 0.4507
30 | Clare (Galway) | RS30C011300 |  | Ammonia-Total (mg/l N) | 45 | 0.0025 | 0.022378 | 0.09 | 0.018128
30 | Clare (Galway) | RS30C011300 |  | BOD - 5 days (Total) (mg/l O2) | 43 | 0.5 | 0.64884 | 2.3 | 0.4154
30 | Clare (Galway) | RS30C011300 |  | Dissolved Oxygen (% Saturation) | 44 | 44 | 92.7409 | 122 | 13.0764
30 | Clare (Galway) | RS30C011300 |  | Dissolved Oxygen (mg/l) | 6 | 4.4 | 9.2533 | 12 | 2.605
30 | Clare (Galway)
30 | Corrib | RS30C020100 | Lisloughera Pier - Cong | [6 empty] | - | -
30 | Corrib | RS30C020100 |  | Alkalinity-total (mg/l CaCO3) | 17 | 93 | 98.5294 | 106 | 4.0174
30 | Corrib | RS30C020100 |  | Chloride (mg/l Cl) | 45 | 16 | 19.1778 | 30 | 2.4242
30 | Corrib | RS30C020100 |  | Conductivity @25°C (µS/cm) | 45 | 254 | 283.3333 | 418 | 24.9372
30 | Corrib | RS30C020100 |  | pH | 45 | 7 | 7.9978 | 8.3 | 0.19828
30 | Corrib | RS30C020100 |  | Temperature °C | 45 | 3.6 | 11.8956 | 19.8 | 4.8419
30 | Corrib | RS30C020100 |  | Total Hardness (mg/l CaCO3) | 45 | 70 | 116.6444 | 132 | 9.9067
30 | Corrib | RS30C020100 |  | True Colour (Hazen) | 45 | 13 | 23.5778 | 47 | 7.2441
30 | Corrib | RS30C020100 |  | Nitrite (mg/l N) | 45 | 0.0025 | 0.0026333 | 0.006 | 0.00063425
30 | Corrib | RS30C020100 |  | ortho-Phosphate (mg/l P) | 45 | 0.006 | 0.0083111 | 0.021 | 0.0038895
30 | Corrib | RS30C020100 |  | Total Oxidised Nitrogen (mg/l N) | 45 | 0.2 | 0.29778 | 0.7 | 0.15738
30 | Corrib | RS30C020100 |  | Ammonia-Total (mg/l N) | 45 | 0.015 | 0.019111 | 0.06 | 0.012214
30 | Corrib | RS30C020100 |  | BOD - 5 days (Total) (mg/l O2) | 45 | 0.5 | 0.54444 | 1.3 | 0.1713
30 | Corrib | RS30C020100 |  | Dissolved Oxygen (% Saturation) | 45 | 88 | 96.6889 | 111 | 5.0083
30 | Corrib | RS30C020100 |  | Suspended Solids (mg/l) | 45 | 4 | 4 | 4 | 0
30 | Corrib
30 | Corrib | RS30C020200 | Kilbeg Ferry | [6 empty] | - | -
30 | Corrib | RS30C020200 |  | Alkalinity-total (mg/l CaCO3) | 17 | 81 | 90.5294 | 101 | 5.5127
30 | Corrib | RS30C020200 |  | Chloride (mg/l Cl) | 45 | 16 | 18.0889 | 22 | 1.5049
30 | Corrib | RS30C020200 |  | Conductivity @25°C (µS/cm) | 45 | 226 | 254.0889 | 286 | 14.2794
30 | Corrib | RS30C020200 |  | pH | 45 | 7.9 | 8.2756 | 8.7 | 0.18848
30 | Corrib | RS30C020200 |  | Temperature °C | 45 | 3.5 | 11.9733 | 19.3 | 5.0461
30 | Corrib | RS30C020200 |  | Total Hardness (mg/l CaCO3) | 45 | 92 | 107.3111 | 124 | 9.1324
30 | Corrib | RS30C020200 |  | True Colour (Hazen) | 45 | 6 | 18.8 | 34 | 5.5251
30 | Corrib | RS30C020200 |  | Nitrite (mg/l N) | 45 | 0.0025 | 0.0027222 | 0.009 | 0.00109
30 | Corrib | RS30C020200 |  | ortho-Phosphate (mg/l P) | 44 | 0.006 | 0.0073409 | 0.015 | 0.002901
30 | Corrib | RS30C020200 |  | Total Oxidised Nitrogen (mg/l N) | 45 | 0.2 | 0.25556 | 0.6 | 0.11785
30 | Corrib | RS30C020200 |  | Ammonia-Total (mg/l N) | 45 | 0.015 | 0.015556 | 0.04 | 0.0037268
30 | Corrib | RS30C020200 |  | BOD - 5 days (Total) (mg/l O2) | 45 | 0.5 | 0.53778 | 1.2 | 0.14505
30 | Corrib | RS30C020200 |  | Dissolved Oxygen (% Saturation) | 45 | 90 | 102.4 | 118 | 6.3511
30 | Corrib | RS30C020200 |  | Suspended Solids (mg/l) | 45 | 4 | 4 | 4 | 0
30 | Corrib
30 | Corrib | RS30C020300 | Annaghdown Pier | [6 empty] | - | -
30 | Corrib | RS30C020300 |  | Alkalinity-total (mg/l CaCO3) | 17 | 82 | 101.5882 | 137 | 15.78
30 | Corrib | RS30C020300 |  | Chloride (mg/l Cl) | 45 | 16 | 18.6444 | 35 | 2.9167
30 | Corrib | RS30C020300 |  | Conductivity @25°C (µS/cm) | 45 | 211 | 280.6667 | 354 | 30.626
30 | Corrib | RS30C020300 |  | pH | 45 | 8 | 8.2911 | 8.7 | 0.15199
30 | Corrib | RS30C020300 |  | Temperature °C | 45 | 2.5 | 12.0378 | 21.3 | 5.1825
30 | Corrib | RS30C020300 |  | Total Hardness (mg/l CaCO3) | 45 | 83 | 120.8222 | 168 | 18.9428
30 | Corrib | RS30C020300 |  | True Colour (Hazen) | 45 | 2.5 | 16.4889 | 60 | 8.4191
30 | Corrib | RS30C020300 |  | Nitrite (mg/l N) | 45 | 0.0025 | 0.0033 | 0.025 | 0.0035426
30 | Corrib | RS30C020300 |  | ortho-Phosphate (mg/l P) | 45 | 0.006 | 0.0086222 | 0.024 | 0.004504
30 | Corrib | RS30C020300 |  | Total Oxidised Nitrogen (mg/l N) | 45 | 0.2 | 0.31333 | 0.9 | 0.20846
30 | Corrib | RS30C020300 |  | Ammonia-Total (mg/l N) | 45 | 0.015 | 0.019778 | 0.12 | 0.017385
30 | Corrib | RS30C020300 |  | BOD - 5 days (Total) (mg/l O2) | 45 | 0.5 | 0.52889 | 1.3 | 0.13919
30 | Corrib | RS30C020300 |  | Dissolved Oxygen (% Saturation) | 45 | 95 | 103.1556 | 117 | 5.7483
30 | Corrib | RS30C020300 |  | Suspended Solids (mg/l) | 45 | 4 | 4 | 4 | 0
30 | Corrib
30 | Corrib | RS30C020400 | Menlough Castle | [6 empty] | 128438 | 227788
30 | Corrib | RS30C020400 |  | Alkalinity-total (mg/l CaCO3) | 17 | 102 | 142.5294 | 188 | 25.1747
30 | Corrib | RS30C020400 |  | Chloride (mg/l Cl) | 46 | 15 | 19.9783 | 32 | 3.2761
30 | Corrib | RS30C020400 |  | Conductivity @25°C (µS/cm) | 46 | 245 | 353.7609 | 471 | 50.2758
30 | Corrib | RS30C020400 |  | pH | 46 | 7.4 | 7.863 | 8.5 | 0.2332
30 | Corrib | RS30C020400 |  | Temperature °C | 46 | 1.3 | 12.2826 | 22.1 | 5.2819
30 | Corrib | RS30C020400 |  | Total Hardness (mg/l CaCO3) | 46 | 83 | 157.1087 | 218 | 29.4718
30 | Corrib | RS30C020400 |  | True Colour (Hazen) | 46 | 9 | 28.8043 | 69 | 12.8886
30 | Corrib | RS30C020400 |  | Nitrite (mg/l N) | 46 | 0.0025 | 0.0050652 | 0.024 | 0.0048012
30 | Corrib | RS30C020400 |  | ortho-Phosphate (mg/l P) | 46 | 0.006 | 0.027935 | 0.123 | 0.027069
30 | Corrib | RS30C020400 |  | Total Oxidised Nitrogen (mg/l N) | 46 | 0.2 | 0.4 | 1.6 | 0.31552
30 | Corrib | RS30C020400 |  | Ammonia-Total (mg/l N) | 46 | 0.015 | 0.030435 | 0.13 | 0.023613
30 | Corrib | RS30C020400 |  | BOD - 5 days (Total) (mg/l O2) | 46 | 0.5 | 0.86957 | 2.3 | 0.55412
30 | Corrib | RS30C020400 |  | Dissolved Oxygen (% Saturation) | 46 | 60 | 91.7174 | 180 | 19.1702
30 | Corrib | RS30C020400 |  | Suspended Solids (mg/l) | 46 | 4 | 4 | 4 | 0
30 | Corrib
30 | Corrib | RS30C020460 | Br u/s | [6 empty] | 129296 | 226331
30 | Corrib | RS30C020460 |  | Alkalinity-total (mg/l CaCO3) | 38 | 72 | 134.9211 | 188 | 28.7453
30 | Corrib | RS30C020460 |  | Chloride (mg/l Cl) | 39 | 14.73 | 18.429 | 25 | 2.3369
30 | Corrib | RS30C020460 |  | Conductivity @25°C (µS/cm) | 38 | 205 | 330.6316 | 433 | 57.08
30 | Corrib | RS30C020460 |  | Gauge Reading (m) | 5 | 1.5 | 3.26 | 8.6 | 3.0055
30 | Corrib | RS30C020460 |  | pH | 39 | 7 | 8.1641 | 8.7 | 0.26206
30 | Corrib | RS30C020460 |  | Temperature °C | 39 | 2.6 | 11.459 | 20.6 | 5.4905
30 | Corrib | RS30C020460 |  | Total Hardness (mg/l CaCO3) | 39 | 80 | 153.6718 | 218 | 33.9096
30 | Corrib | RS30C020460 |  | True Colour (Hazen) | 39 | 10 | 35.4103 | 260 | 38.4268
30 | Corrib | RS30C020460 |  | Nitrite (mg/l N) | 39 | 0.0025 | 0.0037179 | 0.02 | 0.0032843
30 | Corrib | RS30C020460 |  | ortho-Phosphate (mg/l P) | 39 | 0.006 | 0.012026 | 0.039 | 0.0069792
30 | Corrib | RS30C020460 |  | Total Nitrogen (mg/l N) | 36 | 0.2 | 0.98944 | 4.5 | 0.72191
30 | Corrib | RS30C020460 |  | Total Oxidised Nitrogen (mg/l N) | 39 | 0.2 | 0.57821 | 3.4 | 0.61052
30 | Corrib | RS30C020460 |  | Total Phosphorus (mg/l P) | 36 | 0.005 | 0.015333 | 0.04 | 0.010254
30 | Corrib | RS30C020460 |  | Ammonia-Total (mg/l N) | 39 | 0.0025 | 0.019423 | 0.11 | 0.016637
30 | Corrib | RS30C020460 |  | BOD - 5 days (Total) (mg/l O2) | 39 | 0.5 | 0.69744 | 5.7 | 0.85301
30 | Corrib | RS30C020460 |  | Dissolved Oxygen (% Saturation) | 39 | 74 | 99.1718 | 119 | 8.3995
30 | Corrib | RS30C020460 |  | Suspended Solids (mg/l) | 30 | 0.5 | 4.45 | 24 | 3.7837
30 | Corrib
30 | Corrib | RS30C020500 | Waterside- Galway | [6 empty] | 129651 | 225889
30 | Corrib | RS30C020500 |  | Alkalinity-total (mg/l CaCO3) | 17 | 87 | 136.6471 | 190 | 30.6878
30 | Corrib | RS30C020500 |  | Chloride (mg/l Cl) | 46 | 15 | 18.5217 | 23 | 1.9176
30 | Corrib | RS30C020500 |  | Conductivity @25°C (µS/cm) | 46 | 181 | 332.4348 | 440 | 59.5568
30 | Corrib | RS30C020500 |  | pH | 46 | 7.9 | 8.2348 | 9 | 0.23496
30 | Corrib | RS30C020500 |  | Temperature °C | 46 | 2.6 | 11.963 | 20.9 | 5.0429
30 | Corrib | RS30C020500 |  | Total Hardness (mg/l CaCO3) | 46 | 66 | 151.3913 | 218 | 35.253
30 | Corrib | RS30C020500 |  | True Colour (Hazen) | 46 | 7 | 29.2826 | 91 | 16.5202
30 | Corrib | RS30C020500 |  | Nitrite (mg/l N) | 46 | 0.0025 | 0.0035761 | 0.011 | 0.0023333
30 | Corrib | RS30C020500 |  | ortho-Phosphate (mg/l P) | 46 | 0.006 | 0.011587 | 0.039 | 0.008057
30 | Corrib | RS30C020500 |  | Total Oxidised Nitrogen (mg/l N) | 46 | 0.2 | 0.49565 | 1.6 | 0.39719
30 | Corrib | RS30C020500 |  | Ammonia-Total (mg/l N) | 46 | 0.015 | 0.018587 | 0.04 | 0.0086707
30 | Corrib | RS30C020500 |  | BOD - 5 days (Total) (mg/l O2) | 46 | 0.5 | 0.58261 | 1.5 | 0.22539
30 | Corrib | RS30C020500 |  | Dissolved Oxygen (% Saturation) | 46 | 85 | 100.6304 | 120 | 8.2094
30 | Corrib | RS30C020500 |  | Suspended Solids (mg/l) | 46 | 4 | 4.587 | 31 | 3.9809
30 | Corrib
30 | Corrib | RS30C020600 | Salmon Weir Bridge- Galway | [6 empty] | 129631 | 225646
30 | Corrib | RS30C020600 |  | Alkalinity-total (mg/l CaCO3) | 16 | 58 | 128.8125 | 200 | 38.682
30 | Corrib | RS30C020600 |  | Chloride (mg/l Cl) | 16 | 16 | 18.9375 | 22 | 1.6919
30 | Corrib | RS30C020600 |  | Conductivity @25°C (µS/cm) | 16 | 206 | 325.3125 | 440 | 71.457
30 | Corrib | RS30C020600 |  | pH | 16 | 7.9 | 8.2937 | 8.8 | 0.23796
30 | Corrib | RS30C020600 |  | Temperature °C | 16 | 2.5 | 11.3313 | 18.9 | 5.2543
30 | Corrib | RS30C020600 |  | Total Hardness (mg/l CaCO3) | 16 | 80 | 144.9375 | 216 | 41.0633
30 | Corrib | RS30C020600 |  | True Colour (Hazen) | 16 | 13 | 25.875 | 73 | 15.1256
30 | Corrib | RS30C020600 |  | Nitrite (mg/l N) | 16 | 0.0025 | 0.003 | 0.007 | 0.0013784
30 | Corrib | RS30C020600 |  | ortho-Phosphate (mg/l P) | 16 | 0.006 | 0.0093125 | 0.023 | 0.0054371
30 | Corrib | RS30C020600 |  | Total Oxidised Nitrogen (mg/l N) | 16 | 0.2 | 0.5125 | 1.8 | 0.46886
30 | Corrib | RS30C020600 |  | Ammonia-Total (mg/l N) | 16 | 0.015 | 0.015937 | 0.03 | 0.00375
30 | Corrib | RS30C020600 |  | BOD - 5 days (Total) (mg/l O2) | 16 | 0.5 | 0.6625 | 1.2 | 0.29183
30 | Corrib | RS30C020600 |  | Dissolved Oxygen (% Saturation) | 16 | 92 | 100.625 | 108 | 4.3646
30 | Corrib
30 | Cregg | RS30C030100 | Bridge near Drumgriffin | [6 empty] | 135386 | 237853
30 | Cregg | RS30C030100 |  | Alkalinity-total (mg/l CaCO3) | 16 | 276 | 319.25 | 356 | 23.4251
30 | Cregg | RS30C030100 |  | Chloride (mg/l Cl) | 16 | 16 | 20.1875 | 25 | 2.5356
30 | Cregg | RS30C030100 |  | Conductivity @25°C (µS/cm) | 16 | 619 | 680.875 | 739 | 37.8222
30 | Cregg | RS30C030100 |  | pH | 16 | 7.1 | 7.3375 | 7.7 | 0.16279
30 | Cregg | RS30C030100 |  | Temperature °C | 16 | 9.6 | 11.4563 | 13.9 | 1.2005
30 | Cregg | RS30C030100 |  | Total Hardness (mg/l CaCO3) | 16 | 316 | 347 | 384 | 20.8359
30 | Cregg | RS30C030100 |  | True Colour (Hazen) | 16 | 5 | 20.6875 | 34 | 8.769
30 | Cregg | RS30C030100 |  | Nitrite (mg/l N) | 16 | 0.0025 | 0.0035 | 0.013 | 0.002881
30 | Cregg | RS30C030100 |  | ortho-Phosphate (mg/l P) | 16 | 0.024 | 0.039562 | 0.058 | 0.010621
30 | Cregg | RS30C030100 |  | Total Oxidised Nitrogen (mg/l N) | 16 | 1.1 | 2.1687 | 3.7 | 0.61288
30 | Cregg | RS30C030100 |  | Ammonia-Total (mg/l N) | 16 | 0.015 | 0.015 | 0.015 | 0
30 | Cregg | RS30C030100 |  | BOD - 5 days (Total) (mg/l O2) | 16 | 0.5 | 0.5 | 0.5 | 0
30 | Cregg | RS30C030100 |  | Dissolved Oxygen (% Saturation) | 16 | 52 | 79.625 | 102 | 13.8028
30 | Cregg
30 | Cregg | RS30C030200 | Bridge S. of Addergoole | [6 empty] | 132288 | 234991
30 | Cregg | RS30C030200 |  | Alkalinity-total (mg/l CaCO3) | 12 | 260 | 305.6667 | 352 | 27.4734
30 | Cregg | RS30C030200 |  | Chloride (mg/l Cl) | 12 | 18 | 21.4167 | 25 | 2.1515
30 | Cregg | RS30C030200 |  | Conductivity @25°C (µS/cm) | 12 | 603 | 663.5833 | 720 | 39.7937
30 | Cregg | RS30C030200 |  | pH | 12 | 7.3 | 7.5333 | 8.1 | 0.23094
30 | Cregg | RS30C030200 |  | Temperature °C | 12 | 7.1 | 11.0417 | 14.6 | 2.2557
30 | Cregg | RS30C030200 |  | Total Hardness (mg/l CaCO3) | 12 | 298 | 338.5 | 368 | 21.3222
30 | Cregg | RS30C030200 |  | True Colour (Hazen) | 12 | 15 | 26.6667 | 56 | 13.2413
30 | Cregg | RS30C030200 |  | Nitrite (mg/l N) | 12 | 0.0025 | 0.0040417 | 0.008 | 0.0020611
30 | Cregg | RS30C030200 |  | ortho-Phosphate (mg/l P) | 12 | 0.006 | 0.031667 | 0.051 | 0.016924
30 | Cregg | RS30C030200 |  | Total Oxidised Nitrogen (mg/l N) | 12 | 1.6 | 2.225 | 3.5 | 0.59257
30 | Cregg | RS30C030200 |  | Ammonia-Total (mg/l N) | 12 | 0.015 | 0.020833 | 0.06 | 0.014275
30 | Cregg | RS30C030200 |  | BOD - 5 days (Total) (mg/l O2) | 12 | 0.5 | 0.5 | 0.5 | 0
30 | Cregg | RS30C030200 |  | Dissolved Oxygen (% Saturation) | 12 | 67 | 84.3333 | 106 | 12.6083
30 | Cregg
30 | Cloghbrack Stream | RS30C050100 | Bridge S. of Cloghbrack | [6 empty] | 104242 | 257481
30 | Cloghbrack Stream | RS30C050100 |  | Alkalinity-total (mg/l CaCO3) | 16 | 4 | 18.0625 | 40 | 9.3913
30 | Cloghbrack Stream | RS30C050100 |  | Chloride (mg/l Cl) | 16 | 9 | 16.4375 | 28 | 5.0724
30 | Cloghbrack Stream | RS30C050100 |  | Conductivity @25°C (µS/cm) | 16 | 57 | 105.9375 | 139 | 22.8516
30 | Cloghbrack Stream | RS30C050100 |  | pH | 16 | 6.4 | 7.1625 | 7.9 | 0.43186
30 | Cloghbrack Stream | RS30C050100 |  | Temperature °C | 16 | 4.1 | 10 | 14.8 | 3.3118
30 | Cloghbrack Stream | RS30C050100 |  | Total Hardness (mg/l CaCO3) | 16 | 15 | 32.1875 | 50 | 13.0446
30 | Cloghbrack Stream | RS30C050100 |  | True Colour (Hazen) | 16 | 14 | 41.5 | 145 | 38.0386
30 | Cloghbrack Stream | RS30C050100 |  | Nitrite (mg/l N) | 16 | 0.0025 | 0.0025 | 0.0025 | 4.2509e-11
30 | Cloghbrack Stream | RS30C050100 |  | ortho-Phosphate (mg/l P) | 16 | 0.006 | 0.015063 | 0.024 | 0.0044642
30 | Cloghbrack Stream | RS30C050100 |  | Total Oxidised Nitrogen (mg/l N) | 16 | 0.2 | 0.21875 | 0.5 | 0.075
30 | Cloghbrack Stream | RS30C050100 |  | Ammonia-Total (mg/l N) | 16 | 0.015 | 0.015 | 0.015 | 0
30 | Cloghbrack Stream | RS30C050100 |  | BOD - 5 days (Total) (mg/l O2) | 16 | 0.5 | 0.6125 | 1.1 | 0.24187
30 | Cloghbrack Stream | RS30C050100 |  | Dissolved Oxygen (% Saturation) | 16 | 94 | 97.625 | 108 | 3.8622
30 | Cloghbrack Stream
30 | Cong Canal | RS30C060300 | Ashford Castle Bridge | [6 empty] | - | -
30 | Cong Canal | RS30C060300 |  | Alkalinity-total (mg/l CaCO3) | 17 | 91 | 102.5294 | 114 | 7.0986
30 | Cong Canal | RS30C060300 |  | Chloride (mg/l Cl) | 17 | 15 | 17.5294 | 23 | 2.0952
30 | Cong Canal | RS30C060300 |  | Conductivity @25°C (µS/cm) | 17 | 253 | 276.0588 | 301 | 12.1165
30 | Cong Canal | RS30C060300 |  | pH | 17 | 7.4 | 7.8824 | 8.3 | 0.25796
30 | Cong Canal | RS30C060300 |  | Temperature °C | 17 | 4.3 | 11.0176 | 15.4 | 3.6253
30 | Cong Canal | RS30C060300 |  | Total Hardness (mg/l CaCO3) | 17 | 105 | 119 | 130 | 5.5902
30 | Cong Canal | RS30C060300 |  | True Colour (Hazen) | 17 | 14 | 24.4118 | 42 | 6.0731
30 | Cong Canal | RS30C060300 |  | Nitrite (mg/l N) | 17 | 0.0025 | 0.0025 | 0.0025 | 2.9104e-11
30 | Cong Canal | RS30C060300 |  | ortho-Phosphate (mg/l P) | 17 | 0.006 | 0.0095882 | 0.02 | 0.0047045
30 | Cong Canal | RS30C060300 |  | Total Oxidised Nitrogen (mg/l N) | 17 | 0.2 | 0.40588 | 0.7 | 0.19516
30 | Cong Canal | RS30C060300 |  | Ammonia-Total (mg/l N) | 17 | 0.015 | 0.015 | 0.015 | 0
30 | Cong Canal | RS30C060300 |  | BOD - 5 days (Total) (mg/l O2) | 17 | 0.5 | 0.52941 | 1 | 0.12127
30 | Cong Canal | RS30C060300 |  | Dissolved Oxygen (% Saturation) | 17 | 91 | 96.4118 | 111 | 4.6511
30 | Cong Canal
30 | Cloondaver Stream (North) | RS30C090100 | Mullingar Bridge | [6 empty] | 122372 | 273337
30 | Cloondaver Stream (North) | RS30C090100 |  | Alkalinity-total (mg/l CaCO3) | 15 | 236 | 300.1333 | 376 | 40.1673
30 | Cloondaver Stream (North) | RS30C090100 |  | Chloride (mg/l Cl) | 15 | 17 | 21.2667 | 26 | 3.1045
30 | Cloondaver Stream (North) | RS30C090100 |  | Conductivity @25°C (µS/cm) | 15 | 561 | 659.8667 | 767 | 62.5846
30 | Cloondaver Stream (North) | RS30C090100 |  | pH | 15 | 7.4 | 7.68 | 7.9 | 0.18205
30 | Cloondaver Stream (North) | RS30C090100 |  | Temperature °C | 15 | 6.7 | 9.9267 | 15.3 | 2.9453
30 | Cloondaver Stream (North) | RS30C090100 |  | Total Hardness (mg/l CaCO3) | 15 | 274 | 344.1333 | 488 | 53.5402
30 | Cloondaver Stream (North) | RS30C090100 |  | True Colour (Hazen) | 15 | 30 | 48 | 74 | 15.1422
30 | Cloondaver Stream (North) | RS30C090100 |  | Nitrite (mg/l N) | 15 | 0.0025 | 0.0050667 | 0.017 | 0.0040083
30 | Cloondaver Stream (North) | RS30C090100 |  | ortho-Phosphate (mg/l P) | 15 | 0.006 | 0.038467 | 0.059 | 0.013223
30 | Cloondaver Stream (North) | RS30C090100 |  | Total Oxidised Nitrogen (mg/l N) | 15 | 0.5 | 1.3667 | 3 | 0.80504
30 | Cloondaver Stream (North) | RS30C090100 |  | Ammonia-Total (mg/l N) | 15 | 0.015 | 0.024333 | 0.05 | 0.012659
30 | Cloondaver Stream (North) | RS30C090100 |  | BOD - 5 days (Total) (mg/l O2) | 15 | 0.5 | 0.62 | 1.4 | 0.31668
30 | Cloondaver Stream (North) | RS30C090100 |  | Dissolved Oxygen (% Saturation) | 15 | 72 | 87.4 | 109 | 9.3335
30 | Cloondaver Stream (North)
30 | Dalgan | RS30D010100 | Ballyhaunis Bridge | [6 empty] | 149654 | 279461
30 | Dalgan | RS30D010100 |  | Alkalinity-total (mg/l CaCO3) | 15 | 112 | 221.4667 | 308 | 57.4231
30 | Dalgan | RS30D010100 |  | Chloride (mg/l Cl) | 15 | 17 | 18.5333 | 22 | 1.7674
30 | Dalgan | RS30D010100 |  | Conductivity @25°C (µS/cm) | 15 | 330 | 510.6 | 663 | 111.0108
30 | Dalgan | RS30D010100 |  | pH | 15 | 7.5 | 7.7133 | 8 | 0.17265
30 | Dalgan | RS30D010100 |  | Temperature °C | 15 | 4.9 | 9.1933 | 13.7 | 3.0408
30 | Dalgan | RS30D010100 |  | Total Hardness (mg/l CaCO3) | 15 | 148 | 249.8667 | 360 | 62.1908
30 | Dalgan | RS30D010100 |  | True Colour (Hazen) | 15 | 27 | 80.2667 | 146 | 41.5717
30 | Dalgan | RS30D010100 |  | Nitrite (mg/l N) | 15 | 0.0025 | 0.0053 | 0.008 | 0.0022184
30 | Dalgan | RS30D010100 |  | ortho-Phosphate (mg/l P) | 15 | 0.006 | 0.028533 | 0.044 | 0.0083484
30 | Dalgan | RS30D010100 |  | Total Oxidised Nitrogen (mg/l N) | 15 | 0.7 | 1.1867 | 1.8 | 0.27482
30 | Dalgan | RS30D010100 |  | Ammonia-Total (mg/l N) | 15 | 0.015 | 0.035667 | 0.07 | 0.0186
30 | Dalgan | RS30D010100 |  | BOD - 5 days (Total) (mg/l O2) | 15 | 0.5 | 0.68667 | 1.1 | 0.27482
30 | Dalgan | RS30D010100 |  | Dissolved Oxygen (% Saturation) | 15 | 84 | 90.6 | 100 | 4.6568
30 | Dalgan
30 | Dalgan | RS30D010200 | 2 km S.W. of Ballyhaunis | [6 empty] | 148752 | 278064
30 | Dalgan | RS30D010200 |  | Alkalinity-total (mg/l CaCO3) | 15 | 156 | 245.7333 | 352 | 53.2641
30 | Dalgan | RS30D010200 |  | Chloride (mg/l Cl) | 15 | 21 | 35.8 | 65 | 13.2837
30 | Dalgan | RS30D010200 |  | Conductivity @25°C (µS/cm) | 15 | 401 | 602.9333 | 832 | 120.168
30 | Dalgan | RS30D010200 |  | pH | 15 | 7.4 | 7.6133 | 7.9 | 0.13558
30 | Dalgan | RS30D010200 |  | Temperature °C | 15 | 5.7 | 9.3933 | 13.3 | 2.5935
30 | Dalgan | RS30D010200 |  | Total Hardness (mg/l CaCO3) | 15 | 186 | 280 | 360 | 49.1005
30 | Dalgan | RS30D010200 |  | True Colour (Hazen) | 15 | 21 | 65.2667 | 128 | 35.3522
30 | Dalgan | RS30D010200 |  | Nitrite (mg/l N) | 15 | 0.0025 | 0.0237 | 0.127 | 0.031969
30 | Dalgan | RS30D010200 |  | ortho-Phosphate (mg/l P) | 15 | 0.006 | 0.048 | 0.08 | 0.018947
30 | Dalgan | RS30D010200 |  | Total Oxidised Nitrogen (mg/l N) | 15 | 1.1 | 1.6 | 2.4 | 0.28785
30 | Dalgan | RS30D010200 |  | Ammonia-Total (mg/l N) | 15 | 0.05 | 0.10267 | 0.29 | 0.063748
30 | Dalgan | RS30D010200 |  | BOD - 5 days (Total) (mg/l O2) | 15 | 0.5 | 0.66667 | 1.5 | 0.35389
30 | Dalgan | RS30D010200 |  | Dissolved Oxygen (% Saturation) | 15 | 81 | 89.8667 | 106 | 6.9474
30 | Dalgan
30 | Dalgan | RS30D010300 | Cottage Bridge | [6 empty] | 148048 | 274909
30 | Dalgan | RS30D010300 |  | Alkalinity-total (mg/l CaCO3) | 15 | 150 | 243.2 | 348 | 56.925
30 | Dalgan | RS30D010300 |  | Chloride (mg/l Cl) | 15 | 20 | 34.3333 | 61 | 13.388
30 | Dalgan | RS30D010300 |  | Conductivity @25°C (µS/cm) | 15 | 399 | 593.8 | 815 | 126.9529
30 | Dalgan | RS30D010300 |  | pH | 15 | 7.5 | 7.74 | 8 | 0.16818
30 | Dalgan | RS30D010300 |  | Temperature °C | 15 | 5.6 | 9.4 | 13.6 | 2.6862
30 | Dalgan | RS30D010300 |  | Total Hardness (mg/l CaCO3) | 15 | 184 | 274 | 360 | 57.1014
30 | Dalgan | RS30D010300 |  | True Colour (Hazen) | 15 | 20 | 74 | 163 | 46.186
30 | Dalgan | RS30D010300 |  | Nitrite (mg/l N) | 15 | 0.0025 | 0.012767 | 0.032 | 0.0084787
30 | Dalgan | RS30D010300 |  | ortho-Phosphate (mg/l P) | 15 | 0.006 | 0.041467 | 0.065 | 0.015533
30 | Dalgan | RS30D010300 |  | Total Oxidised Nitrogen (mg/l N) | 15 | 1 | 1.5533 | 2.2 | 0.31137
30 | Dalgan | RS30D010300 |  | Ammonia-Total (mg/l N) | 15 | 0.015 | 0.062 | 0.16 | 0.03835
30 | Dalgan | RS30D010300 |  | BOD - 5 days (Total) (mg/l O2) | 15 | 0.5 | 0.81333 | 1.5 | 0.41034
30 | Dalgan | RS30D010300 |  | Dissolved Oxygen (% Saturation) | 15 | 86 | 92.5333 | 106 | 6.5994
30 | Dalgan
30 | Dalgan | RS30D010400 | Culnacleha Bridge | [6 empty] | 147536 | 271685
30 | Dalgan | RS30D010400 |  | Alkalinity-total (mg/l CaCO3) | 15 | 138 | 235.7333 | 320 | 56.0809
30 | Dalgan | RS30D010400 |  | Chloride (mg/l Cl) | 15 | 19 | 26.0667 | 41 | 6.5516
30 | Dalgan | RS30D010400 |  | Conductivity @25°C (µS/cm) | 15 | 379 | 553.2667 | 753 | 115.3321
30 | Dalgan | RS30D010400 |  | pH | 15 | 7.5 | 7.72 | 8.1 | 0.17403
30 | Dalgan | RS30D010400 |  | Temperature °C | 15 | 5.4 | 9.2067 | 13.7 | 2.8492
30 | Dalgan | RS30D010400 |  | Total Hardness (mg/l CaCO3) | 15 | 170 | 266.4 | 348 | 58.9295
30 | Dalgan | RS30D010400 |  | True Colour (Hazen) | 15 | 20 | 73.1333 | 162 | 44.2152
30 | Dalgan | RS30D010400 |  | Nitrite (mg/l N) | 15 | 0.0025 | 0.0094667 | 0.022 | 0.0059476
30 | Dalgan | RS30D010400 |  | ortho-Phosphate (mg/l P) | 15 | 0.006 | 0.035867 | 0.056 | 0.012592
30 | Dalgan | RS30D010400 |  | Total Oxidised Nitrogen (mg/l N) | 15 | 0.8 | 1.3933 | 2.1 | 0.33481
30 | Dalgan | RS30D010400 |  | Ammonia-Total (mg/l N) | 15 | 0.015 | 0.053333 | 0.17 | 0.041086
30 | Dalgan | RS30D010400 |  | BOD - 5 days (Total) (mg/l O2) | 15 | 0.5 | 0.79333 | 2 | 0.43665
30 | Dalgan | RS30D010400 |  | Dissolved Oxygen (% Saturation) | 15 | 79 | 91.4 | 109 | 8.1749
30 | Dalgan
30 | Dalgan | RS30D010600 | Dalgin Bridge | [6 empty] | 143086 | 264301
30 | Dalgan | RS30D010600 |  | Alkalinity-total (mg/l CaCO3) | 17 | 120 | 238 | 324 | 57.6628
30 | Dalgan | RS30D010600 |  | Chloride (mg/l Cl) | 17 | 18 | 23.6471 | 37 | 5.2075
30 | Dalgan | RS30D010600 |  | Conductivity @25°C (µS/cm) | 17 | 335 | 545.9412 | 723 | 113.1191
30 | Dalgan | RS30D010600 |  | pH | 17 | 7.4 | 7.7294 | 8 | 0.17946
30 | Dalgan | RS30D010600 |  | Temperature °C | 17 | 5.1 | 10.3412 | 17.6 | 3.8662
30 | Dalgan | RS30D010600 |  | Total Hardness (mg/l CaCO3) | 17 | 154 | 270.8235 | 372 | 62.8612
30 | Dalgan | RS30D010600 |  | True Colour (Hazen) | 17 | 18 | 67.7059 | 164 | 40.9844
30 | Dalgan | RS30D010600 |  | Nitrite (mg/l N) | 17 | 0.0025 | 0.0064706 | 0.014 | 0.0037644
30 | Dalgan | RS30D010600 |  | ortho-Phosphate (mg/l P) | 17 | 0.006 | 0.032118 | 0.05 | 0.010493
30 | Dalgan | RS30D010600 |  | Total Oxidised Nitrogen (mg/l N) | 17 | 0.7 | 1.2529 | 2 | 0.31048
30 | Dalgan | RS30D010600 |  | Ammonia-Total (mg/l N) | 17 | 0.015 | 0.036471 | 0.12 | 0.02871
30 | Dalgan | RS30D010600 |  | BOD - 5 days (Total) (mg/l O2) | 17 | 0.5 | 0.56471 | 1.1 | 0.18351
30 | Dalgan | RS30D010600 |  | Dissolved Oxygen (% Saturation) | 17 | 80 | 89.1765 | 105 | 7.9784
30 | Dalgan
30 | Dooghta | RS30D020200 | Bridge u/s Lough Corrib | [6 empty] | 103977 | 252588
30 | Dooghta | RS30D020200 |  | Alkalinity-total (mg/l CaCO3) | 16 | 4 | 15.25 | 38 | 9.3844
30 | Dooghta | RS30D020200 |  | Chloride (mg/l Cl) | 16 | 8 | 16.3125 | 27 | 5.4616
30 | Dooghta | RS30D020200 |  | Conductivity @25°C (µS/cm) | 16 | 51 | 94.0625 | 130 | 21.477
30 | Dooghta | RS30D020200 |  | pH | 16 | 6.5 | 7.2813 | 8 | 0.40533
30 | Dooghta | RS30D020200 |  | Temperature °C | 16 | 2.6 | 9.7063 | 14.4 | 3.5653
30 | Dooghta | RS30D020200 |  | Total Hardness (mg/l CaCO3) | 16 | 15 | 23.5 | 48 | 10.6833
30 | Dooghta | RS30D020200 |  | True Colour (Hazen) | 16 | 12 | 29.75 | 68 | 17.5404
30 | Dooghta | RS30D020200 |  | Nitrite (mg/l N) | 16 | 0.0025 | 0.0025 | 0.0025 | 4.2509e-11
30 | Dooghta | RS30D020200 |  | ortho-Phosphate (mg/l P) | 16 | 0.006 | 0.0094375 | 0.02 | 0.0048713
30 | Dooghta | RS30D020200 |  | Total Oxidised Nitrogen (mg/l N) | 16 | 0.2 | 0.2 | 0.2 | 2.7206e-09
30 | Dooghta | RS30D020200 |  | Ammonia-Total (mg/l N) | 16 | 0.015 | 0.015 | 0.015 | 0
30 | Dooghta | RS30D020200 |  | BOD - 5 days (Total) (mg/l O2) | 16 | 0.5 | 0.53125 | 1 | 0.125
30 | Dooghta | RS30D020200 |  | Dissolved Oxygen (% Saturation) | 16 | 92 | 96.6875 | 108 | 3.7008
30 | Dooghta
30 | Failmore | RS30F010100 | Teernakill Bridge | [6 empty] | 96247 | 252111
30 | Failmore | RS30F010100 |  | Alkalinity-total (mg/l CaCO3) | 16 | 4 | 16.5625 | 40 | 10.8442
30 | Failmore | RS30F010100 |  | Chloride (mg/l Cl) | 16 | 5 | 15.9375 | 35 | 7.6111
30 | Failmore | RS30F010100 |  | Conductivity @25°C (µS/cm) | 16 | 30 | 98 | 146 | 34.7563
30 | Failmore | RS30F010100 |  | pH | 16 | 6.8 | 7.2875 | 7.8 | 0.29411
30 | Failmore | RS30F010100 |  | Temperature °C | 16 | 1.7 | 9.8563 | 14.7 | 3.836
30 | Failmore | RS30F010100 |  | Total Hardness (mg/l CaCO3) | 16 | 15 | 25.375 | 44 | 11.0627
30 | Failmore | RS30F010100 |  | True Colour (Hazen) | 16 | 9 | 29.0625 | 71 | 18.6063
30 | Failmore | RS30F010100 |  | Nitrite (mg/l N) | 16 | 0.0025 | 0.0025 | 0.0025 | 4.2509e-11
30 | Failmore | RS30F010100 |  | ortho-Phosphate (mg/l P) | 16 | 0.006 | 0.008875 | 0.02 | 0.0049514
30 | Failmore | RS30F010100 |  | Total Oxidised Nitrogen (mg/l N) | 16 | 0.2 | 0.2 | 0.2 | 2.7206e-09
30 | Failmore | RS30F010100 |  | Ammonia-Total (mg/l N) | 16 | 0.015 | 0.02 | 0.06 | 0.013784
30 | Failmore | RS30F010100 |  | BOD - 5 days (Total) (mg/l O2) | 16 | 0.5 | 0.53125 | 1 | 0.125
30 | Failmore | RS30F010100 |  | Dissolved Oxygen (% Saturation) | 16 | 96 | 100.75 | 108 | 3.2352
30 | Failmore
30 | Finny | RS30F030100 | S.W. of Finny | [6 empty] | 101024 | 258646
30 | Finny | RS30F030100 |  | Alkalinity-total (mg/l CaCO3) | 16 | 4 | 8.125 | 25 | 5.9875
30 | Finny | RS30F030100 |  | Chloride (mg/l Cl) | 16 | 9 | 12.875 | 19 | 2.6802
30 | Finny | RS30F030100 |  | Conductivity @25°C (µS/cm) | 16 | 53 | 68.25 | 101 | 11.5152
30 | Finny | RS30F030100 |  | pH | 16 | 6.6 | 7.3687 | 9 | 0.6107
30 | Finny | RS30F030100 |  | Temperature °C | 16 | 5 | 11.1312 | 15.8 | 3.4205
30 | Finny | RS30F030100 |  | Total Hardness (mg/l CaCO3) | 16 | 15 | 19.8125 | 50 | 10.858
30 | Finny | RS30F030100 |  | True Colour (Hazen) | 16 | 15 | 22.3125 | 33 | 5.5584
30 | Finny | RS30F030100 |  | Nitrite (mg/l N) | 16 | 0.0025 | 0.0025 | 0.0025 | 4.2509e-11
30 | Finny | RS30F030100 |  | ortho-Phosphate (mg/l P) | 16 | 0.006 | 0.0074375 | 0.022 | 0.0042578
30 | Finny | RS30F030100 |  | Total Oxidised Nitrogen (mg/l N) | 16 | 0.2 | 0.2 | 0.2 | 2.7206e-09
30 | Finny | RS30F030100 |  | Ammonia-Total (mg/l N) | 16 | 0.015 | 0.015 | 0.015 | 0
30 | Finny | RS30F030100 |  | BOD - 5 days (Total) (mg/l O2) | 16 | 0.5 | 0.5 | 0.5 | 0
30 | Finny | RS30F030100 |  | Dissolved Oxygen (% Saturation) | 16 | 96 | 100.75 | 106 | 2.8166
30 | Finny
30 | Glensaul | RS30G010300 | D/s L.A. housing estate | [6 empty] | - | -
30 | Glensaul | RS30G010300 |  | Alkalinity-total (mg/l CaCO3) | 15 | 9 | 25.2 | 45 | 11.0725
30 | Glensaul | RS30G010300 |  | Chloride (mg/l Cl) | 15 | 10 | 17.0667 | 24 | 4.4476
30 | Glensaul | RS30G010300 |  | Conductivity @25°C (µS/cm) | 15 | 66 | 118 | 164 | 32.2977
30 | Glensaul | RS30G010300 |  | pH | 15 | 6.6 | 7.3133 | 7.9 | 0.37582
30 | Glensaul | RS30G010300 |  | Temperature °C | 15 | 3.5 | 10.5467 | 17.1 | 4.05
30 | Glensaul | RS30G010300 |  | Total Hardness (mg/l CaCO3) | 15 | 15 | 36.2667 | 66 | 13.8382
30 | Glensaul | RS30G010300 |  | True Colour (Hazen) | 15 | 11 | 39.7333 | 136 | 34.7573
30 | Glensaul | RS30G010300 |  | Nitrite (mg/l N) | 15 | 0.0025 | 0.0025 | 0.0025 | 4.4001e-11
30 | Glensaul | RS30G010300 |  | ortho-Phosphate (mg/l P) | 15 | 0.006 | 0.019467 | 0.042 | 0.010446
30 | Glensaul | RS30G010300 |  | Total Oxidised Nitrogen (mg/l N) | 15 | 0.2 | 0.22 | 0.5 | 0.07746
30 | Glensaul | RS30G010300 |  | Ammonia-Total (mg/l N) | 15 | 0.015 | 0.023667 | 0.09 | 0.023181
30 | Glensaul | RS30G010300 |  | BOD - 5 days (Total) (mg/l O2) | 15 | 0.5 | 0.5 | 0.5 | 0
30 | Glensaul | RS30G010300 |  | Dissolved Oxygen (% Saturation) | 15 | 95 | 103.4 | 117 | 7.1694
30 | Glensaul
30 | Grange (Galway) | RS30G020200 | Bridge near Cloondahamper | [6 empty] | 155263 | 251505
30 | Grange (Galway) | RS30G020200 |  | Alkalinity-total (mg/l CaCO3) | 16 | 105 | 241.3125 | 316 | 61.9491
30 | Grange (Galway) | RS30G020200 |  | Chloride (mg/l Cl) | 16 | 10 | 18.3125 | 23 | 3.911
30 | Grange (Galway) | RS30G020200 |  | Conductivity @25°C (µS/cm) | 16 | 288 | 553.875 | 717 | 113.7945
30 | Grange (Galway) | RS30G020200 |  | pH | 16 | 7.3 | 7.6688 | 8 | 0.21203
30 | Grange (Galway) | RS30G020200 |  | Temperature °C | 16 | 2.3 | 9.2375 | 14.6 | 3.9953
30 | Grange (Galway) | RS30G020200 |  | Total Hardness (mg/l CaCO3) | 16 | 130 | 272.5 | 352 | 62.8713
30 | Grange (Galway) | RS30G020200 |  | True Colour (Hazen) | 16 | 42 | 99.4375 | 215 | 48.6182
30 | Grange (Galway) | RS30G020200 |  | Nitrite (mg/l N) | 16 | 0.0025 | 0.010688 | 0.028 | 0.0070943
30 | Grange (Galway) | RS30G020200 |  | ortho-Phosphate (mg/l P) | 16 | 0.017 | 0.035563 | 0.052 | 0.010664
30 | Grange (Galway) | RS30G020200 |  | Total Oxidised Nitrogen (mg/l N) | 16 | 0.8 | 1.3875 | 2.9 | 0.55842
30 | Grange (Galway) | RS30G020200 |  | Ammonia-Total (mg/l N) | 16 | 0.015 | 0.04875 | 0.14 | 0.031702
30 | Grange (Galway) | RS30G020200 |  | BOD - 5 days (Total) (mg/l O2) | 16 | 0.5 | 0.8625 | 2.6 | 0.5954
30 | Grange (Galway) | RS30G020200 |  | Dissolved Oxygen (% Saturation) | 16 | 56 | 83.4375 | 97 | 9.5984
30 | Grange (Galway)
30 | Grange (Galway) | RS30G020400 | Grange Bridge | [6 empty] | 147920 | 249890
30 | Grange (Galway) | RS30G020400 |  | Alkalinity-total (mg/l CaCO3) | 16 | 124 | 251.75 | 340 | 65.7992
30 | Grange (Galway) | RS30G020400 |  | Chloride (mg/l Cl) | 16 | 10 | 18.125 | 23 | 3.6674
30 | Grange (Galway) | RS30G020400 |  | Conductivity @25°C (µS/cm) | 16 | 315 | 550.0625 | 676 | 109.5271
30 | Grange (Galway) | RS30G020400 |  | pH | 16 | 7.5 | 7.8688 | 8.1 | 0.22127
30 | Grange (Galway) | RS30G020400 |  | Temperature °C | 16 | 2.2 | 9.4813 | 15.6 | 4.1531
30 | Grange (Galway) | RS30G020400 |  | Total Hardness (mg/l CaCO3) | 16 | 152 | 277.75 | 352 | 62.5199
30 | Grange (Galway) | RS30G020400 |  | True Colour (Hazen) | 16 | 43 | 97.3125 | 216 | 53.2312
30 | Grange (Galway) | RS30G020400 |  | Nitrite (mg/l N) | 16 | 0.0025 | 0.005125 | 0.015 | 0.0040764
30 | Grange (Galway) | RS30G020400 |  | ortho-Phosphate (mg/l P) | 16 | 0.006 | 0.031437 | 0.046 | 0.012564
30 | Grange (Galway) | RS30G020400 |  | Total Oxidised Nitrogen (mg/l N) | 16 | 0.5 | 1.3 | 2.7 | 0.53292
30 | Grange (Galway) | RS30G020400 |  | Ammonia-Total (mg/l N) | 16 | 0.015 | 0.024687 | 0.06 | 0.015965
30 | Grange (Galway) | RS30G020400 |  | BOD - 5 days (Total) (mg/l O2) | 16 | 0.5 | 0.74375 | 2.6 | 0.55132
30 | Grange (Galway) | RS30G020400 |  | Dissolved Oxygen (% Saturation) | 16 | 71 | 91.9375 | 107 | 8.3544
30 | Grange (Galway)
30 | Grange (Galway) | RS30G020600 | Ballinderry Bridge | [6 empty] | 144578 | 246953
30 | Grange (Galway) | RS30G020600 |  | Alkalinity-total (mg/l CaCO3) | 16 | 117 | 262.3125 | 348 | 64.1641
30 | Grange (Galway) | RS30G020600 |  | Chloride (mg/l Cl) | 16 | 11 | 18.1875 | 22 | 3.351
30 | Grange (Galway) | RS30G020600 |  | Conductivity @25°C (µS/cm) | 16 | 306 | 570.5625 | 679 | 108.3143
30 | Grange (Galway) | RS30G020600 |  | pH | 16 | 7.5 | 7.7125 | 7.8 | 0.11475
30 | Grange (Galway) | RS30G020600 |  | Temperature °C | 16 | 3 | 9.8437 | 15.7 | 4.1548
30 | Grange (Galway) | RS30G020600 |  | Total Hardness (mg/l CaCO3) | 16 | 148 | 294.125 | 372 | 64.7805
30 | Grange (Galway) | RS30G020600 |  | True Colour (Hazen) | 16 | 38 | 84 | 208 | 44.0469
30 | Grange (Galway) | RS30G020600 |  | Nitrite (mg/l N) | 16 | 0.0025 | 0.0046875 | 0.014 | 0.0035678
30 | Grange (Galway) | RS30G020600 |  | ortho-Phosphate (mg/l P) | 16 | 0.013 | 0.032563 | 0.059 | 0.013251
30 | Grange (Galway) | RS30G020600 |  | Total Oxidised Nitrogen (mg/l N) | 16 | 0.6 | 1.425 | 2.9 | 0.55678
30 | Grange (Galway) | RS30G020600 |  | Ammonia-Total (mg/l N) | 16 | 0.015 | 0.033125 | 0.09 | 0.022426
30 | Grange (Galway) | RS30G020600 |  | BOD - 5 days (Total) (mg/l O2) | 16 | 0.5 | 0.8625 | 2.9 | 0.61305
30 | Grange (Galway) | RS30G020600 |  | Dissolved Oxygen (% Saturation) | 16 | 70 | 85.625 | 95 | 7.1356
30 | Grange (Galway)
30 | Headford Stream | RS30H010200 | Bridge W. of Clooneen | [6 empty] | 127339 | 245221
30 | Headford Stream | RS30H010200 |  | Alkalinity-total (mg/l CaCO3) | 16 | 246 | 310.125 | 368 | 34.5599
30 | Headford Stream | RS30H010200 |  | Chloride (mg/l Cl) | 16 | 19 | 24.5 | 39 | 4.761
30 | Headford Stream | RS30H010200 |  | Conductivity @25°C (µS/cm) | 16 | 583 | 672.625 | 736 | 46.9111
30 | Headford Stream | RS30H010200 |  | pH | 16 | 7.3 | 7.6 | 7.8 | 0.12649
30 | Headford Stream | RS30H010200 |  | Temperature °C | 16 | 5.5 | 10.5188 | 14.4 | 2.7759
30 | Headford Stream | RS30H010200 |  | Total Hardness (mg/l CaCO3) | 16 | 268 | 335 | 384 | 31.8161
30 | Headford Stream | RS30H010200 |  | True Colour (Hazen) | 16 | 13 | 24.375 | 60 | 12.1209
30 | Headford Stream | RS30H010200 |  | Nitrite (mg/l N) | 16 | 0.0025 | 0.016406 | 0.075 | 0.02329
30 | Headford Stream | RS30H010200 |  | ortho-Phosphate (mg/l P) | 16 | 0.022 | 0.057563 | 0.155 | 0.034915
30 | Headford Stream | RS30H010200 |  | Total Oxidised Nitrogen (mg/l N) | 16 | 1.1 | 2.0813 | 3.9 | 0.76002
30 | Headford Stream | RS30H010200 |  | Ammonia-Total (mg/l N) | 16 | 0.015 | 0.087812 | 0.76 | 0.18181
30 | Headford Stream | RS30H010200 |  | BOD - 5 days (Total) (mg/l O2) | 16 | 0.5 | 0.725 | 2.3 | 0.48511
30 | Headford Stream | RS30H010200 |  | Dissolved Oxygen (% Saturation) | 16 | 24 | 76.25 | 98 | 16.4864
30 | Headford Stream
30 | Headford Stream | RS30H010300 | Br at Lisheennageha | [6 empty] | 126103 | 243184
30 | Headford Stream | RS30H010300 |  | Alkalinity-total (mg/l CaCO3) | 16 | 248 | 301.5 | 356 | 29.0884
30 | Headford Stream | RS30H010300 |  | Chloride (mg/l Cl) | 16 | 18 | 22.75 | 32 | 3.873
30 | Headford Stream | RS30H010300 |  | Conductivity @25°C (µS/cm) | 16 | 593 | 661.5 | 726 | 39.4124
30 | Headford Stream | RS30H010300 |  | pH | 16 | 7.4 | 7.775 | 8.1 | 0.20166
30 | Headford Stream | RS30H010300 |  | Temperature °C | 16 | 5.5 | 11.0813 | 15.3 | 3.0542
30 | Headford Stream | RS30H010300 |  | Total Hardness (mg/l CaCO3) | 16 | 280 | 337.125 | 412 | 37.5089
30 | Headford Stream | RS30H010300 |  | True Colour (Hazen) | 16 | 10 | 21.1875 | 41 | 8.6427
30 | Headford Stream | RS30H010300 |  | Nitrite (mg/l N) | 16 | 0.0025 | 0.014625 | 0.136 | 0.03289
30 | Headford Stream | RS30H010300 |  | ortho-Phosphate (mg/l P) | 16 | 0.006 | 0.043875 | 0.111 | 0.0267
30 | Headford Stream | RS30H010300 |  | Total Oxidised Nitrogen (mg/l N) | 16 | 0.9 | 1.725 | 3.2 | 0.67872
30 | Headford Stream | RS30H010300 |  | Ammonia-Total (mg/l N) | 16 | 0.015 | 0.044062 | 0.25 | 0.073467
30 | Headford Stream | RS30H010300 |  | BOD - 5 days (Total) (mg/l O2) | 16 | 0.5 | 0.975 | 5.5 | 1.2418
30 | Headford Stream | RS30H010300 |  | Dissolved Oxygen (% Saturation) | 16 | 63 | 90.9375 | 125 | 13.1832
30 | Headford Stream
30 | Levally Stream | RS30L070100 | Bridge near Levally | [6 empty] | 154636 | 252462
30 | Levally Stream | RS30L070100 |  | Alkalinity-total (mg/l CaCO3) | 16 | 166 | 261.75 | 332 | 57.4938
30 | Levally Stream | RS30L070100 |  | Chloride (mg/l Cl) | 16 | 11 | 17.875 | 22 | 3.2016
30 | Levally Stream | RS30L070100 |  | Conductivity @25°C (µS/cm) | 16 | 396 | 574.8125 | 693 | 94.9113
30 | Levally Stream | RS30L070100 |  | pH | 16 | 7.3 | 7.7125 | 8 | 0.19621
30 | Levally Stream | RS30L070100 |  | Temperature °C | 16 | 2.4 | 9.05 | 14.4 | 3.8168
30 | Levally Stream | RS30L070100 |  | Total Hardness (mg/l CaCO3) | 16 | 200 | 293.875 | 368 | 54.9738
30 | Levally Stream | RS30L070100 |  | True Colour (Hazen) | 16 | 39 | 92 | 180 | 46.8387
30 | Levally Stream | RS30L070100 |  | Nitrite (mg/l N) | 16 | 0.0025 | 0.0092188 | 0.014 | 0.0036284
30 | Levally Stream | RS30L070100 |  | ortho-Phosphate (mg/l P) | 16 | 0.021 | 0.040312 | 0.13 | 0.025208
30 | Levally Stream | RS30L070100 |  | Total Oxidised Nitrogen (mg/l N) | 16 | 0.7 | 1.3625 | 2.2 | 0.44703
30 | Levally Stream | RS30L070100 |  | Ammonia-Total (mg/l N) | 16 | 0.015 | 0.056562 | 0.13 | 0.033353
30 | Levally Stream | RS30L070100 |  | BOD - 5 days (Total) (mg/l O2) | 16 | 0.5 | 0.775 | 1.9 | 0.41553
30 | Levally Stream | RS30L070100 |  | Dissolved Oxygen (% Saturation) | 16 | 65 | 85.125 | 95 | 7.2744
30 | Levally Stream
30 | Nanny (Tuam) | RS30N010300 | u/s Weir Bridge | [6 empty] | 141798 | 252990
30 | Nanny (Tuam) | RS30N010300 |  | Alkalinity-total (mg/l CaCO3) | 38 | 211 | 279.1579 | 332 | 31.8735
30 | Nanny (Tuam) | RS30N010300 |  | Chloride (mg/l Cl) | 39 | 14 | 19.0869 | 24 | 2.392
30 | Nanny (Tuam) | RS30N010300 |  | Conductivity @20°C (µS/cm) | 7 | 246 | 432.4286 | 643 | 169.8341
30 | Nanny (Tuam) | RS30N010300 |  | Conductivity @25°C (µS/cm) | 32 | 489 | 611.8125 | 683 | 47.4256
30 | Nanny (Tuam) | RS30N010300 |  | pH | 39 | 7.1 | 7.6513 | 8.1 | 0.19983
30 | Nanny (Tuam) | RS30N010300 |  | Temperature °C | 39 | 4.1 | 10.8744 | 17.1 | 3.6287
30 | Nanny (Tuam) | RS30N010300 |  | Total Hardness (mg/l CaCO3) | 38 | 216 | 303.8211 | 372 | 39.7133
30 | Nanny (Tuam) | RS30N010300 |  | True Colour (Hazen) | 39 | 5 | 39.4615 | 109 | 25.8435
30 | Nanny (Tuam) | RS30N010300 |  | Nitrite (mg/l N) | 36 | 0.0025 | 0.004875 | 0.019 | 0.0039431
30 | Nanny (Tuam) | RS30N010300 |  | ortho-Phosphate (mg/l P) | 36 | 0.005 | 0.037278 | 0.064 | 0.013214
30 | Nanny (Tuam) | RS30N010300 |  | Total Oxidised Nitrogen (mg/l N) | 39 | 0.9 | 1.6285 | 3.4 | 0.52469
30 | Nanny (Tuam) | RS30N010300 |  | Ammonia-Total (mg/l N) | 39 | 0.0025 | 0.026269 | 0.14 | 0.025351
30 | Nanny (Tuam) | RS30N010300 |  | BOD - 5 days (Total) (mg/l O2) | 36 | 0.5 | 0.60556 | 2.3 | 0.34719
30 | Nanny (Tuam) | RS30N010300 |  | Dissolved Oxygen (% Saturation) | 38 | 55.9 | 88.2316 | 147 | 17.911
30 | Nanny (Tuam) | RS30N010300 |  | Dissolved Oxygen (mg/l) | 7 | 5.92 | 9.5886 | 11.83 | 1.9824
30 | Nanny (Tuam)
30 | Owenbrin | RS30O010200 | Bridge u/s Lough Mask | [6 empty] | 105561 | 262758
30 | Owenbrin | RS30O010200 |  | Alkalinity-total (mg/l CaCO3) | 37 | 2.5 | 9.4189 | 36 | 8.048
30 | Owenbrin | RS30O010200 |  | Chloride (mg/l Cl) | 38 | 4.4 | 13.5245 | 27.98 | 4.4576
30 | Owenbrin | RS30O010200 |  | Conductivity @20°C (µS/cm) | 9 | 28.3 | 67.0333 | 114.5 | 23.7258
30 | Owenbrin | RS30O010200 |  | Conductivity @25°C (µS/cm) | 29 | 44 | 71.4828 | 106 | 16.2186
30 | Owenbrin | RS30O010200 |  | pH | 38 | 5.8 | 7.1132 | 8 | 0.461
30 | Owenbrin | RS30O010200 |  | Sulphate mg/l | 4 | 2.5 | 3.2175 | 5.37 | 1.435
30 | Owenbrin | RS30O010200 |  | Temperature °C | 36 | 3.8 | 10.8639 | 22 | 4.9275
30 | Owenbrin | RS30O010200 |  | Total Hardness (mg/l CaCO3) | 36 | 10 | 19.8417 | 71.5 | 11.513
30 | Owenbrin | RS30O010200 |  | True Colour (Hazen) | 38 | 1 | 32.6842 | 83 | 20.5401
30 | Owenbrin | RS30O010200 |  | Nitrite (mg/l N) | 34 | 0.0025 | 0.0027941 | 0.009 | 0.00125
30 | Owenbrin | RS30O010200 |  | ortho-Phosphate (mg/l P) | 34 | 0.005 | 0.0089706 | 0.047 | 0.0078682
30 | Owenbrin | RS30O010200 |  | Silica (mg/l SiO2) | 4 | 1.296 | 1.858 | 2.31 | 0.45163
30 | Owenbrin | RS30O010200 |  | Total Oxidised Nitrogen (mg/l N) | 38 | 0.005 | 0.17461 | 0.25 | 0.059598
30 | Owenbrin | RS30O010200 |  | Total Phosphorus (mg/l P) | 4 | 0.005 | 0.0095 | 0.018 | 0.0061373
30 | Owenbrin | RS30O010200 |  | Ammonia-Total (mg/l N) | 38 | 0.0025 | 0.015382 | 0.07 | 0.010339
30 | Owenbrin | RS30O010200 |  | BOD - 5 days (Total) (mg/l O2) | 34 | 0.5 | 0.59412 | 1.5 | 0.26508
30 | Owenbrin | RS30O010200 |  | Dissolved Oxygen (% Saturation) | 36 | 69 | 98.0194 | 109 | 8.2584
30 | Owenbrin | RS30O010200 |  | Dissolved Oxygen (mg/l) | 9 | 8.23 | 10.72 | 12.1 | 1.3536
30 | Owenbrin
30 | Owenriff (Corrib) | RS30O020100 | 1 km u/s Oughterard Bridge | [6 empty] | 110778 | 242519
30 | Owenriff (Corrib) | RS30O020100 |  | Alkalinity-total (mg/l CaCO3) | 43 | 4 | 15.5349 | 46 | 9.772
30 | Owenriff (Corrib) | RS30O020100 |  | Chloride (mg/l Cl) | 44 | 10 | 18.3059 | 29 | 4.8548
30 | Owenriff (Corrib) | RS30O020100 |  | Conductivity @20°C (µS/cm) | 7 | 75.8 | 91.1429 | 116.1 | 15.466
30 | Owenriff (Corrib) | RS30O020100 |  | Conductivity @25°C (µS/cm) | 37 | 55 | 101.3243 | 142 | 23.058
30 | Owenriff (Corrib) | RS30O020100 |  | pH | 44 | 6.2 | 7.0705 | 8.2 | 0.48922
30 | Owenriff (Corrib) | RS30O020100 |  | Sulphate mg/l | 4 | 2.5 | 3.135 | 5.04 | 1.27
30 | Owenriff (Corrib) | RS30O020100 |  | Temperature °C | 43 | 3.4 | 11.2186 | 19.6 | 4.7136
30 | Owenriff (Corrib) | RS30O020100 |  | Total Hardness (mg/l CaCO3) | 42 | 10 | 26.2762 | 60 | 12.9356
30 | Owenriff (Corrib) | RS30O020100 |  | True Colour (Hazen) | 44 | 31 | 67.9091 | 244 | 38.2749
30 | Owenriff (Corrib) | RS30O020100 |  | Nitrite (mg/l N) | 40 | 0.0025 | 0.0028 | 0.012 | 0.0015434
30 | Owenriff (Corrib) | RS30O020100 |  | ortho-Phosphate (mg/l P) | 40 | 0.005 | 0.0103 | 0.037 | 0.0064538
30 | Owenriff (Corrib) | RS30O020100 |  | Silica (mg/l SiO2) | 4 | 1.3222 | 1.9515 | 2.732 | 0.6216
30 | Owenriff (Corrib) | RS30O020100 |  | Total Oxidised Nitrogen (mg/l N) | 44 | 0.05 | 0.18545 | 0.26 | 0.043958
30 | Owenriff (Corrib) | RS30O020100 |  | Total Phosphorus (mg/l P) | 5 | 0.01 | 0.014 | 0.023 | 0.005244
30 | Owenriff (Corrib) | RS30O020100 |  | Ammonia-Total (mg/l N) | 44 | 0.0025 | 0.025784 | 0.09 | 0.01822
30 | Owenriff (Corrib) | RS30O020100 |  | BOD - 5 days (Total) (mg/l O2) | 40 | 0.5 | 0.5625 | 1.7 | 0.2339
30 | Owenriff (Corrib) | RS30O020100 |  | Dissolved Oxygen (% Saturation) | 43 | 72 | 94.4116 | 105 | 8.061
30 | Owenriff (Corrib) | RS30O020100 |  | Dissolved Oxygen (mg/l) | 7 | 9.2 | 10.4943 | 11.6 | 0.82879
30 | Owenriff (Corrib)
30 | Owenriff (Corrib) | RS30O020190 | Bridge u/s Lough Corrib | [6 empty] | 112247 | 243183
30 | Owenriff (Corrib) | RS30O020190 |  | Alkalinity-total (mg/l CaCO3) | 16 | 4 | 14.875 | 28 | 6.4795
30 | Owenriff (Corrib) | RS30O020190 |  | Chloride (mg/l Cl) | 16 | 13 | 18.5625 | 27 | 4.6757
30 | Owenriff (Corrib) | RS30O020190 |  | Conductivity @25°C (µS/cm) | 16 | 75 | 103.875 | 139 | 19.6465
30 | Owenriff (Corrib) | RS30O020190 |  | pH | 16 | 6.1 | 7.3875 | 7.9 | 0.43646
30 | Owenriff (Corrib) | RS30O020190 |  | Temperature °C | 16 | 2.2 | 11.1813 | 18.5 | 4.6899
30 | Owenriff (Corrib) | RS30O020190 |  | Total Hardness (mg/l CaCO3) | 16 | 15 | 32.125 | 49 | 10.4171
30 | Owenriff (Corrib) | RS30O020190 |  | True Colour (Hazen) | 16 | 29 | 67.5625 | 110 | 22.8618
30 | Owenriff (Corrib) | RS30O020190 |  | Nitrite (mg/l N) | 16 | 0.0025 | 0.0025 | 0.0025 | 4.2509e-11
30 | Owenriff (Corrib) | RS30O020190 |  | ortho-Phosphate (mg/l P) | 16 | 0.006 | 0.009375 | 0.019 | 0.0047871
30 | Owenriff (Corrib) | RS30O020190 |  | Total Oxidised Nitrogen (mg/l N) | 16 | 0.2 | 0.2 | 0.2 | 2.7206e-09
30 | Owenriff (Corrib) | RS30O020190 |  | Ammonia-Total (mg/l N) | 16 | 0.015 | 0.019062 | 0.05 | 0.0096986
30 | Owenriff (Corrib) | RS30O020190 |  | BOD - 5 days (Total) (mg/l O2) | 16 | 0.5 | 0.60625 | 1.7 | 0.31721
30 | Owenriff (Corrib) | RS30O020190 |  | Dissolved Oxygen (% Saturation) | 16 | 97 | 100.375 | 105 | 2.5265
30 | Owenriff (Corrib)
30 | Owenriff (Corrib) | RS30O020200 | D/s Sew Trtmt Wks- Oughterard | [6 empty] | 112444 | 243242
30 | Owenriff (Corrib) | RS30O020200 |  | Alkalinity-total (mg/l CaCO3) | 16 | 10 | 19.0625 | 31 | 6.5774
30 | Owenriff (Corrib) | RS30O020200 |  | Chloride (mg/l Cl) | 16 | 13 | 18.6875 | 27 | 4.5566
30 | Owenriff (Corrib) | RS30O020200 |  | Conductivity @25°C (µS/cm) | 16 | 82 | 114.875 | 152 | 20.1722
30 | Owenriff (Corrib) | RS30O020200 |  | pH | 16 | 6.4 | 7.2563 | 7.6 | 0.28512
30 | Owenriff (Corrib) | RS30O020200 |  | Temperature °C | 16 | 1.9 | 11.1 | 18.6 | 4.7072
30 | Owenriff (Corrib) | RS30O020200 |  | Total Hardness (mg/l CaCO3) | 16 | 15 | 33.9375 | 57 | 9.8622
30 | Owenriff (Corrib) | RS30O020200 |  | True Colour (Hazen) | 16 | 31 | 69 | 123 | 24.0333
30 | Owenriff (Corrib) | RS30O020200 |  | Nitrite (mg/l N) | 16 | 0.0025 | 0.0028438 | 0.008 | 0.001375
30 | Owenriff (Corrib) | RS30O020200 |  | ortho-Phosphate (mg/l P) | 16 | 0.006 | 0.01525 | 0.042 | 0.0096021
30 | Owenriff (Corrib) | RS30O020200 |  | Total Oxidised Nitrogen (mg/l N) | 16 | 0.2 | 0.2 | 0.2 | 2.7206e-09
30 | Owenriff (Corrib) | RS30O020200 |  | Ammonia-Total (mg/l N) | 16 | 0.015 | 0.054063 | 0.2 | 0.046124
30 | Owenriff (Corrib) | RS30O020200 |  | BOD - 5 days (Total) (mg/l O2) | 16 | 0.5 | 0.61875 | 1.2 | 0.25617
30 | Owenriff (Corrib) | RS30O020200 |  | Dissolved Oxygen (% Saturation) | 16 | 87 | 95.625 | 100 | 3.0304
30 | Owenriff (Corrib)
30 | Robe | RS30R010030 | Kilknock Bridge | [6 empty] | 141001 | 273651
30 | Robe | RS30R010030 |  | Alkalinity-total (mg/l CaCO3) | 15 | 120 | 215.7333 | 320 | 64.493
30 | Robe | RS30R010030 |  | Chloride (mg/l Cl) | 15 | 16 | 19 | 23 | 2.2039
30 | Robe | RS30R010030 |  | Conductivity @25°C (µS/cm) | 15 | 317 | 489.9333 | 650 | 110.2526
30 | Robe | RS30R010030 |  | pH | 15 | 7.4 | 7.7933 | 8.2 | 0.27637
30 | Robe | RS30R010030 |  | Temperature °C | 15 | 4.5 | 9.1667 | 15.3 | 3.6349
30 | Robe | RS30R010030 |  | Total Hardness (mg/l CaCO3) | 15 | 144 | 242.9333 | 352 | 63.8116
30 | Robe | RS30R010030 |  | True Colour (Hazen) | 15 | 43 | 107.5333 | 238 | 58.9696
30 | Robe | RS30R010030 |  | Nitrite (mg/l N) | 15 | 0.0025 | 0.0042667 | 0.011 | 0.002859
30 | Robe | RS30R010030 |  | ortho-Phosphate (mg/l P) | 15 | 0.006 | 0.034733 | 0.075 | 0.015453
30 | Robe | RS30R010030 |  | Total Oxidised Nitrogen (mg/l N) | 15 | 0.2 | 1.08 | 1.8 | 0.45701
30 | Robe | RS30R010030 |  | Ammonia-Total (mg/l N) | 15 | 0.015 | 0.038333 | 0.1 | 0.028826
30 | Robe | RS30R010030 |  | BOD - 5 days (Total) (mg/l O2) | 15 | 0.5 | 0.82 | 3.5 | 0.78395
30 | Robe | RS30R010030 |  | Dissolved Oxygen (% Saturation) | 15 | 69 | 91.5333 | 112 | 11.6488
30 | Robe
30 | Robe | RS30R010200 | Bridge in Crossboyne | [6 empty] | 133871 | 271034
30 | Robe | RS30R010200 |  | Alkalinity-total (mg/l CaCO3) | 15 | 140 | 236.9333 | 324 | 56.9755
30 | Robe | RS30R010200 |  | Chloride (mg/l Cl) | 15 | 17 | 20.2667 | 24 | 1.9445
30 | Robe | RS30R010200 |  | Conductivity @25°C (µS/cm) | 15 | 375 | 534.0667 | 686 | 94.7821
30 | Robe | RS30R010200 |  | pH | 15 | 7.4 | 7.8133 | 8.2 | 0.25033
30 | Robe | RS30R010200 |  | Temperature °C | 15 | 4.6 | 9.5733 | 15.7 | 3.8312
30 | Robe | RS30R010200 |  | Total Hardness (mg/l CaCO3) | 15 | 174 | 271.6 | 360 | 58.5452
30 | Robe | RS30R010200 |  | True Colour (Hazen) | 15 | 37 | 94.0667 | 206 | 46.9521
30 | Robe | RS30R010200 |  | Nitrite (mg/l N) | 15 | 0.0025 | 0.0058667 | 0.014 | 0.003568
30 | Robe | RS30R010200 |  | ortho-Phosphate (mg/l P) | 15 | 0.006 | 0.0466 | 0.109 | 0.025848
30 | Robe | RS30R010200 |  | Total Oxidised Nitrogen (mg/l N) | 15 | 0.2 | 1.1133 | 1.9 | 0.46116
30 | Robe | RS30R010200 |  | Ammonia-Total (mg/l N) | 15 | 0.015 | 0.046 | 0.15 | 0.036849
30 | Robe | RS30R010200 |  | BOD - 5 days (Total) (mg/l O2) | 15 | 0.5 | 0.79333 | 1.9 | 0.4667
30 | Robe | RS30R010200 |  | Dissolved Oxygen (% Saturation) | 15 | 87 | 95.2 | 109 | 7.5706
30 | Robe
30 | Robe | RS30R010250 | Bridge d/s Crossboyne Br | [6 empty] | - | -
30 | Robe | RS30R010250 |  | Alkalinity-total (mg/l CaCO3) | 15 | 140 | 238.6667 | 328 | 59.328
30 | Robe | RS30R010250 |  | Chloride (mg/l Cl) | 15 | 17 | 20.4 | 24 | 2.0976
30 | Robe | RS30R010250 |  | Conductivity @25°C (µS/cm) | 15 | 376 | 540.8 | 685 | 98.2411
30 | Robe | RS30R010250 |  | pH | 15 | 7.4 | 7.7933 | 8.2 | 0.24919
30 | Robe | RS30R010250 |  | Temperature °C | 15 | 5.2 | 9.7333 | 15.8 | 3.8001
30 | Robe | RS30R010250 |  | Total Hardness (mg/l CaCO3) | 15 | 176 | 274.6667 | 372 | 62.0261
30 | Robe | RS30R010250 |  | True Colour (Hazen) | 15 | 38 | 90.8667 | 206 | 47.2982
30 | Robe | RS30R010250 |  | Nitrite (mg/l N) | 15 | 0.0025 | 0.0054667 | 0.011 | 0.0030733
30 | Robe | RS30R010250 |  | ortho-Phosphate (mg/l P) | 15 | 0.006 | 0.041867 | 0.096 | 0.02123
30 | Robe | RS30R010250 |  | Total Oxidised Nitrogen (mg/l N) | 15 | 0.2 | 1.1333 | 1.9 | 0.43698
30 | Robe | RS30R010250 |  | Ammonia-Total (mg/l N) | 15 | 0.015 | 0.033 | 0.07 | 0.019893
30 | Robe | RS30R010250 |  | BOD - 5 days (Total) (mg/l O2) | 15 | 0.5 | 0.84 | 2.1 | 0.59857
30 | Robe | RS30R010250 |  | Dissolved Oxygen (% Saturation) | 15 | 83 | 96 | 128 | 12.9449
30 | Robe
30 | Robe | RS30R010400 | Hollymount Bridge | [6 empty] | 125839 | 268640
30 | Robe | RS30R010400 |  | Alkalinity-total (mg/l CaCO3) | 15 | 140 | 241.6 | 328 | 58.8907
30 | Robe | RS30R010400 |  | Chloride (mg/l Cl) | 15 | 18 | 20.6 | 23 | 2.0633
30 | Robe | RS30R010400 |  | Conductivity @25°C (µS/cm) | 15 | 380 | 541.0667 | 679 | 95.7918
30 | Robe | RS30R010400 |  | pH | 15 | 7.5 | 7.88 | 8.3 | 0.2678
30 | Robe | RS30R010400 |  | Temperature °C | 15 | 4.9 | 9.9867 | 16.9 | 4.1158
30 | Robe | RS30R010400 |  | Total Hardness (mg/l CaCO3) | 15 | 184 | 274.4 | 360 | 57.7096
30 | Robe | RS30R010400 |  | True Colour (Hazen) | 15 | 40 | 83.1333 | 191 | 41.3502
30 | Robe | RS30R010400 |  | Nitrite (mg/l N) | 15 | 0.0025 | 0.0042667 | 0.01 | 0.002859
30 | Robe | RS30R010400 |  | ortho-Phosphate (mg/l P) | 15 | 0.006 | 0.037933 | 0.062 | 0.019587
30 | Robe | RS30R010400 |  | Total Oxidised Nitrogen (mg/l N) | 15 | 0.2 | 1.06 | 1.8 | 0.43227
30 | Robe | RS30R010400 |  | Ammonia-Total (mg/l N) | 15 | 0.015 | 0.024 | 0.06 | 0.014904
30 | Robe | RS30R010400 |  | BOD - 5 days (Total) (mg/l O2) | 15 | 0.5 | 0.70667 | 1.8 | 0.39182
30 | Robe | RS30R010400 |  | Dissolved Oxygen (% Saturation) | 15 | 86 | 97.9333 | 133 | 12.3315
30 | Robe
30 | Robe | RS30R010600 | Akit Bridge | [6 empty] | 119464 | 264943
30 | Robe | RS30R010600 |  | Alkalinity-total (mg/l CaCO3) | 46 | 160 | 271.5652 | 348 | 45.1115
30 | Robe | RS30R010600 |  | Chloride (mg/l Cl) | 47 | 15 | 20.0487 | 25 | 2.2798
30 | Robe | RS30R010600 |  | Conductivity @20°C (µS/cm) | 5 | 240 | 456.8 | 619 | 190.0387
30 | Robe | RS30R010600 |  | Conductivity @25°C (µS/cm) | 42 | 390 | 597.9286 | 701 | 71.798
30 | Robe | RS30R010600 |  | pH | 47 | 6.9 | 7.8021 | 8.1 | 0.25409
30 | Robe | RS30R010600 |  | Temperature °C | 47 | 2.8 | 11.0255 | 21.8 | 4.2344
30 | Robe | RS30R010600 |  | Total Hardness (mg/l CaCO3) | 47 | 186 | 302.8468 | 396 | 47.257
30 | Robe | RS30R010600 |  | True Colour (Hazen) | 47 | 29 | 67.9574 | 179 | 35.7077
30 | Robe | RS30R010600 |  | Nitrite (mg/l N) | 46 | 0.0025 | 0.0042283 | 0.015 | 0.0032655
30 | Robe | RS30R010600 |  | ortho-Phosphate (mg/l P) | 46 | 0.006 | 0.033565 | 0.068 | 0.017703
30 | Robe | RS30R010600 |  | Total Oxidised Nitrogen (mg/l N) | 47 | 0.2 | 1.0289 | 2.2 | 0.50585
30 | Robe | RS30R010600 |  | Ammonia-Total (mg/l N) | 47 | 0.0025 | 0.017915 | 0.05 | 0.010176
30 | Robe | RS30R010600 |  | BOD - 5 days (Total) (mg/l O2) | 46 | 0.5 | 0.65652 | 2.5 | 0.40642
30 | Robe | RS30R010600 |  | Dissolved Oxygen (% Saturation) | 46 | 66.9 | 88.213 | 112 | 10.2085
30 | Robe | RS30R010600 |  | Dissolved Oxygen (mg/l) | 5 | 6.8 | 9.94 | 11.98 | 2.4748
30 | Robe
30 | Robe | RS30R010700 | E. Br N.E. of Sprgvale H | [6 empty] | 118107 | 264881
30 | Robe | RS30R010700 |  | Alkalinity-total (mg/l CaCO3) | 15 | 198 | 259.0667 | 328 | 39.1836
30 | Robe | RS30R010700 |  | Chloride (mg/l Cl) | 15 | 17 | 20.7333 | 24 | 2.1865
30 | Robe | RS30R010700 |  | Conductivity @25°C (µS/cm) | 15 | 477 | 576.4667 | 679 | 64.1915
30 | Robe | RS30R010700 |  | pH | 15 | 7.6 | 7.86 | 8.2 | 0.18048
30 | Robe | RS30R010700 |  | Temperature °C | 15 | 5.8 | 10.1 | 16.3 | 3.8837
30 | Robe | RS30R010700 |  | Total Hardness (mg/l CaCO3) | 15 | 238 | 292.4 | 372 | 39.4766
30 | Robe | RS30R010700 |  | True Colour (Hazen) | 15 | 32 | 65.7333 | 124 | 28.6991
30 | Robe | RS30R010700 |  | Nitrite (mg/l N) | 15 | 0.0025 | 0.0044 | 0.012 | 0.0031521
30 | Robe | RS30R010700 |  | ortho-Phosphate (mg/l P) | 15 | 0.006 | 0.0396 | 0.07 | 0.018882
30 | Robe | RS30R010700 |  | Total Oxidised Nitrogen (mg/l N) | 15 | 1 | 1.2867 | 2.1 | 0.34614
30 | Robe | RS30R010700 |  | Ammonia-Total (mg/l N) | 15 | 0.015 | 0.023667 | 0.05 | 0.012602
30 | Robe | RS30R010700 |  | BOD - 5 days (Total) (mg/l O2) | 15 | 0.5 | 0.66 | 1.5 | 0.33764
30 | Robe | RS30R010700 |  | Dissolved Oxygen (% Saturation) | 15 | 89 | 95.0667 | 114 | 6.5407
30 | Robe
30 | Robe | RS30R010950 | North of Curragh | [6 empty] | 116794 | 264817
30 | Robe | RS30R010950 |  | Alkalinity-total (mg/l CaCO3) | 15 | 200 | 262 | 324 | 40.7221
30 | Robe | RS30R010950 |  | Chloride (mg/l Cl) | 15 | 18 | 20.8 | 25 | 2.2104
30 | Robe | RS30R010950 |  | Conductivity @25°C (µS/cm) | 15 | 481 | 577.2667 | 678 | 63.9626
30 | Robe | RS30R010950 |  | pH | 15 | 7.6 | 7.8467 | 8.1 | 0.15976
30 | Robe | RS30R010950 |  | Temperature °C | 15 | 5.6 | 10.2333 | 16.4 | 3.8646
30 | Robe | RS30R010950 |  | Total Hardness (mg/l CaCO3) | 15 | 232 | 291.6 | 352 | 38.7166
30 | Robe | RS30R010950 |  | True Colour (Hazen) | 15 | 28 | 62.1333 | 127 | 29.044
30 | Robe | RS30R010950 |  | Nitrite (mg/l N) | 15 | 0.0025 | 0.0042 | 0.01 | 0.0027762
30 | Robe | RS30R010950 |  | ortho-Phosphate (mg/l P) | 15 | 0.006 | 0.037 | 0.062 | 0.016204
30 | Robe | RS30R010950 |  | Total Oxidised Nitrogen (mg/l N) | 15 | 0.8 | 1.2933 | 2.1 | 0.39364
30 | Robe | RS30R010950 |  | Ammonia-Total (mg/l N) | 15 | 0.015 | 0.018333 | 0.04 | 0.0087966
30 | Robe | RS30R010950 |  | BOD - 5 days (Total) (mg/l O2) | 15 | 0.5 | 0.68667 | 1.4 | 0.33138
30 | Robe | RS30R010950 |  | Dissolved Oxygen (% Saturation) | 15 | 90 | 94.6667 | 110 | 5.7528
30 | Robe
30 | Sinking | RS30S010025 | Bridge W. of Parkbaun | [6 empty] | - | -
30 | Sinking | RS30S010025 |  | Alkalinity-total (mg/l CaCO3) | 16 | 198 | 265 | 312 | 38.8089
30 | Sinking | RS30S010025 |  | Chloride (mg/l Cl) | 16 | 15 | 18.1875 | 22 | 2.2277
30 | Sinking | RS30S010025 |  | Conductivity @25°C (µS/cm) | 16 | 441 | 572.1875 | 648 | 60.1556
30 | Sinking | RS30S010025 |  | pH | 16 | 7.2 | 7.3938 | 7.6 | 0.12366
30 | Sinking | RS30S010025 |  | Temperature °C | 16 | 6.2 | 9.6375 | 13.4 | 2.6795
30 | Sinking | RS30S010025 |  | Total Hardness (mg/l CaCO3) | 16 | 240 | 297.625 | 372 | 38.6797
30 | Sinking | RS30S010025 |  | True Colour (Hazen) | 16 | 23 | 46.875 | 108 | 22.5385
30 | Sinking | RS30S010025 |  | Nitrite (mg/l N) | 16 | 0.0025 | 0.0038125 | 0.012 | 0.0027256
30 | Sinking | RS30S010025 |  | ortho-Phosphate (mg/l P) | 16 | 0.018 | 0.032063 | 0.048 | 0.0089254
30 | Sinking | RS30S010025 |  | Total Oxidised Nitrogen (mg/l N) | 16 | 0.7 | 1.4437 | 2.6 | 0.48438
30 | Sinking | RS30S010025 |  | Ammonia-Total (mg/l N) | 16 | 0.015 | 0.026875 | 0.06 | 0.016919
30 | Sinking | RS30S010025 |  | BOD - 5 days (Total) (mg/l O2) | 16 | 0.5 | 0.5625 | 1 | 0.17078
30 | Sinking | RS30S010025 |  | Dissolved Oxygen (% Saturation) | 16 | 48 | 73.625 | 92 | 13.4009
30 | Sinking
30 | Sinking | RS30S010100 | Br 3 km u/s Dunmore Bridge | [6 empty] | 152528 | 262094
30 | Sinking | RS30S010100 |  | Alkalinity-total (mg/l CaCO3) | 16 | 162 | 226.125 | 284 | 35.0426
30 | Sinking | RS30S010100 |  | Chloride (mg/l Cl) | 16 | 14 | 16.9375 | 21 | 2.5158
30 | Sinking | RS30S010100 |  | Conductivity @25°C (µS/cm) | 16 | 404 | 498.4375 | 564 | 50.8763
30 | Sinking | RS30S010100 |  | pH | 16 | 7.4 | 7.6062 | 7.8 | 0.12894
30 | Sinking | RS30S010100 |  | Temperature °C | 16 | 5 | 9.5813 | 14.7 | 3.3529
30 | Sinking | RS30S010100 |  | Total Hardness (mg/l CaCO3) | 16 | 196 | 254.125 | 292 | 29.7229
30 | Sinking | RS30S010100 |  | True Colour (Hazen) | 16 | 38 | 69.4375 | 149 | 31.0354
30 | Sinking | RS30S010100 |  | Nitrite (mg/l N) | 16 | 0.0025 | 0.0026562 | 0.005 | 0.000625
30 | Sinking | RS30S010100 |  | ortho-Phosphate (mg/l P) | 16 | 0.017 | 0.028687 | 0.037 | 0.0067004
30 | Sinking | RS30S010100 |  | Total Oxidised Nitrogen (mg/l N) | 16 | 0.5 | 1.1188 | 2.2 | 0.40697
30 | Sinking | RS30S010100 |  | Ammonia-Total (mg/l N) | 16 | 0.015 | 0.02125 | 0.04 | 0.01118
30 | Sinking | RS30S010100 |  | BOD - 5 days (Total) (mg/l O2) | 16 | 0.5 | 0.61875 | 1.4 | 0.26887
30 | Sinking | RS30S010100 |  | Dissolved Oxygen (% Saturation) | 16 | 71 | 82.9375 | 95 | 7.0943
30 | Sinking
30 | Sinking | RS30S010300 | Br at Dunmore Castle | [6 empty] | 150201 | 263985
30 | Sinking | RS30S010300 |  | Alkalinity-total (mg/l CaCO3) | 16 | 158 | 239.625 | 300 | 42.7596
30 | Sinking | RS30S010300 |  | Chloride (mg/l Cl) | 16 | 15 | 17.5 | 21 | 2.1602
30 | Sinking | RS30S010300 |  | Conductivity @25°C (µS/cm) | 16 | 410 | 527.75 | 605 | 56.205
30 | Sinking | RS30S010300 |  | pH | 16 | 7.4 | 7.7313 | 7.9 | 0.16215
30 | Sinking | RS30S010300 |  | Temperature °C | 16 | 4.9 | 9.375 | 14.5 | 3.2099
30 | Sinking | RS30S010300 |  | Total Hardness (mg/l CaCO3) | 16 | 200 | 267 | 312 | 31.6396
30 | Sinking | RS30S010300 |  | True Colour (Hazen) | 16 | 30 | 64.875 | 131 | 29.4842
30 | Sinking | RS30S010300 |  | Nitrite (mg/l N) | 16 | 0.0025 | 0.0039375 | 0.014 | 0.0031405
30 | Sinking | RS30S010300 |  | ortho-Phosphate (mg/l P) | 16 | 0.017 | 0.03125 | 0.047 | 0.0086756
30 | Sinking | RS30S010300 |  | Total Oxidised Nitrogen (mg/l N) | 16 | 0.8 | 1.2063 | 2.2 | 0.36782
30 | Sinking | RS30S010300 |  | Ammonia-Total (mg/l N) | 16 | 0.015 | 0.034375 | 0.16 | 0.036142
30 | Sinking | RS30S010300 |  | BOD - 5 days (Total) (mg/l O2) | 16 | 0.5 | 0.675 | 1.9 | 0.40415
30 | Sinking | RS30S010300 |  | Dissolved Oxygen (% Saturation) | 16 | 82 | 89 | 99 | 5.164
30 | Sinking
30 | Sinking | RS30S010400 | Cloonagh Br | [6 empty] | 144296 | 263500
30 | Sinking | RS30S010400 |  | Alkalinity-total (mg/l CaCO3) | 16 | 160 | 243 | 300 | 41.5436
30 | Sinking | RS30S010400 |  | Chloride (mg/l Cl) | 16 | 14 | 17.5 | 21 | 2.1602
30 | Sinking | RS30S010400 |  | Conductivity @25°C (µS/cm) | 16 | 384 | 529 | 612 | 63.255
30 | Sinking | RS30S010400 |  | pH | 16 | 7.4 | 7.725 | 7.9 | 0.15706
30 | Sinking | RS30S010400 |  | Temperature °C | 16 | 4.7 | 9.6938 | 15.2 | 3.449
30 | Sinking | RS30S010400 |  | Total Hardness (mg/l CaCO3) | 16 | 184 | 270 | 324 | 40.589
30 | Sinking | RS30S010400 |  | True Colour (Hazen) | 16 | 29 | 63.6875 | 134 | 29.7382
30 | Sinking | RS30S010400 |  | Nitrite (mg/l N) | 16 | 0.0025 | 0.0041875 | 0.02 | 0.004423
30 | Sinking | RS30S010400 |  | ortho-Phosphate (mg/l P) | 16 | 0.018 | 0.031125 | 0.044 | 0.0074822
30 | Sinking | RS30S010400 |  | Total Oxidised Nitrogen (mg/l N) | 16 | 0.8 | 1.2188 | 2.3 | 0.37633
30 | Sinking | RS30S010400 |  | Ammonia-Total (mg/l N) | 16 | 0.015 | 0.023437 | 0.06 | 0.014109
30 | Sinking | RS30S010400 |  | BOD - 5 days (Total) (mg/l O2) | 16 | 0.5 | 0.5875 | 1.4 | 0.25
30 | Sinking | RS30S010400 |  | Dissolved Oxygen (% Saturation) | 16 | 79 | 86.25 | 95 | 4.7819
30 | Sinking
30 | Srah Stream | RS30S020400 | Br u/s Lough Mask | [6 empty] | 111845 | 272439
30 | Srah Stream | RS30S020400 |  | Alkalinity-total (mg/l CaCO3) | 15 | 17 | 40.2667 | 72 | 16.5463
30 | Srah Stream | RS30S020400 |  | Chloride (mg/l Cl) | 15 | 11 | 17.0667 | 24 | 4.1312
30 | Srah Stream | RS30S020400 |  | Conductivity @25°C (µS/cm) | 15 | 85 | 152.2667 | 218 | 42.2365
30 | Srah Stream | RS30S020400 |  | pH | 15 | 6.6 | 7.3133 | 7.8 | 0.36814
30 | Srah Stream | RS30S020400 |  | Temperature °C | 15 | 4.5 | 10.54 | 14.9 | 3.5677
30 | Srah Stream | RS30S020400 |  | Total Hardness (mg/l CaCO3) | 15 | 15 | 53.0667 | 80 | 17.9263
30 | Srah Stream | RS30S020400 |  | True Colour (Hazen) | 15 | 13 | 45.8 | 193 | 47.1339
30 | Srah Stream | RS30S020400 |  | Nitrite (mg/l N) | 15 | 0.0025 | 0.0025 | 0.0025 | 4.4001e-11
30 | Srah Stream | RS30S020400 |  | ortho-Phosphate (mg/l P) | 15 | 0.006 | 0.020267 | 0.029 | 0.0069843
30 | Srah Stream | RS30S020400 |  | Total Oxidised Nitrogen (mg/l N) | 15 | 0.2 | 0.45333 | 1.3 | 0.36423
30 | Srah Stream | RS30S020400 |  | Ammonia-Total (mg/l N) | 15 | 0.015 | 0.015 | 0.015 | 0
30 | Srah Stream | RS30S020400 |  | BOD - 5 days (Total) (mg/l O2) | 15 | 0.5 | 0.5 | 0.5 | 0
30 | Srah Stream | RS30S020400 |  | Dissolved Oxygen (% Saturation) | 15 | 94 | 101.3333 | 116 | 5.8146
30 | Srah Stream
30 | Srahnalong | RS30S030100 | Bridge u/s Lough Mask | [6 empty] | 100885 | 261418
30 | Srahnalong | RS30S030100 |  | Alkalinity-total (mg/l CaCO3) | 15 | 4 | 11 | 25 | 7.8011
30 | Srahnalong | RS30S030100 |  | Chloride (mg/l Cl) | 15 | 8 | 13.8667 | 19 | 3.4819
30 | Srahnalong | RS30S030100 |  | Conductivity @25°C (µS/cm) | 15 | 43 | 77.1333 | 110 | 19.7154
30 | Srahnalong | RS30S030100 |  | pH | 15 | 6.7 | 7.36 | 7.8 | 0.33123
30 | Srahnalong | RS30S030100 |  | Temperature °C | 15 | 3.5 | 10.38 | 15.7 | 3.8776
30 | Srahnalong | RS30S030100 |  | Total Hardness (mg/l CaCO3) | 15 | 15 | 17.2 | 33 | 5.8334
30 | Srahnalong | RS30S030100 |  | True Colour (Hazen) | 15 | 8 | 26.2667 | 84 | 20.1971
30 | Srahnalong | RS30S030100 |  | Nitrite (mg/l N) | 15 | 0.0025 | 0.0025 | 0.0025 | 4.4001e-11
30 | Srahnalong | RS30S030100 |  | ortho-Phosphate (mg/l P) | 15 | 0.006 | 0.0082 | 0.014 | 0.0032558
30 | Srahnalong | RS30S030100 |  | Total Oxidised Nitrogen (mg/l N) | 15 | 0.2 | 0.2 | 0.2 | 2.8161e-09
30 | Srahnalong | RS30S030100 |  | Ammonia-Total (mg/l N) | 15 | 0.015 | 0.015 | 0.015 | 0
30 | Srahnalong | RS30S030100 |  | BOD - 5 days (Total) (mg/l O2) | 15 | 0.5 | 0.5 | 0.5 | 0
30 | Srahnalong | RS30S030100 |  | Dissolved Oxygen (% Saturation) | 15 | 96 | 101.7333 | 109 | 3.3693
30 | Srahnalong
30 | Terryland | RS30T010100 | At Terryland Castle | [6 empty] | 129652 | 226318
30 | Terryland | RS30T010100 |  | Alkalinity-total (mg/l CaCO3) | 15 | 70 | 121.4 | 164 | 28.6376
30 | Terryland | RS30T010100 |  | Chloride (mg/l Cl) | 16 | 16 | 18.625 | 21 | 1.5438
30 | Terryland | RS30T010100 |  | Conductivity @25°C (µS/cm) | 16 | 208 | 317.0625 | 427 | 58.9208
30 | Terryland | RS30T010100 |  | pH | 16 | 7.9 | 8.1813 | 8.6 | 0.20402
30 | Terryland | RS30T010100 |  | Temperature °C | 16 | 2.6 | 11.4938 | 18.2 | 4.9153
30 | Terryland | RS30T010100 |  | Total Hardness (mg/l CaCO3) | 16 | 80 | 141.0625 | 186 | 31.2335
30 | Terryland | RS30T010100 |  | True Colour (Hazen) | 16 | 13 | 26.75 | 70 | 14.3225
30 | Terryland | RS30T010100 |  | Nitrite (mg/l N) | 16 | 0.0025 | 0.0035 | 0.008 | 0.0018797
30 | Terryland | RS30T010100 |  | ortho-Phosphate (mg/l P) | 16 | 0.006 | 0.01175 | 0.021 | 0.0056036
30 | Terryland | RS30T010100 |  | Total Oxidised Nitrogen (mg/l N) | 16 | 0.2 | 0.44375 | 1.3 | 0.3326
30 | Terryland | RS30T010100 |  | Ammonia-Total (mg/l N) | 16 | 0.015 | 0.01875 | 0.05 | 0.010408
30 | Terryland | RS30T010100 |  | BOD - 5 days (Total) (mg/l O2) | 16 | 0.5 | 0.70625 | 1.4 | 0.32755
30 | Terryland | RS30T010100 |  | Dissolved Oxygen (% Saturation) | 16 | 89 | 99.125 | 109 | 6.5714
30 | Terryland
30 | Terryland | RS30T010200 | Bridge on Galway-Headford Rd | [6 empty] | 130203 | 226315
30 | Terryland | RS30T010200 |  | Alkalinity-total (mg/l CaCO3) | 16 | 97 | 148.25 | 210 | 31.2079
30 | Terryland | RS30T010200 |  | Chloride (mg/l Cl) | 16 | 19 | 20.9375 | 23 | 1.2366
30 | Terryland | RS30T010200 |  | Conductivity @25°C (µS/cm) | 16 | 267 | 398.1875 | 529 | 69.5943
30 | Terryland | RS30T010200 |  | pH | 16 | 7.5 | 7.7812 | 8.3 | 0.2136
30 | Terryland | RS30T010200 |  | Temperature °C | 16 | 3.6 | 11.6375 | 17.5 | 4.1887
30 | Terryland | RS30T010200 |  | Total Hardness (mg/l CaCO3) | 16 | 111 | 175.6875 | 220 | 32.1096
30 | Terryland | RS30T010200 |  | True Colour (Hazen) | 16 | 10 | 20.375 | 41 | 9.0985
30 | Terryland | RS30T010200 |  | Nitrite (mg/l N) | 16 | 0.0025 | 0.0048437 | 0.012 | 0.0032441
30 | Terryland | RS30T010200 |  | ortho-Phosphate (mg/l P) | 16 | 0.006 | 0.022813 | 0.044 | 0.01209
30 | Terryland | RS30T010200 |  | Total Oxidised Nitrogen (mg/l N) | 16 | 0.2 | 0.55625 | 1.3 | 0.38982
30 | Terryland | RS30T010200 |  | Ammonia-Total (mg/l N) | 16 | 0.015 | 0.053437 | 0.25 | 0.062709
30 | Terryland | RS30T010200 |  | BOD - 5 days (Total) (mg/l O2) | 16 | 0.5 | 0.5875 | 1.3 | 0.24187
30 | Terryland | RS30T010200 |  | Dissolved Oxygen (% Saturation) | 16 | 68 | 86.875 | 104 | 9.8379
30 | Terryland
30 | Terryland | RS30T010300 | 50 m d/s Terryland Bridge | [6 empty] | 130515 | 226570
30 | Terryland | RS30T010300 |  | Alkalinity-total (mg/l CaCO3) | 16 | 96 | 149.4375 | 202 | 27.8184
30 | Terryland | RS30T010300 |  | Chloride (mg/l Cl) | 16 | 19 | 22 | 30 | 2.6077
30 | Terryland | RS30T010300 |  | Conductivity @25°C (µS/cm) | 16 | 282 | 413.875 | 517 | 73.2019
30 | Terryland | RS30T010300 |  | pH | 16 | 7.5 | 7.7813 | 8.2 | 0.2167
30 | Terryland | RS30T010300 |  | Temperature °C | 16 | 3.4 | 11.6187 | 17.7 | 4.2897
30 | Terryland | RS30T010300 |  | Total Hardness (mg/l CaCO3) | 16 | 110 | 177.125 | 228 | 32.2322
30 | Terryland | RS30T010300 |  | True Colour (Hazen) | 16 | 8 | 19.4375 | 34 | 7.9831
30 | Terryland | RS30T010300 |  | Nitrite (mg/l N) | 16 | 0.0025 | 0.007125 | 0.021 | 0.0052931
30 | Terryland | RS30T010300 |  | ortho-Phosphate (mg/l P) | 16 | 0.006 | 0.023 | 0.047 | 0.012905
30 | Terryland | RS30T010300 |  | Total Oxidised Nitrogen (mg/l N) | 16 | 0.2 | 0.60625 | 1.3 | 0.40574
30 | Terryland | RS30T010300 |  | Ammonia-Total (mg/l N) | 16 | 0.015 | 0.055 | 0.26 | 0.066633
30 | Terryland | RS30T010300 |  | BOD - 5 days (Total) (mg/l O2) | 16 | 0.5 | 0.61875 | 1.4 | 0.26887
30 | Terryland | RS30T010300 |  | Dissolved Oxygen (% Saturation) | 16 | 63 | 88.125 | 111 | 14.1698
30 | Terryland
30 | Terryland | RS30T010500 | Br d/s Terryland Br on ring road | [6 empty] | 131333 | 227263
30 | Terryland | RS30T010500 |  | Alkalinity-total (mg/l CaCO3) | 16 | 101 | 165.0625 | 228 | 37.3425
30 | Terryland | RS30T010500 |  | Chloride (mg/l Cl) | 16 | 20 | 29 | 36 | 4.6476
30 | Terryland | RS30T010500 |  | Conductivity @25°C (µS/cm) | 16 | 275 | 467.3125 | 623 | 97.4814
30 | Terryland | RS30T010500 |  | pH | 16 | 7.4 | 7.7125 | 8.3 | 0.26552
30 | Terryland | RS30T010500 |  | Temperature °C | 16 | 3.7 | 11.575 | 17.6 | 4.0899
30 | Terryland | RS30T010500 |  | Total Hardness (mg/l CaCO3) | 16 | 115 | 204.3125 | 316 | 49.1334
30 | Terryland | RS30T010500 |  | True Colour (Hazen) | 16 | 6 | 17.1875 | 31 | 7.696
30 | Terryland | RS30T010500 |  | Nitrite (mg/l N) | 16 | 0.0025 | 0.013906 | 0.027 | 0.0074927
30 | Terryland | RS30T010500 |  | ortho-Phosphate (mg/l P) | 16 | 0.006 | 0.028 | 0.052 | 0.015786
30 | Terryland | RS30T010500 |  | Total Oxidised Nitrogen (mg/l N) | 16 | 0.2 | 0.7875 | 1.7 | 0.50183
30 | Terryland | RS30T010500 |  | Ammonia-Total (mg/l N) | 16 | 0.015 | 0.069687 | 0.24 | 0.059483
30 | Terryland | RS30T010500 |  | BOD - 5 days (Total) (mg/l O2) | 16 | 0.5 | 0.58125 | 1.2 | 0.22277
30 | Terryland | RS30T010500 |  | Dissolved Oxygen (% Saturation) | 16 | 47 | 78.8125 | 119 | 18.8121
30 | Terryland
31 | Bearna Stream | RS31B010300 | Outfall to Sea | [6 empty] | - | -
31 | Bearna Stream | RS31B010300 |  | Alkalinity-total (mg/l CaCO3) | 16 | 53 | 103.5 | 152 | 29.9533
31 | Bearna Stream | RS31B010300 |  | Chloride (mg/l Cl) | 16 | 29 | 55.875 | 190 | 47.5673
31 | Bearna Stream | RS31B010300 |  | Conductivity @25°C (µS/cm) | 16 | 276 | 457.25 | 1026 | 223.6922
31 | Bearna Stream | RS31B010300 |  | pH | 16 | 7.2 | 7.8438 | 9.6 | 0.52785
31 | Bearna Stream | RS31B010300 |  | Temperature °C | 16 | 6.8 | 10.7438 | 15.2 | 3.1847
31 | Bearna Stream | RS31B010300 |  | Total Hardness (mg/l CaCO3) | 16 | 87 | 154.625 | 250 | 43.3634
31 | Bearna Stream | RS31B010300 |  | True Colour (Hazen) | 16 | 20 | 68.0625 | 165 | 34.3966
31 | Bearna Stream | RS31B010300 |  | Nitrite (mg/l N) | 16 | 0.0025 | 0.013687 | 0.043 | 0.011822
31 | Bearna Stream | RS31B010300 |  | ortho-Phosphate (mg/l P) | 15 | 0.037 | 0.061867 | 0.098 | 0.015408
31 | Bearna Stream | RS31B010300 |  | Total Oxidised Nitrogen (mg/l N) | 16 | 0.7 | 1.2625 | 2 | 0.33441
31 | Bearna Stream | RS31B010300 |  | Ammonia-Total (mg/l N) | 16 | 0.015 | 0.125 | 0.79 | 0.19744
31 | Bearna Stream | RS31B010300 |  | BOD - 5 days (Total) (mg/l O2) | 16 | 0.5 | 0.74375 | 1.6 | 0.35208
31 | Bearna Stream | RS31B010300 |  | Dissolved Oxygen (% Saturation) | 16 | 81 | 92.25 | 106 | 5.3354
31 | Bearna Stream
31 | BARNA HOUSE STREAM | RS31B020600 | Br u/s Quay in Bearna | [6 empty] | - | -
31 | BARNA HOUSE STREAM | RS31B020600 |  | Alkalinity-total (mg/l CaCO3) | 16 | 34 | 62.25 | 96 | 17.2916
31 | BARNA HOUSE STREAM | RS31B020600 |  | Chloride (mg/l Cl) | 16 | 18 | 29.4375 | 42 | 7.4919
31 | BARNA HOUSE STREAM | RS31B020600 |  | Conductivity @25°C (µS/cm) | 16 | 118 | 260.9375 | 510 | 85.8879
31 | BARNA HOUSE STREAM | RS31B020600 |  | pH | 16 | 7.3 | 7.6875 | 7.9 | 0.18212
31 | BARNA HOUSE STREAM | RS31B020600 |  | Temperature °C | 16 | 0.9 | 9.5062 | 16.8 | 4.2145
31 | BARNA HOUSE STREAM | RS31B020600 |  | Total Hardness (mg/l CaCO3) | 16 | 59 | 88.25 | 138 | 21.8769
31 | BARNA HOUSE STREAM | RS31B020600 |  | True Colour (Hazen) | 16 | 36 | 78.4375 | 193 | 41.1452
31 | BARNA HOUSE STREAM | RS31B020600 |  | Nitrite (mg/l N) | 16 | 0.0025 | 0.0026562 | 0.005 | 0.000625
31 | BARNA HOUSE STREAM | RS31B020600 |  | ortho-Phosphate (mg/l P) | 15 | 0.013 | 0.027133 | 0.06 | 0.010548
31 | BARNA HOUSE STREAM | RS31B020600 |  | Total Oxidised Nitrogen (mg/l N) | 16 | 0.2 | 0.4 | 0.7 | 0.21909
31 | BARNA HOUSE STREAM | RS31B020600 |  | Ammonia-Total (mg/l N) | 16 | 0.015 | 0.015937 | 0.03 | 0.00375
31 | BARNA HOUSE STREAM | RS31B020600 |  | BOD - 5 days (Total) (mg/l O2) | 16 | 0.5 | 0.625 | 1.7 | 0.34928
31 | BARNA HOUSE STREAM | RS31B020600 |  | Dissolved Oxygen (% Saturation) | 16 | 89 | 97.625 | 102 | 3.423
31 | BARNA HOUSE STREAM
31 | Cashla | RS31C010100 | Cashla Bridge | [6 empty] | 97806 | 226404
31 | Cashla | RS31C010100 |  | Alkalinity-total (mg/l CaCO3) | 16 | 4 | 4.625 | 10 | 1.7464
31 | Cashla | RS31C010100 |  | Chloride (mg/l Cl) | 16 | 14 | 21.8125 | 32 | 5.718
31 | Cashla | RS31C010100 |  | Conductivity @25°C (µS/cm) | 16 | 59 | 90.125 | 129 | 20.8547
31 | Cashla | RS31C010100 |  | pH | 16 | 5.5 | 6.5313 | 7.9 | 0.70873
31 | Cashla | RS31C010100 |  | Temperature °C | 16 | 2.5 | 10.9688 | 18.4 | 5.0901
31 | Cashla | RS31C010100 |  | Total Hardness (mg/l CaCO3) | 16 | 15 | 22.8125 | 43 | 10.8703
31 | Cashla | RS31C010100 |  | True Colour (Hazen) | 16 | 28 | 73.125 | 123 | 25.3952
31 | Cashla | RS31C010100 |  | Nitrite (mg/l N) | 16 | 0.0025 | 0.0025 | 0.0025 | 4.2509e-11
31 | Cashla | RS31C010100 |  | ortho-Phosphate (mg/l P) | 15 | 0.006 | 0.0068 | 0.012 | 0.0021112
31 | Cashla | RS31C010100 |  | Total Oxidised Nitrogen (mg/l N) | 16 | 0.2 | 0.2 | 0.2 | 2.7206e-09
31 | Cashla | RS31C010100 |  | Ammonia-Total (mg/l N) | 16 | 0.015 | 0.015 | 0.015 | 0
31 | Cashla | RS31C010100 |  | BOD - 5 days (Total) (mg/l O2) | 16 | 0.5 | 0.6 | 1.5 | 0.28284
31 | Cashla | RS31C010100 |  | Dissolved Oxygen (% Saturation) | 16 | 98 | 100.1875 | 104 | 2.0402
31 | Cashla
31 | Crumlin (Galway Bay) | RS31C020100 | Dr Chromghlinne | [6 empty] | 103914 | 222241
31 | Crumlin (Galway Bay) | RS31C020100 |  | Alkalinity-total (mg/l CaCO3) | 16 | 4 | 4.5 | 12 | 2
31 | Crumlin (Galway Bay) | RS31C020100 |  | Chloride (mg/l Cl) | 16 | 15 | 23.5 | 34 | 6.4291
31 | Crumlin (Galway Bay) | RS31C020100 |  | Conductivity @25°C (µS/cm) | 16 | 66 | 94.375 | 134 | 23.9468
31 | Crumlin (Galway Bay) | RS31C020100 |  | pH | 16 | 5 | 6.0625 | 7.2 | 0.71543
31 | Crumlin (Galway Bay) | RS31C020100 |  | Temperature °C | 16 | 1.6 | 10.8188 | 18.7 | 5.2608
31 | Crumlin (Galway Bay) | RS31C020100 |  | Total Hardness (mg/l CaCO3) | 16 | 15 | 20.9375 | 57 | 11.9859
31 | Crumlin (Galway Bay) | RS31C020100 |  | True Colour (Hazen) | 16 | 37 | 106.0625 | 193 | 44.4979
31 | Crumlin (Galway Bay) | RS31C020100 |  | Nitrite (mg/l N) | 16 | 0.0025 | 0.0025 | 0.0025 | 4.2509e-11
31 | Crumlin (Galway Bay) | RS31C020100 |  | ortho-Phosphate (mg/l P) | 15 | 0.006 | 0.006 | 0.006 | 0
31 | Crumlin (Galway Bay) | RS31C020100 |  | Total Oxidised Nitrogen (mg/l N) | 16 | 0.2 | 0.2 | 0.2 | 2.7206e-09
31 | Crumlin (Galway Bay) | RS31C020100 |  | Ammonia-Total (mg/l N) | 16 | 0.015 | 0.015 | 0.015 | 0
31 | Crumlin (Galway Bay) | RS31C020100 |  | BOD - 5 days (Total) (mg/l O2) | 16 | 0.5 | 0.575 | 1.7 | 0.3
31 | Crumlin (Galway Bay) | RS31C020100 |  | Dissolved Oxygen (% Saturation) | 16 | 96 | 100.125 | 105 | 2.6045
31 | Crumlin (Galway Bay)
31 | Owenboliska | RS31O010100 | U/s Lough Boliska | [6 empty] | 112147 | 228726
31 | Owenboliska | RS31O010100 |  | Alkalinity-total (mg/l CaCO3) | 16 | 4 | 4.75 | 16 | 3
31 | Owenboliska | RS31O010100 |  | Chloride (mg/l Cl) | 16 | 14 | 20.625 | 34 | 6.4174
31 | Owenboliska | RS31O010100 |  | Conductivity @25°C (µS/cm) | 16 | 61 | 87.25 | 133 | 22.7347
31 | Owenboliska | RS31O010100 |  | pH | 16 | 4.4 | 5.975 | 7.6 | 0.85829
31 | Owenboliska | RS31O010100 |  | Temperature °C | 16 | 2.1 | 10.3875 | 17.9 | 4.8456
31 | Owenboliska | RS31O010100 |  | Total Hardness (mg/l CaCO3) | 16 | 15 | 27.125 | 71 | 15.4094
31 | Owenboliska | RS31O010100 |  | True Colour (Hazen) | 16 | 82 | 160.875 | 264 | 55.4002
31 | Owenboliska | RS31O010100 |  | Nitrite (mg/l N) | 16 | 0.0025 | 0.0025 | 0.0025 | 4.2509e-11
31 | Owenboliska | RS31O010100 |  | ortho-Phosphate (mg/l P) | 15 | 0.006 | 0.010267 | 0.017 | 0.0043829
31 | Owenboliska | RS31O010100 |  | Total Oxidised Nitrogen (mg/l N) | 16 | 0.2 | 0.2 | 0.2 | 2.7206e-09
31 | Owenboliska | RS31O010100 |  | Ammonia-Total (mg/l N) | 16 | 0.015 | 0.015 | 0.015 | 0
31 | Owenboliska | RS31O010100 |  | BOD - 5 days (Total) (mg/l O2) | 16 | 0.5 | 0.93125 | 2.2 | 0.60632
31 | Owenboliska | RS31O010100 |  | Dissolved Oxygen (% Saturation) | 16 | 91 | 94.3125 | 98 | 2.4958
31 | Owenboliska
31 | Owenboliska | RS31O010200 | Bridge in Spiddal | [6 empty] | 112742 | 222517
31 | Owenboliska | RS31O010200 |  | Alkalinity-total (mg/l CaCO3) | 38 | 4 | 6.0789 | 21 | 4.2894
31 | Owenboliska | RS31O010200 |  | Chloride (mg/l Cl) | 39 | 12 | 21.9651 | 43 | 7.2383
31 | Owenboliska | RS31O010200 |  | Conductivity @20°C (µS/cm) | 10 | 55 | 81.98 | 113.6 | 15.3561
31 | Owenboliska | RS31O010200 |  | Conductivity @25°C (µS/cm) | 29 | 55 | 94.931 | 163 | 26.2922
31 | Owenboliska | RS31O010200 |  | pH | 39 | 5.2 | 6.6051 | 7.9 | 0.79603
31 | Owenboliska | RS31O010200 |  | Sulphate mg/l | 4 | 2.5 | 2.5 | 2.5 | 0
31 | Owenboliska | RS31O010200 |  | Temperature °C | 37 | 3.3 | 10.9243 | 18.6 | 4.6844
31 | Owenboliska | RS31O010200 |  | Total Hardness (mg/l CaCO3) | 37 | 10 | 21.4595 | 50 | 11.5442
31 | Owenboliska | RS31O010200 |  | True Colour (Hazen) | 39 | 8 | 134.7179 | 302 | 70.0308
31 | Owenboliska | RS31O010200 |  | Nitrite (mg/l N) | 35 | 0.0025 | 0.0025 | 0.0025 | 0
31 | Owenboliska | RS31O010200 |  | ortho-Phosphate (mg/l P) | 35 | 0.005 | 0.0080857 | 0.037 | 0.005883
31 | Owenboliska | RS31O010200 |  | Silica (mg/l SiO2) | 4 | 1.212 | 1.6308 | 2.059 | 0.36633
31 | Owenboliska | RS31O010200 |  | Total Oxidised Nitrogen (mg/l N) | 39 | 0.05 | 0.16154 | 0.2 | 0.066354
31 | Owenboliska | RS31O010200 |  | Total Phosphorus (mg/l P) | 4 | 0.017 | 0.021 | 0.024 | 0.003559
31 | Owenboliska | RS31O010200 |  | Ammonia-Total (mg/l N) | 39 | 0.0025 | 0.015679 | 0.064 | 0.0099661
31 | Owenboliska | RS31O010200 |  | BOD - 5 days (Total) (mg/l O2) | 35 | 0.5 | 0.62 | 1.8 | 0.31974
31 | Owenboliska | RS31O010200 |  | Dissolved Oxygen (% Saturation) | 38 | 78 | 98.7316 | 117.5 | 6.8497
31 | Owenboliska | RS31O010200 |  | Dissolved Oxygen (mg/l) | 10 | 10.32 | 11.705 | 15.81 | 1.6233
31 | Owenboliska
31 | Owengowla | RS31O020300 | Bunnahown Bridge | [6 empty] | 81826 | 239769
31 | Owengowla | RS31O020300 |  | Alkalinity-total (mg/l CaCO3) | 16 | 4 | 4.75 | 11 | 2.0817
31 | Owengowla | RS31O020300 |  | Chloride (mg/l Cl) | 16 | 15 | 22.3125 | 36 | 6.7599
31 | Owengowla | RS31O020300 |  | Conductivity @25°C (µS/cm) | 16 | 62 | 91.375 | 145 | 24.4018
31 | Owengowla | RS31O020300 |  | pH | 16 | 5.2 | 6.4062 | 7.6 | 0.59494
31 | Owengowla | RS31O020300 |  | Temperature °C | 16 | 5 | 12.2375 | 19.8 | 4.8708
31 | Owengowla | RS31O020300 |  | Total Hardness (mg/l CaCO3) | 16 | 15 | 18.3125 | 35 | 7.1807
31 | Owengowla | RS31O020300 |  | True Colour (Hazen) | 16 | 23 | 52.375 | 96 | 20.3236
31 | Owengowla | RS31O020300 |  | Nitrite (mg/l N) | 16 | 0.0025 | 0.0025 | 0.0025 | 4.2509e-11
31 | Owengowla | RS31O020300 |  | ortho-Phosphate (mg/l P) | 15 | 0.006 | 0.0064 | 0.012 | 0.0015492
31 | Owengowla | RS31O020300 |  | Total Oxidised Nitrogen (mg/l N) | 16 | 0.2 | 0.2 | 0.2 | 2.7206e-09
31 | Owengowla | RS31O020300 |  | Ammonia-Total (mg/l N) | 16 | 0.015 | 0.015 | 0.015 | 0
31 | Owengowla | RS31O020300 |  | BOD - 5 days (Total) (mg/l O2) | 16 | 0.5 | 0.5 | 0.5 | 0
31 | Owengowla | RS31O020300 |  | Dissolved Oxygen (% Saturation) | 16 | 93 | 97.4375 | 102 | 2.7318
31 | Owengowla
31 | Owenriff (South Galway) | RS31O040300 | Br SE Knock South | [6 empty] | 108974 | 222678
31 | Owenriff (South Galway) | RS31O040300 |  | Alkalinity-total (mg/l CaCO3) | 16 | 4 | 5.1875 | 11 | 2.2277
31 | Owenriff (South Galway) | RS31O040300 |  | Chloride (mg/l Cl) | 16 | 16 | 23.75 | 37 | 7.2984
31 | Owenriff (South Galway) | RS31O040300 |  | Conductivity @25°C (µS/cm) | 16 | 73 | 101.25 | 147 | 24.8556
31 | Owenriff (South Galway) | RS31O040300 |  | pH | 16 | 6.2 | 6.7313 | 7.4 | 0.4453
31 | Owenriff (South Galway) | RS31O040300 |  | Temperature °C | 16 | 2 | 10.5313 | 18 | 4.9224
31 | Owenriff (South Galway) | RS31O040300 |  | Total Hardness (mg/l CaCO3) | 16 | 15 | 22.9375 | 55 | 13.051
31 | Owenriff (South Galway) | RS31O040300 |  | True Colour (Hazen) | 16 | 43 | 107.5625 | 194 | 49.837
31 | Owenriff (South Galway) | RS31O040300 |  | Nitrite (mg/l N) | 16 | 0.0025 | 0.0025 | 0.0025 | 4.2509e-11
31 | Owenriff (South Galway) | RS31O040300 |  | ortho-Phosphate (mg/l P) | 15 | 0.006 | 0.0088667 | 0.017 | 0.0038148
31 | Owenriff (South Galway) | RS31O040300 |  | Total Oxidised Nitrogen (mg/l N) | 16 | 0.2 | 0.2 | 0.2 | 2.7206e-09
31 | Owenriff (South Galway) | RS31O040300 |  | Ammonia-Total (mg/l N) | 16 | 0.015 | 0.02 | 0.07 | 0.01472
31 | Owenriff (South Galway) | RS31O040300 |  | BOD - 5 days (Total) (mg/l O2) | 16 | 0.5 | 0.625 | 1.5 | 0.28868
31 | Owenriff (South Galway) | RS31O040300 |  | Dissolved Oxygen (% Saturation) | 16 | 96 | 99.5625 | 103 | 1.9653
31 | Owenriff (South Galway)
31 | Polleen | RS31P010100 | Br S Kilroe East | [6 empty] | 109723 | 222118
31 | Polleen | RS31P010100 |  | Alkalinity-total (mg/l CaCO3) | 16 | 4 | 8.625 | 20 | 4.4852
31 | Polleen | RS31P010100 |  | Chloride (mg/l Cl) | 16 | 17 | 24.375 | 38 | 6.4174
31 | Polleen | RS31P010100 |  | Conductivity @25°C (µS/cm) | 16 | 85 | 114.0625 | 166 | 22.6729
31 | Polleen | RS31P010100 |  | pH | 16 | 6.3 | 6.9938 | 7.8 | 0.49325
31 | Polleen | RS31P010100 |  | Temperature °C | 16 | 2.2 | 10.7438 | 18.2 | 4.7579
31 | Polleen | RS31P010100 |  | Total Hardness (mg/l CaCO3) | 16 | 15 | 25.4375 | 46 | 11.3371
31 | Polleen | RS31P010100 |  | True Colour (Hazen) | 16 | 33 | 87.0625 | 222 | 45.1021
31 | Polleen | RS31P010100 |  | Nitrite (mg/l N) | 16 | 0.0025 | 0.0025 | 0.0025 | 4.2509e-11
31 | Polleen | RS31P010100 |  | ortho-Phosphate (mg/l P) | 15 | 0.006 | 0.0098 | 0.02 | 0.0051437
31 | Polleen | RS31P010100 |  | Total Oxidised Nitrogen (mg/l N) | 16 | 0.2 | 0.2 | 0.2 | 2.7206e-09
31 | Polleen | RS31P010100 |  | Ammonia-Total (mg/l N) | 16 | 0.015 | 0.015 | 0.015 | 0
31 | Polleen | RS31P010100 |  | BOD - 5 days (Total) (mg/l O2) | 16 | 0.5 | 0.6375 | 2 | 0.40311
31 | Polleen | RS31P010100 |  | Dissolved Oxygen (% Saturation) | 16 | 94 | 99.1875 | 104 | 2.7861
31 | Polleen
31 | Recess | RS31R010500 | Canal Br | [6 empty] | - | -
31 | Recess | RS31R010500 |  | Alkalinity-total (mg/l CaCO3) | 17 | 4 | 5.1176 | 12 | 2.5466
31 | Recess | RS31R010500 |  | Chloride (mg/l Cl) | 17 | 9 | 17.2353 | 28 | 5.7176
31 | Recess | RS31R010500 |  | Conductivity @25°C (µS/cm) | 16 | 46 | 76.625 | 116 | 20.5876
31 | Recess | RS31R010500 |  | pH | 17 | 6.5 | 7.1059 | 8 | 0.38644
31 | Recess | RS31R010500 |  | Temperature °C | 17 | 4.1 | 11.8765 | 19.1 | 4.4516
31 | Recess | RS31R010500 |  | Total Hardness (mg/l CaCO3) | 17 | 15 | 17.2353 | 38 | 6.4665
31 | Recess | RS31R010500 |  | True Colour (Hazen) | 17 | 20 | 47.1176 | 77 | 18.7946
31 | Recess | RS31R010500 |  | Nitrite (mg/l N) | 17 | 0.0025 | 0.0025 | 0.0025 | 2.9104e-11
31 | Recess | RS31R010500 |  | ortho-Phosphate (mg/l P) | 17 | 0.006 | 0.006 | 0.006 | 0
31 | Recess | RS31R010500 |  | Total Oxidised Nitrogen (mg/l N) | 17 | 0.2 | 0.21765 | 0.5 | 0.072761
31 | Recess | RS31R010500 |  | Ammonia-Total (mg/l N) | 17 | 0.015 | 0.015 | 0.015 | 0
31 | Recess | RS31R010500 |  | BOD - 5 days (Total) (mg/l O2) | 17 | 0.5 | 0.52941 | 1 | 0.12127
31 | Recess | RS31R010500 |  | Dissolved Oxygen (% Saturation) | 17 | 94 | 98.1765 | 104 | 3.0462
31 | Recess
31 | Recess | RS31R010600 | Br 0.3 km d/s Ballynahinch Lake | [6 empty] | - | -
31 | Recess | RS31R010600 |  | Alkalinity-total (mg/l CaCO3) | 17 | 4 | 5.0588 | 14 | 3.0098
31 | Recess | RS31R010600 |  | Chloride (mg/l Cl) | 17 | 10 | 17.9412 | 28 | 5.4138
31 | Recess | RS31R010600 |  | Conductivity @25°C (µS/cm) | 16 | 52 | 80.125 | 116 | 19.9395
31 | Recess | RS31R010600 |  | pH | 17 | 6.4 | 7.0059 | 7.6 | 0.31119
31 | Recess | RS31R010600 |  | Temperature °C | 17 | 4.3 | 11.8824 | 19.5 | 4.5084
31 | Recess | RS31R010600 |  | Total Hardness (mg/l CaCO3) | 17 | 15 | 18.3529 | 39 | 7.6399
31 | Recess | RS31R010600 |  | True Colour (Hazen) | 17 | 20 | 47.0588 | 79 | 18.7165
31 | Recess | RS31R010600 |  | Nitrite (mg/l N) | 17 | 0.0025 | 0.0025 | 0.0025 | 2.9104e-11
31 | Recess | RS31R010600 |  | ortho-Phosphate (mg/l P) | 17 | 0.006 | 0.0064118 | 0.013 | 0.0016977
31 | Recess | RS31R010600 |  | Total Oxidised Nitrogen (mg/l N) | 17 | 0.2 | 0.2 | 0.2 | 0
31 | Recess | RS31R010600 |  | Ammonia-Total (mg/l N) | 17 | 0.015 | 0.015 | 0.015 | 0
31 | Recess | RS31R010600 |  | BOD - 5 days (Total) (mg/l O2) | 17 | 0.5 | 0.53529 | 1.1 | 0.14552
31 | Recess | RS31R010600 |  | Dissolved Oxygen (% Saturation) | 17 | 91 | 98.0588 | 105 | 4.1903
31 | Recess
31 | Screeb | RS31S010570 | U/s Lough Ahalia North | [6 empty] | 97356 | 240320
31 | Screeb | RS31S010570 |  | Alkalinity-total (mg/l CaCO3) | 45 | 4 | 5.0444 | 12 | 2.3057
31 | Screeb | RS31S010570 |  | Chloride (mg/l Cl) | 46 | 12 | 18.7424 | 29 | 4.7928
31 | Screeb | RS31S010570 |  | Conductivity @20°C (µS/cm) | 9 | 57.8 | 71.7667 | 84 | 7.8995
31 | Screeb | RS31S010570 |  | Conductivity @25°C (µS/cm) | 37 | 54 | 83.5135 | 115 | 16.9781
31 | Screeb | RS31S010570 |  | pH | 46 | 5.7 | 6.9457 | 8.2 | 0.61381
31 | Screeb | RS31S010570 |  | Sulphate mg/l | 4 | 2.5 | 4.49 | 10.46 | 3.98
31 | Screeb | RS31S010570 |  | Temperature °C | 44 | 3.6 | 11.3932 | 19.6 | 5.0649
31 | Screeb | RS31S010570 |  | Total Hardness (mg/l CaCO3) | 44 | 10 | 25.3614 | 366.9 | 53.2423
31 | Screeb | RS31S010570 |  | True Colour (Hazen) | 46 | 10 | 54.6087 | 115 | 23.8667
31 | Screeb | RS31S010570 |  | Nitrite (mg/l N) | 42 | 0.0025 | 0.0027381 | 0.009 | 0.0011275
31 | Screeb | RS31S010570 |  | ortho-Phosphate (mg/l P) | 42 | 0.005 | 0.011381 | 0.082 | 0.015191
31 | Screeb | RS31S010570 |  | Silica (mg/l SiO2) | 4 | 0.647 | 0.80775 | 1.035 | 0.16384
31 | Screeb | RS31S010570 |  | Total Oxidised Nitrogen (mg/l N) | 46 | 0.05 | 0.19261 | 0.97 | 0.12923
31 | Screeb | RS31S010570 |  | Total Phosphorus (mg/l P) | 5 | 0.012 | 0.0286 | 0.053 | 0.01571
31 | Screeb | RS31S010570 |  | Ammonia-Total (mg/l N) | 46 | 0.0025 | 0.025576 | 0.15 | 0.025927
31 | Screeb | RS31S010570 |  | BOD - 5 days (Total) (mg/l O2) | 42 | 0.5 | 0.63571 | 4 | 0.56733
31 | Screeb | RS31S010570 |  | Dissolved Oxygen (% Saturation) | 44 | 78 | 98.1182 | 112 | 6.2408
31 | Screeb | RS31S010570 |  | Dissolved Oxygen (mg/l) | 8 | 9.6 | 10.9525 | 12.47 | 1.0359
31 | Screeb
32 | Bundorragha | RS32B010100 | 100 m u/s Fin Lough | [6 empty] | 84519 | 266435
32 | Bundorragha | RS32B010100 |  | Alkalinity-total (mg/l CaCO3) | 15 | 4 | 4.5333 | 8 | 1.4075
32 | Bundorragha | RS32B010100 |  | Chloride (mg/l Cl) | 15 | 11 | 13.5333 | 18 | 2.0999
32 | Bundorragha | RS32B010100 |  | Conductivity @25°C (µS/cm) | 15 | 55 | 65.6667 | 81 | 7.8163
32 | Bundorragha | RS32B010100 |  | pH | 15 | 6.6 | 7.4267 | 8.4 | 0.4284
32 | Bundorragha | RS32B010100 |  | Temperature °C | 15 | 4.5 | 10.44 | 16 | 3.7819
32 | Bundorragha | RS32B010100 |  | Total Hardness (mg/l CaCO3) | 15 | 15 | 15 | 15 | 0
32 | Bundorragha | RS32B010100 |  | True Colour (Hazen) | 15 | 8 | 15.6 | 31 | 6.8431
32 | Bundorragha | RS32B010100 |  | Nitrite (mg/l N) | 15 | 0.0025 | 0.0025 | 0.0025 | 4.4001e-11
32 | Bundorragha | RS32B010100 |  | ortho-Phosphate (mg/l P) | 15 | 0.006 | 0.006 | 0.006 | 0
32 | Bundorragha | RS32B010100 |  | Total Oxidised Nitrogen (mg/l N) | 15 | 0.2 | 0.2 | 0.2 | 2.8161e-09
32 | Bundorragha | RS32B010100 |  | Ammonia-Total (mg/l N) | 15 | 0.015 | 0.015 | 0.015 | 0
32 | Bundorragha | RS32B010100 |  | BOD - 5 days (Total) (mg/l O2) | 15 | 0.5 | 0.6 | 2 | 0.3873
32 | Bundorragha | RS32B010100 |  | Dissolved Oxygen (% Saturation) | 15 | 95 | 100.4 | 109 | 3.6994
32 | Bundorragha
32 | Bundorragha | RS32B010200 | Bridge E. of Bundorragha | [6 empty] | 84182 | 263413
32 | Bundorragha | RS32B010200 |  | Alkalinity-total (mg/l CaCO3) | 47 | 4 | 19.5957 | 327 | 64.1007
32 | Bundorragha | RS32B010200 |  | Chloride (mg/l Cl) | 49 | 9 | 14.2431 | 22.15 | 3.1704
32 | Bundorragha | RS32B010200 |  | Conductivity @20°C (µS/cm) | 9 | 42.7 | 196.5889 | 679 | 261.6195
32 | Bundorragha | RS32B010200 |  | Conductivity @25°C (µS/cm) | 39 | 50 | 67.1282 | 92 | 10.232
32 | Bundorragha | RS32B010200 |  | pH | 48 | 6.1 | 7.1542 | 8.2 | 0.53632
32 | Bundorragha | RS32B010200 |  | Temperature °C | 48 | 2.3 | 11.1583 | 19.7 | 4.7492
32 | Bundorragha | RS32B010200 |  | Total Hardness (mg/l CaCO3) | 46 | 10 | 33.6543 | 410.9 | 79.2123
32 | Bundorragha | RS32B010200 |  | True Colour (Hazen) | 48 | 9 | 23.0417 | 54 | 11.1335
32 | Bundorragha | RS32B010200 |  | Nitrite (mg/l N) | 45 | 0.0025 | 0.0032889 | 0.016 | 0.0028653
32 | Bundorragha | RS32B010200 |  | ortho-Phosphate (mg/l P) | 45 | 0.005 | 0.0075556 | 0.041 | 0.0066077
32 | Bundorragha | RS32B010200 |  | Total Oxidised Nitrogen (mg/l N) | 48 | 0.05 | 0.27083 | 2.37 | 0.4386
32 | Bundorragha | RS32B010200 |  | Total Phosphorus (mg/l P) | 4 | 0.005 | 0.0315 | 0.078 | 0.034684
32 | Bundorragha | RS32B010200 |  | Ammonia-Total (mg/l N) | 48 | 0.0025 | 0.032125 | 0.538 | 0.085704
32 | Bundorragha | RS32B010200 |  | BOD - 5 days (Total) (mg/l O2) | 45 | 0.5 | 0.62222 | 3.2 | 0.49676
32 | Bundorragha | RS32B010200 |  | Dissolved Oxygen (% Saturation) | 49 | 69 | 98.4816 | 110 | 6.8458
32 | Bundorragha | RS32B010200 |  | Dissolved Oxygen (mg/l) | 10 | 9.8 | 11.052 | 13.83 | 1.5155
32 | Bundorragha
32 | Bunowen (Louisburgh) | RS32B030100 | Tully Bridge | [6 empty] | 81965 | 277956
32 | Bunowen (Louisburgh) | RS32B030100 |  | Alkalinity-total (mg/l CaCO3) | 45 | 4 | 12.6667 | 29 | 7.8248
32 | Bunowen (Louisburgh) | RS32B030100 |  | Chloride (mg/l Cl) | 46 | 8.63 | 16.6841 | 37.13 | 6.0183
32 | Bunowen (Louisburgh) | RS32B030100 |  | Conductivity @20°C (µS/cm) | 6 | 35.9 | 80.45 | 136.5 | 40.6045
32 | Bunowen (Louisburgh) | RS32B030100 |  | Conductivity @25°C (µS/cm) | 40 | 47 | 88.025 | 131 | 23.4548
32 | Bunowen (Louisburgh) | RS32B030100 |  | pH | 46 | 6.1 | 7.1087 | 7.9 | 0.47273
32 | Bunowen (Louisburgh) | RS32B030100 |  | Temperature °C | 44 | 1.4 | 11.1545 | 21.1 | 4.8238
32 | Bunowen (Louisburgh) | RS32B030100 |  | Total Hardness (mg/l CaCO3) | 45 | 10 | 22.2089 | 53 | 11.754
32 | Bunowen (Louisburgh) | RS32B030100 |  | True Colour (Hazen) | 46 | 18 | 47.3261 | 121 | 30.7492
32 | Bunowen (Louisburgh) | RS32B030100 |  | Nitrite (mg/l N) | 44 | 0.0025 | 0.0026364 | 0.006 | 0.00064125
32 | Bunowen (Louisburgh) | RS32B030100 |  | ortho-Phosphate (mg/l P) | 44 | 0.005 | 0.013932 | 0.037 | 0.0084864
32 | Bunowen (Louisburgh) | RS32B030100 |  | Total Oxidised Nitrogen (mg/l N) | 46 | 0.05 | 0.18326 | 0.2 | 0.04512
32 | Bunowen (Louisburgh) | RS32B030100 |  | Ammonia-Total (mg/l N) | 46 | 0.0025 | 0.014609 | 0.033 | 0.0041911
32 | Bunowen (Louisburgh) | RS32B030100 |  | BOD - 5 days (Total) (mg/l O2) | 44 | 0.5 | 0.59545 | 2.1 | 0.34165
32 | Bunowen (Louisburgh) | RS32B030100 |  | Dissolved Oxygen (% Saturation) | 46 | 74 | 98.6283 | 110 | 7.0498
32 | Bunowen (Louisburgh) | RS32B030100 |  | Dissolved Oxygen (mg/l) | 6 | 10 | 11.4833 | 13.83 | 1.4685
32 | Bunowen (Louisburgh)
32 | Bunowen (Louisburgh) | RS32B030150 | Bridge in Louisburgh | [6 empty] | 80678 | 280689
32 | Bunowen (Louisburgh) | RS32B030150 |  | Alkalinity-total (mg/l CaCO3) | 15 | 9 | 22.6 | 43 | 11.1342
32 | Bunowen (Louisburgh) | RS32B030150 |  | Chloride (mg/l Cl) | 15 | 12 | 22.9333 | 31 | 5.6879
32 | Bunowen (Louisburgh) | RS32B030150 |  | Conductivity @25°C (µS/cm) | 15 | 71 | 134.7333 | 184 | 34.4248
32 | Bunowen (Louisburgh) | RS32B030150 |  | pH | 15 | 6.4 | 7.44 | 8 | 0.40143
32 | Bunowen (Louisburgh) | RS32B030150 |  | Temperature °C | 15 | 3.4 | 11.0667 | 17.3 | 4.0992
32 | Bunowen (Louisburgh) | RS32B030150 |  | Total Hardness (mg/l CaCO3) | 15 | 15 | 37.6 | 60 | 14.3617
32 | Bunowen (Louisburgh) | RS32B030150 |  | True Colour (Hazen) | 15 | 25 | 66.8667 | 144 | 36.9321
32 | Bunowen (Louisburgh) | RS32B030150 |  | Nitrite (mg/l N) | 15 | 0.0025 | 0.0025 | 0.0025 | 4.4001e-11
32 | Bunowen (Louisburgh) | RS32B030150 |  | ortho-Phosphate (mg/l P) | 15 | 0.006 | 0.017467 | 0.031 | 0.0071999
32 | Bunowen (Louisburgh) | RS32B030150 |  | Total Oxidised Nitrogen (mg/l N) | 15 | 0.2 | 0.2 | 0.2 | 2.8161e-09
32 | Bunowen (Louisburgh) | RS32B030150 |  | Ammonia-Total (mg/l N) | 15 | 0.015 | 0.015 | 0.015 | 0
32 | Bunowen (Louisburgh) | RS32B030150 |  | BOD - 5 days (Total) (mg/l O2) | 15 | 0.5 | 0.57333 | 1.1 | 0.19445
32 | Bunowen (Louisburgh) | RS32B030150 |  | Dissolved Oxygen (% Saturation) | 15 | 97 | 102.2 | 110 | 4.0036
32 | Bunowen (Louisburgh)
32 | Bunowen (Killary Harbour) | RS32B040100 | Tullyconnor Bridge | [6 empty] | - | -
32 | Bunowen (Killary Harbour) | RS32B040100 |  | Alkalinity-total (mg/l CaCO3) | 17 | 4 | 11 | 20 | 6.3934
32 | Bunowen (Killary Harbour) | RS32B040100 |  | Chloride (mg/l Cl) | 17 | 11 | 15.7647 | 24 | 3.7002
32 | Bunowen (Killary Harbour) | RS32B040100 |  | Conductivity @25°C (µS/cm) | 16 | 62 | 85.75 | 122 | 17.3532
32 | Bunowen (Killary Harbour) | RS32B040100 |  | pH | 17 | 6.3 | 7.1294 | 7.7 | 0.34417
32 | Bunowen (Killary Harbour) | RS32B040100 |  | Temperature °C | 17 | 3.8 | 9.3294 | 16.3 | 3.3286
32 | Bunowen (Killary Harbour) | RS32B040100 |  | Total Hardness (mg/l CaCO3) | 17 | 15 | 22.9412 | 44 | 10.2863
32 | Bunowen (Killary Harbour) | RS32B040100 |  | True Colour (Hazen) | 17 | 13 | 40.8824 | 80 | 17.9787
32 | Bunowen (Killary Harbour) | RS32B040100 |  | Nitrite (mg/l N) | 17 | 0.0025 | 0.0025 | 0.0025 | 2.9104e-11
32 | Bunowen (Killary Harbour) | RS32B040100 |  | ortho-Phosphate (mg/l P) | 17 | 0.006 | 0.013471 | 0.021 | 0.005014
32 | Bunowen (Killary Harbour) | RS32B040100 |  | Total Oxidised Nitrogen (mg/l N) | 17 | 0.2 | 0.2 | 0.2 | 0
32 | Bunowen (Killary Harbour) | RS32B040100 |  | Ammonia-Total (mg/l N) | 17 | 0.015 | 0.015 | 0.015 | 0
32 | Bunowen (Killary Harbour) | RS32B040100 |  | BOD - 5 days (Total) (mg/l O2) | 17 | 0.5 | 0.5 | 0.5 | 0
32 | Bunowen (Killary Harbour) | RS32B040100 |  | Dissolved Oxygen (% Saturation) | 17 | 93 | 99.5882 | 103 | 2.4254
32 | Bunowen (Killary Harbour)
32 | Ballinaboy | RS32B070100 | Br. d/s L. Beaghcauneen | [6 empty] | 68093 | 247523
32 | Ballinaboy | RS32B070100 |  | Alkalinity-total (mg/l CaCO3) | 17 | 4 | 4 | 4 | 0
32 | Ballinaboy | RS32B070100 |  | Chloride (mg/l Cl) | 17 | 21 | 32.7059 | 41 | 6.7709
32 | Ballinaboy | RS32B070100 |  | Conductivity @25°C (µS/cm) | 16 | 92 | 128.0625 | 153 | 22.8429
32 | Ballinaboy | RS32B070100 |  | pH | 17 | 6.1 | 6.8 | 7.8 | 0.51478
32 | Ballinaboy | RS32B070100 |  | Temperature °C | 17 | 4.4 | 11.6412 | 20.5 | 5.1108
32 | Ballinaboy | RS32B070100 |  | Total Hardness (mg/l CaCO3) | 17 | 15 | 19.5882 | 42 | 8.818
32 | Ballinaboy | RS32B070100 |  | True Colour (Hazen) | 17 | 21 | 41.9412 | 73 | 16.0642
32 | Ballinaboy | RS32B070100 |  | Nitrite (mg/l N) | 17 | 0.0025 | 0.0025 | 0.0025 | 2.9104e-11
32 | Ballinaboy | RS32B070100 |  | ortho-Phosphate (mg/l P) | 17 | 0.006 | 0.011471 | 0.034 | 0.0076167
32 | Ballinaboy | RS32B070100 |  | Total Oxidised Nitrogen (mg/l N) | 17 | 0.2 | 0.2 | 0.2 | 0
32 | Ballinaboy | RS32B070100 |  | Ammonia-Total (mg/l N) | 17 | 0.015 | 0.021471 | 0.07 | 0.014552
32 | Ballinaboy | RS32B070100 |  | BOD - 5 days (Total) (mg/l O2) | 17 | 0.5 | 0.6 | 1.7 | 0.30822
32 | Ballinaboy | RS32B070100 |  | Dissolved Oxygen (% Saturation) | 17 | 94 | 97.6471 | 104 | 3.0607
32 | Ballinaboy
32 | Culfin | RS32C040040 | Between L Fee and L Muck | [6 empty] | 77868 | 262129
32 | Culfin | RS32C040040 |  | Alkalinity-total (mg/l CaCO3) | 17 | 4 | 4.2353 | 8 | 0.97014
32 | Culfin | RS32C040040 |  | Chloride (mg/l Cl) | 17 | 13 | 16.1176 | 21 | 2.571
32 | Culfin | RS32C040040 |  | Conductivity @25°C (µS/cm) | 16 | 58 | 69.75 | 87 | 9.2987
32 | Culfin | RS32C040040 |  | pH | 17 | 6.3 | 7.1118 | 8 | 0.44424
32 | Culfin | RS32C040040 |  | Temperature °C | 17 | 4.9 | 10.9706 | 18.7 | 4.1196
32 | Culfin | RS32C040040 |  | Total Hardness (mg/l CaCO3) | 17 | 15 | 15 | 15 | 0
32 | Culfin | RS32C040040 |  | True Colour (Hazen) | 17 | 23 | 34.4118 | 50 | 6.6714
32 | Culfin | RS32C040040 |  | Nitrite (mg/l N) | 17 | 0.0025 | 0.0025 | 0.0025 | 2.9104e-11
32 | Culfin | RS32C040040 |  | ortho-Phosphate (mg/l P) | 17 | 0.006 | 0.006 | 0.006 | 0
32 | Culfin | RS32C040040 |  | Total Oxidised Nitrogen (mg/l N) | 17 | 0.2 | 0.2 | 0.2 | 0
32 | Culfin | RS32C040040 |  | Ammonia-Total (mg/l N) | 17 | 0.015 | 0.017647 | 0.03 | 0.0058943
32 | Culfin | RS32C040040 |  | BOD - 5 days (Total) (mg/l O2) | 17 | 0.5 | 0.5 | 0.5 | 0
32 | Culfin | RS32C040040 |  | Dissolved Oxygen (% Saturation) | 17 | 95 | 98.5294 | 103 | 2.4525
32 | Culfin
32 | Carrowbeg (Westport) | RS32C050100 | Cooloughra Bridge | [6 empty] | 102283 | 282745
32 | Carrowbeg (Westport) | RS32C050100 |  | Alkalinity-total (mg/l CaCO3) | 15 | 59 | 85 | 111 | 15.3809
32 | Carrowbeg (Westport) | RS32C050100 |  | Chloride (mg/l Cl) | 15 | 19 | 24.8 | 31 | 3.4888
32 | Carrowbeg (Westport) | RS32C050100 |  | Conductivity @25°C (µS/cm) | 15 | 221 | 274.7333 | 323 | 31.7591
32 | Carrowbeg (Westport) | RS32C050100 |  | pH | 15 | 7.1 | 7.54 | 8 | 0.31578
32 | Carrowbeg (Westport) | RS32C050100 |  | Temperature °C | 15 | 3.6 | 10.76 | 16.8 | 4.0408
32 | Carrowbeg (Westport) | RS32C050100 |  | Total Hardness (mg/l CaCO3) | 15 | 79 | 108.8667 | 142 | 17.2828
32 | Carrowbeg (Westport) | RS32C050100 |  | True Colour (Hazen) | 15 | 23 | 46.9333 | 110 | 24.1675
32 | Carrowbeg (Westport) | RS32C050100 |  | Nitrite (mg/l N) | 15 | 0.0025 | 0.0026667 | 0.005 | 0.0006455
32 | Carrowbeg (Westport) | RS32C050100 |  | ortho-Phosphate (mg/l P) | 15 | 0.006 | 0.016867 | 0.029 | 0.0075957
32 | Carrowbeg (Westport) | RS32C050100 |  | Total Oxidised Nitrogen (mg/l N) | 15 | 0.2 | 0.59333 | 1.1 | 0.29391
32 | Carrowbeg (Westport) | RS32C050100 |  | Ammonia-Total (mg/l N) | 15 | 0.015 | 0.018333 | 0.04 | 0.0087966
32 | Carrowbeg (Westport) | RS32C050100 |  | BOD - 5 days (Total) (mg/l O2) | 15 | 0.5 | 0.54 | 1.1 | 0.15492
32 | Carrowbeg (Westport) | RS32C050100 |  | Dissolved Oxygen (% Saturation) | 15 | 78 | 95.2667 | 112 | 8.6228
32 | Carrowbeg (Westport)
32 | Carrowbeg (Westport) | RS32C050300 | 2nd Br u/s Lake Westport Ho | [6 empty] | 99338 | 284501
32 | Carrowbeg (Westport) | RS32C050300 |  | Alkalinity-total (mg/l CaCO3) | 15 | 65 | 96 | 126 | 17.0922
32 | Carrowbeg (Westport) | RS32C050300 |  | Chloride (mg/l Cl) | 15 | 20 | 29.2667 | 63 | 10.0176
32 | Carrowbeg (Westport) | RS32C050300 |  | Conductivity @25°C (µS/cm) | 15 | 243 | 312.6667 | 451 | 52.5719
32 | Carrowbeg (Westport) | RS32C050300 |  | pH | 15 | 7.4 | 7.8067 | 8.2 | 0.26313
32 | Carrowbeg (Westport) | RS32C050300 |  | Temperature °C | 15 | 3.6 | 10.8333 | 16.7 | 3.9444
32 | Carrowbeg (Westport) | RS32C050300 |  | Total Hardness (mg/l CaCO3) | 15 | 89 | 122.6667 | 166 | 20.7697
32 | Carrowbeg (Westport) | RS32C050300 |  | True Colour (Hazen) | 15 | 20 | 44.8 | 106 | 25.1373
32 | Carrowbeg (Westport) | RS32C050300 |  | Nitrite (mg/l N) | 15 | 0.0025 | 0.0027333 | 0.006 | 0.0009037
32 | Carrowbeg (Westport) | RS32C050300 |  | ortho-Phosphate (mg/l P) | 15 | 0.006 | 0.0236 | 0.092 | 0.020972
32 | Carrowbeg (Westport) | RS32C050300 |  | Total Oxidised Nitrogen (mg/l N) | 15 | 0.4 | 0.75333 | 1.2 | 0.2669
32 | Carrowbeg (Westport) | RS32C050300 |  | Ammonia-Total (mg/l N) | 15 | 0.015 | 0.015 | 0.015 | 0
32 | Carrowbeg (Westport) | RS32C050300 |  | BOD - 5 days (Total) (mg/l O2) | 15 | 0.5 | 0.53333 | 1 | 0.1291
32 | Carrowbeg (Westport) | RS32C050300 |  | Dissolved Oxygen (% Saturation) | 15 | 92 | 101.4 | 113 | 5.9857
32 | Carrowbeg (Westport)
32 | Dawros | RS32D010100 | Tullywee Bridge | [6 empty] | 72917 | 258490
32 | Dawros | RS32D010100 |  | Alkalinity-total (mg/l CaCO3) | 17 | 4 | 9 | 16 | 3.873
32 | Dawros | RS32D010100 |  | Chloride (mg/l Cl) | 17 | 11 | 17 | 24 | 4.3445
32 | Dawros | RS32D010100 |  | Conductivity @25°C (µS/cm) | 16 | 60 | 84.375 | 122 | 18.2533
32 | Dawros | RS32D010100 |  | pH | 17 | 6.6 | 7.0176 | 7.4 | 0.24555
32 | Dawros | RS32D010100 |  | Temperature °C | 17 | 5.4 | 11.0118 | 18.1 | 3.8446
32 | Dawros | RS32D010100 |  | Total Hardness (mg/l CaCO3) | 17 | 15 | 21 | 40 | 9.7275
32 | Dawros | RS32D010100 |  | True Colour (Hazen) | 17 | 11 | 34 | 55 | 12.0156
32 | Dawros | RS32D010100 |  | Nitrite (mg/l N) | 17 | 0.0025 | 0.0025 | 0.0025 | 2.9104e-11
32 | Dawros | RS32D010100 |  | ortho-Phosphate (mg/l P) | 17 | 0.006 | 0.006 | 0.006 | 0
32 | Dawros | RS32D010100 |  | Total Oxidised Nitrogen (mg/l N) | 17 | 0.2 | 0.2 | 0.2 | 0
32 | Dawros | RS32D010100 |  | Ammonia-Total (mg/l N) | 17 | 0.015 | 0.015 | 0.015 | 0
32 | Dawros | RS32D010100 |  | BOD - 5 days (Total) (mg/l O2) | 17 | 0.5 | 0.5 | 0.5 | 0
32 | Dawros | RS32D010100 |  | Dissolved Oxygen (% Saturation) | 17 | 90 | 97.2353 | 103 | 2.7279
32 | Dawros
32 | Dawros | RS32D010200 | Dawros Bridge | [6 empty] | 70180 | 259745
32 | Dawros | RS32D010200 |  | Alkalinity-total (mg/l CaCO3) | 17 | 4 | 9.4118 | 18 | 4.0936
32 | Dawros | RS32D010200 |  | Chloride (mg/l Cl) | 17 | 11 | 17.5882 | 25 | 4.5285
32 | Dawros | RS32D010200 |  | Conductivity @25°C (µS/cm) | 16 | 61 | 88 | 132 | 19.4559
32 | Dawros | RS32D010200 |  | pH | 17 | 6.7 | 7.0529 | 7.4 | 0.24525
32 | Dawros | RS32D010200 |  | Temperature °C | 17 | 5.1 | 10.8471 | 17.7 | 3.7895
32 | Dawros | RS32D010200 |  | Total Hardness (mg/l CaCO3) | 17 | 15 | 19.5294 | 38 | 8.5082
32 | Dawros | RS32D010200 |  | True Colour (Hazen) | 17 | 12 | 34.1176 | 55 | 12.1237
32 | Dawros | RS32D010200 |  | Nitrite (mg/l N) | 17 | 0.0025 | 0.0025 | 0.0025 | 2.9104e-11
32 | Dawros | RS32D010200 |  | ortho-Phosphate (mg/l P) | 17 | 0.006 | 0.006 | 0.006 | 0
32 | Dawros | RS32D010200 |  | Total Oxidised Nitrogen (mg/l N) | 17 | 0.2 | 0.2 | 0.2 | 0
32 | Dawros | RS32D010200 |  | Ammonia-Total (mg/l N) | 17 | 0.015 | 0.015 | 0.015 | 0
32 | Dawros | RS32D010200 |  | BOD - 5 days (Total) (mg/l O2) | 17 | 0.5 | 0.5 | 0.5 | 0
32 | Dawros | RS32D010200 |  | Dissolved Oxygen (% Saturation) | 17 | 88 | 99.3529 | 105 | 3.6045
32 | Dawros
32 | Erriff | RS32E010100 | Srahlea Bridge | [6 empty] | 97646 | 271169
32 | Erriff | RS32E010100 |  | Alkalinity-total (mg/l CaCO3) | 15 | 4 | 10.8 | 21 | 5.8943
32 | Erriff | RS32E010100 |  | Chloride (mg/l Cl) | 15 | 13 | 17.1333 | 24 | 3.5024
32 | Erriff | RS32E010100 |  | Conductivity @25°C (µS/cm) | 15 | 61 | 91.8 | 126 | 18.253
32 | Erriff | RS32E010100 |  | pH | 15 | 6.6 | 7.2733 | 7.9 | 0.3826
32 | Erriff | RS32E010100 |  | Temperature °C | 15 | 4.5 | 10.18 | 17.9 | 4.1623
32 | Erriff | RS32E010100 |  | Total Hardness (mg/l CaCO3) | 15 | 15 | 30.3333 | 56 | 16.1805
32 | Erriff | RS32E010100 |  | True Colour (Hazen) | 15 | 16 | 43.3333 | 99 | 24.6856
32 | Erriff | RS32E010100 |  | Nitrite (mg/l N) | 15 | 0.0025 | 0.0027333 | 0.006 | 0.0009037
32 | Erriff | RS32E010100 |  | ortho-Phosphate (mg/l P) | 15 | 0.006 | 0.010133 | 0.021 | 0.0055661
32 | Erriff | RS32E010100 |  | Total Oxidised Nitrogen (mg/l N) | 15 | 0.2 | 0.2 | 0.2 | 2.8161e-09
32 | Erriff | RS32E010100 |  | Ammonia-Total (mg/l N) | 15 | 0.015 | 0.015 | 0.015 | 0
32 | Erriff | RS32E010100 |  | BOD - 5 days (Total) (mg/l O2) | 15 | 0.5 | 0.53333 | 1 | 0.1291
32 | Erriff | RS32E010100 |  | Dissolved Oxygen (% Saturation) | 15 | 91 | 100.6 | 112 | 5.2617
32 | Erriff
32 | Erriff | RS32E010200 | Erriff Bridge | [6 empty] | 96087 | 268311
32 | Erriff | RS32E010200 |  | Alkalinity-total (mg/l CaCO3) | 15 | 4 | 8.7333 | 21 | 5.23
32 | Erriff | RS32E010200 |  | Chloride (mg/l Cl) | 15 | 13 | 16.9333 | 23 | 3.1952
32 | Erriff | RS32E010200 |  | Conductivity @25°C (µS/cm) | 15 | 63 | 86.6 | 122 | 15.941
32 | Erriff | RS32E010200 |  | pH | 15 | 6.4 | 7.0533 | 7.6 | 0.3583
32 | Erriff | RS32E010200 |  | Temperature °C | 15 | 4.2 | 10.1533 | 17.9 | 4.0213
32 | Erriff | RS32E010200 |  | Total Hardness (mg/l CaCO3) | 15 | 15 | 24.3333 | 39 | 10.5605
32 | Erriff | RS32E010200 |  | True Colour (Hazen) | 15 | 21 | 50 | 130 | 30.5357
32 | Erriff | RS32E010200 |  | Nitrite (mg/l N) | 15 | 0.0025 | 0.0029333 | 0.009 | 0.0016783
32 | Erriff | RS32E010200 |  | ortho-Phosphate (mg/l P) | 15 | 0.006 | 0.0122 | 0.02 | 0.0056087
32 | Erriff | RS32E010200 |  | Total Oxidised Nitrogen (mg/l N) | 15 | 0.2 | 0.2 | 0.2 | 2.8161e-09
32 | Erriff | RS32E010200 |  | Ammonia-Total (mg/l N) | 15 | 0.015 | 0.016 | 0.03 | 0.003873
32 | Erriff | RS32E010200 |  | BOD - 5 days (Total) (mg/l O2) | 15 | 0.5 | 0.53333 | 1 | 0.1291
32 | Erriff | RS32E010200 |  | Dissolved Oxygen (% Saturation) | 15 | 92 | 99.2667 | 111 | 5.0067
32 | Erriff
32 | Erriff | RS32E010300 | Aasleagh Bridge | [6 empty] | 89485 | 264549
32 | Erriff | RS32E010300 |  | Alkalinity-total (mg/l CaCO3) | 15 | 4 | 7.4667 | 18 | 5.0831
32 | Erriff | RS32E010300 |  | Chloride (mg/l Cl) | 15 | 11 | 15.5333 | 22 | 3.3138
32 | Erriff | RS32E010300 |  | Conductivity @25°C (µS/cm) | 15 | 59 | 77.2667 | 109 | 15.1821
32 | Erriff | RS32E010300 |  | pH | 15 | 6.3 | 7.06 | 8 | 0.41884
32 | Erriff | RS32E010300 |  | Temperature °C | 15 | 5.2 | 10.22 | 17.5 | 3.8907
32 | Erriff | RS32E010300 |  | Total Hardness (mg/l CaCO3) | 15 | 15 | 19 | 37 | 8.3066
32 | Erriff | RS32E010300 |  | True Colour (Hazen) | 15 | 18 | 46.4667 | 106 | 26.0271
32 | Erriff | RS32E010300 |  | Nitrite (mg/l N) | 15 | 0.0025 | 0.0025 | 0.0025 | 4.4001e-11
32 | Erriff | RS32E010300 |  | ortho-Phosphate (mg/l P) | 15 | 0.006 | 0.0084 | 0.017 | 0.0036994
32 | Erriff | RS32E010300 |  | Total Oxidised Nitrogen (mg/l N) | 15 | 0.2 | 0.2 | 0.2 | 2.8161e-09
32 | Erriff | RS32E010300 |  | Ammonia-Total (mg/l N) | 15 | 0.015 | 0.015 | 0.015 | 0
32 | Erriff | RS32E010300 |  | BOD - 5 days (Total) (mg/l O2) | 15 | 0.5 | 0.6 | 1.4 | 0.26992
32 | Erriff | RS32E010300 |  | Dissolved Oxygen (% Saturation) | 15 | 96 | 101.2 | 105 | 2.2741
32 | Erriff
32 | Glennamong | RS32G030100 | Bridge u/s Lough Feeagh | [6 empty] | 94735 | 302444
32 | Glennamong | RS32G030100 |  | Alkalinity-total (mg/l CaCO3) | 44 | 4 | 11.1136 | 210 | 30.963
32 | Glennamong | RS32G030100 |  | Chloride (mg/l Cl) | 44 | 7 | 19.1466 | 36 | 6.3227
32 | Glennamong | RS32G030100 |  | Conductivity @25°C (µS/cm) | 42 | 35 | 93.2857 | 492 | 67.669
32 | Glennamong | RS32G030100 |  | pH | 44 | 4.5 | 6.5432 | 8.3 | 1.2286
32 | Glennamong | RS32G030100 |  | Temperature °C | 45 | 1.6 | 11.1 | 24.5 | 4.8637
32 | Glennamong | RS32G030100 |  | Total Hardness (mg/l CaCO3) | 44 | 10 | 26.7955 | 230 | 33.3861
32 | Glennamong | RS32G030100 |  | True Colour (Hazen) | 44 | 25 | 82.9545 | 188 | 50.9587
32 | Glennamong | RS32G030100 |  | Nitrite (mg/l N) | 44 | 0.0025 | 0.0025 | 0.0025 | 0
32 | Glennamong | RS32G030100 |  | ortho-Phosphate (mg/l P) | 44 | 0.005 | 0.015182 | 0.088 | 0.014812
32 | Glennamong | RS32G030100 |  | Total Oxidised Nitrogen (mg/l N) | 44 | 0.05 | 0.2 | 0.5 | 0.056032
32 | Glennamong | RS32G030100 |  | Ammonia-Total (mg/l N) | 44 | 0.0025 | 0.015 | 0.04 | 0.0046693
32 | Glennamong | RS32G030100 |  | BOD - 5 days (Total) (mg/l O2) | 44 | 0.5 | 0.70227 | 2.7 | 0.50092
32 | Glennamong | RS32G030100 |  | Dissolved Oxygen (% Saturation) | 44 | 67 | 98.6636 | 127 | 9.4535
32 | Glennamong
32 | Glenummera | RS32G050080 | Br just u/s Doo Lough | [6 empty] | - | -
32 | Glenummera | RS32G050080 |  | Alkalinity-total (mg/l CaCO3) | 15 | 4 | 10.7333 | 18 | 3.9725
32 | Glenummera | RS32G050080 |  | Chloride (mg/l Cl) | 15 | 9 | 14.4 | 20 | 3.1578
32 | Glenummera | RS32G050080 |  | Conductivity @25°C (µS/cm) | 15 | 59 | 80.1333 | 101 | 11.9873
32 | Glenummera | RS32G050080 |  | pH | 15 | 6.9 | 7.48 | 8 | 0.33637
32 | Glenummera | RS32G050080 |  | Temperature °C | 15 | 3.8 | 10.68 | 16.5 | 4.2134
32 | Glenummera | RS32G050080 |  | Total Hardness (mg/l CaCO3) | 15 | 15 | 19.5333 | 35 | 7.8637
32 | Glenummera | RS32G050080 |  | True Colour (Hazen) | 15 | 2.5 | 11.7333 | 30 | 8.8477
32 | Glenummera | RS32G050080 |  | Nitrite (mg/l N) | 15 | 0.0025 | 0.0025 | 0.0025 | 4.4001e-11
32 | Glenummera | RS32G050080 |  | ortho-Phosphate (mg/l P) | 15 | 0.006 | 0.0156 | 0.094 | 0.022084
32 | Glenummera | RS32G050080 |  | Total Oxidised Nitrogen (mg/l N) | 15 | 0.2 | 0.2 | 0.2 | 2.8161e-09
32 | Glenummera | RS32G050080 |  | Ammonia-Total (mg/l N) | 15 | 0.015 | 0.015 | 0.015 | 0
32 | Glenummera | RS32G050080 |  | BOD - 5 days (Total) (mg/l O2) | 15 | 0.5 | 0.5 | 0.5 | 0
32 | Glenummera | RS32G050080 |  | Dissolved Oxygen (% Saturation) | 15 | 98 | 103 | 109 | 3.1168
32 | Glenummera
32 | Newport (Mayo) | RS32N010020 | Br 1.25km d/s Lough Beltra | [6 empty] | 104300 | 297305
32 | Newport (Mayo) | RS32N010020 |  | Alkalinity-total (mg/l CaCO3) | 15 | 9 | 14.8667 | 21 | 3.9617
32 | Newport (Mayo) | RS32N010020 |  | Chloride (mg/l Cl) | 15 | 16 | 20.8 | 30 | 3.9497
32 | Newport (Mayo) | RS32N010020 |  | Conductivity @25°C (µS/cm) | 15 | 88 | 114 | 147 | 16.4056
32 | Newport (Mayo) | RS32N010020 |  | pH | 15 | 6.6 | 7.2467 | 7.8 | 0.33989
32 | Newport (Mayo) | RS32N010020 |  | Temperature °C | 15 | 4.3 | 10.74 | 17 | 4.201
32 | Newport (Mayo) | RS32N010020 |  | Total Hardness (mg/l CaCO3) | 15 | 15 | 29.2667 | 42 | 9.4375
32 | Newport (Mayo) | RS32N010020 |  | True Colour (Hazen) | 15 | 40 | 90.4667 | 194 | 37.4793
32 | Newport (Mayo) | RS32N010020 |  | Nitrite (mg/l N) | 15 | 0.0025 | 0.0025 | 0.0025 | 4.4001e-11
32 | Newport (Mayo) | RS32N010020 |  | ortho-Phosphate (mg/l P) | 15 | 0.006 | 0.0074667 | 0.015 | 0.0030907
32 | Newport (Mayo) | RS32N010020 |  | Total Oxidised Nitrogen (mg/l N) | 15 | 0.2 | 0.22 | 0.5 | 0.07746
32 | Newport (Mayo) | RS32N010020 |  | Ammonia-Total (mg/l N) | 15 | 0.015 | 0.015 | 0.015 | 0
32 | Newport (Mayo) | RS32N010020 |  | BOD - 5 days (Total) (mg/l O2) | 15 | 0.5 | 0.58667 | 1.2 | 0.22949
32 | Newport (Mayo) | RS32N010020 |  | Dissolved Oxygen (% Saturation) | 15 | 87 | 94.9333 | 104 | 4.2505
32 | Newport (Mayo)
32 | Newport (Mayo) | RS32N010190 | 400 m u/s Newport Bridge | [6 empty] | 98815 | 293847
32 | Newport (Mayo) | RS32N010190 |  | Alkalinity-total (mg/l CaCO3) | 15 | 9 | 15.0667 | 21 | 4.1827
32 | Newport (Mayo) | RS32N010190 |  | Chloride (mg/l Cl) | 15 | 15 | 21 | 29 | 3.7796
32 | Newport (Mayo) | RS32N010190 |  | Conductivity @25°C (µS/cm) | 15 | 82 | 115.4 | 151 | 17.9833
32 | Newport (Mayo) | RS32N010190 |  | pH | 15 | 6.7 | 7.2333 | 7.7 | 0.30861
32 | Newport (Mayo) | RS32N010190 |  | Temperature °C | 15 | 5 | 10.98 | 17.7 | 4.1925
32 | Newport (Mayo) | RS32N010190 |  | Total Hardness (mg/l CaCO3) | 15 | 15 | 31.4 | 41 | 10.7358
32 | Newport (Mayo) | RS32N010190 |  | True Colour (Hazen) | 15 | 50 | 97.0667 | 224 | 44.0819
32 | Newport (Mayo) | RS32N010190 |  | Nitrite (mg/l N) | 15 | 0.0025 | 0.0025 | 0.0025 | 4.4001e-11
32 | Newport (Mayo) | RS32N010190 |  | ortho-Phosphate (mg/l P) | 15 | 0.006 | 0.0106 | 0.027 | 0.0061156
32 | Newport (Mayo) | RS32N010190 |  | Total Oxidised Nitrogen (mg/l N) | 15 | 0.2 | 0.2 | 0.2 | 2.8161e-09
32 | Newport (Mayo) | RS32N010190 |  | Ammonia-Total (mg/l N) | 15 | 0.015 | 0.015 | 0.015 | 0
32 | Newport (Mayo) | RS32N010190 |  | BOD - 5 days (Total) (mg/l O2) | 15 | 0.5 | 0.58667 | 1.3 | 0.23563
32 | Newport (Mayo) | RS32N010190 |  | Dissolved Oxygen (% Saturation) | 15 | 93 | 97.4 | 105 | 3.1122
32 | Newport (Mayo)
32 | Owenglin | RS32O030100 | N. of Barnanoraun | [6 empty] | 74401 | 251236
32 | Owenglin | RS32O030100 |  | Alkalinity-total (mg/l CaCO3) | 17 | 4 | 10.4706 | 30 | 7.5673
32 | Owenglin | RS32O030100 |  | Chloride (mg/l Cl) | 17 | 10 | 16.8824 | 30 | 5.453
32 | Owenglin | RS32O030100 |  | Conductivity @25°C (µS/cm) | 16 | 46 | 87.8125 | 151 | 26.8954
32 | Owenglin | RS32O030100 |  | pH | 17 | 6.4 | 7.2412 | 8 | 0.4459
32 | Owenglin | RS32O030100 |  | Temperature °C | 17 | 4.3 | 11.2706 | 19.4 | 4.3166
32 | Owenglin | RS32O030100 |  | Total Hardness (mg/l CaCO3) | 17 | 15 | 25.5882 | 51 | 13.6522
32 | Owenglin | RS32O030100 |  | True Colour (Hazen) | 17 | 11 | 55.3529 | 87 | 21.8487
32 | Owenglin | RS32O030100 |  | Nitrite (mg/l N) | 17 | 0.0025 | 0.0025 | 0.0025 | 2.9104e-11
32 | Owenglin | RS32O030100 |  | ortho-Phosphate (mg/l P) | 17 | 0.006 | 0.014706 | 0.031 | 0.0065552
32 | Owenglin | RS32O030100 |  | Total Oxidised Nitrogen (mg/l N) | 17 | 0.2 | 0.2 | 0.2 | 0
32 | Owenglin | RS32O030100 |  | Ammonia-Total (mg/l N) | 17 | 0.015 | 0.015 | 0.015 | 0
32 | Owenglin | RS32O030100 |  | BOD - 5 days (Total) (mg/l O2) | 17 | 0.5 | 0.53529 | 1.1 | 0.14552
32 | Owenglin | RS32O030100 |  | Dissolved Oxygen (% Saturation) | 17 | 96 | 103.5882 | 121 | 5.8101
32 | Owenglin
32 | Owenglin | RS32O030300 | Br at S.E. end of Clifden | [6 empty] | 66057 | 250392
32 | Owenglin | RS32O030300 |  | Alkalinity-total (mg/l CaCO3) | 17 | 4 | 15 | 35 | 9.1378
32 | Owenglin | RS32O030300 |  | Chloride (mg/l Cl) | 17 | 13 | 26.2941 | 99 | 19.4896
32 | Owenglin | RS32O030300 |  | Conductivity @25°C (µS/cm) | 16 | 72 | 131.75 | 443 | 85.4802
32 | Owenglin | RS32O030300 |  | pH | 17 | 6.5 | 7.2059 | 8 | 0.39445
32 | Owenglin | RS32O030300 |  | Salinity 0/00 | 6 | 0.05 | 0.05 | 0.05 | 8.33e-10
32 | Owenglin | RS32O030300 |  | Temperature °C | 17 | 4.6 | 10.7471 | 17.3 | 3.6693
32 | Owenglin | RS32O030300 |  | Total Hardness (mg/l CaCO3) | 17 | 15 | 31.9412 | 68 | 16.6037
32 | Owenglin | RS32O030300 |  | True Colour (Hazen) | 17 | 21 | 65.6471 | 111 | 25.9493
32 | Owenglin | RS32O030300 |  | Nitrite (mg/l N) | 17 | 0.0025 | 0.0025 | 0.0025 | 2.9104e-11
32 | Owenglin | RS32O030300 |  | ortho-Phosphate (mg/l P) | 17 | 0.006 | 0.016294 | 0.027 | 0.0058177
32 | Owenglin | RS32O030300 |  | Total Oxidised Nitrogen (mg/l N) | 17 | 0.2 | 0.2 | 0.2 | 0
32 | Owenglin | RS32O030300 |  | Ammonia-Total (mg/l N) | 17 | 0.015 | 0.015882 | 0.03 | 0.003638
32 | Owenglin | RS32O030300 |  | BOD - 5 days (Total) (mg/l O2) | 17 | 0.5 | 0.5 | 0.5 | 0
32 | Owenglin | RS32O030300 |  | Faecal coliforms no./100mls | 6 | 12 | 133.6667 | 314 | 139.2978
32 | Owenglin | RS32O030300 |  | Dissolved Oxygen (% Saturation) | 17 | 96 | 100.4118 | 105 | 2.4254
32 | Owenglin
32 | Traheen | RS32T010100 | Traheen Bridge | [6 empty] | 68756 | 256850
32 | Traheen | RS32T010100 |  | Alkalinity-total (mg/l CaCO3) | 17 | 4 | 24.9412 | 64 | 18.4
32 | Traheen | RS32T010100 |  | Chloride (mg/l Cl) | 17 | 18 | 28.8235 | 43 | 7.1522
32 | Traheen | RS32T010100 |  | Conductivity @25°C (µS/cm) | 16 | 87 | 156.75 | 260 | 46.3631
32 | Traheen | RS32T010100 |  | pH | 17 | 6.5 | 7.1765 | 7.9 | 0.3632
32 | Traheen | RS32T010100 |  | Temperature °C | 17 | 4.4 | 10.2706 | 15.9 | 3.2969
32 | Traheen | RS32T010100 |  | Total Hardness (mg/l CaCO3) | 17 | 15 | 43.4118 | 75 | 19.2907
32 | Traheen | RS32T010100 |  | True Colour (Hazen) | 17 | 28 | 128.9412 | 250 | 64.909
32 | Traheen | RS32T010100 |  | Nitrite (mg/l N) | 17 | 0.0025 | 0.0025 | 0.0025 | 2.9104e-11
32 | Traheen | RS32T010100 |  | ortho-Phosphate (mg/l P) | 17 | 0.006 | 0.023235 | 0.048 | 0.012024
32 | Traheen | RS32T010100 |  | Total Oxidised Nitrogen (mg/l N) | 17 | 0.2 | 0.2 | 0.2 | 0
32 | Traheen | RS32T010100 |  | Ammonia-Total (mg/l N) | 17 | 0.015 | 0.015 | 0.015 | 0
32 | Traheen | RS32T010100 |  | BOD - 5 days (Total) (mg/l O2) | 17 | 0.5 | 0.64706 | 1.2 | 0.27413
32 | Traheen | RS32T010100 |  | Dissolved Oxygen (% Saturation) | 17 | 95 | 98.1176 | 100 | 1.7636
32 | Traheen
33 | Ballinglen | RS33B010100 | Ballinglen Bridge | [6 empty] | 110246 | 334211
33 | Ballinglen | RS33B010100 |  | Alkalinity-total (mg/l CaCO3) | 44 | 18 | 104.7273 | 226 | 69.417
33 | Ballinglen | RS33B010100 |  | Chloride (mg/l Cl) | 44 | 13 | 22.5143 | 34 | 4.7053
33 | Ballinglen | RS33B010100 |  | Conductivity @25°C (µS/cm) | 43 | 97 | 287.9767 | 509 | 133.3194
33 | Ballinglen | RS33B010100 |  | pH | 44 | 6.9 | 7.6909 | 8.3 | 0.32623
33 | Ballinglen | RS33B010100 |  | Temperature °C | 45 | 2.6 | 10.6378 | 16.1 | 3.7552
33 | Ballinglen | RS33B010100 |  | Total Hardness (mg/l CaCO3) | 44 | 15 | 121.9773 | 248 | 69.935
33 | Ballinglen | RS33B010100 |  | True Colour (Hazen) | 44 | 31 | 136.2273 | 368 | 97.2281
33 | Ballinglen | RS33B010100 |  | Nitrite (mg/l N) | 44 | 0.0025 | 0.0027386 | 0.013 | 0.0015829
33 | Ballinglen | RS33B010100 |  | ortho-Phosphate (mg/l P) | 44 | 0.006 | 0.02125 | 0.081 | 0.01401
33 | Ballinglen | RS33B010100 |  | Total Oxidised Nitrogen (mg/l N) | 44 | 0.17 | 0.24477 | 0.9 | 0.14082
33 | Ballinglen | RS33B010100 |  | Ammonia-Total (mg/l N) | 44 | 0.015 | 0.01675 | 0.05 | 0.006895
33 | Ballinglen | RS33B010100 |  | BOD - 5 days (Total) (mg/l O2) | 44 | 0.5 | 0.85455 | 2 | 0.48439
33 | Ballinglen | RS33B010100 |  | Dissolved Oxygen (% Saturation) | 44 | 68 | 96.2727 | 117 | 9.8414
33 | Ballinglen
33 | Ballinglen | RS33B010200 | New Bridge | [6 empty] | 110178 | 338332
33 | Ballinglen | RS33B010200 |  | Alkalinity-total (mg/l CaCO3) | 16 | 38 | 142.6875 | 258 | 83.5597
33 | Ballinglen | RS33B010200 |  | Chloride (mg/l Cl) | 16 | 15 | 24.3125 | 32 | 4.3622
33 | Ballinglen | RS33B010200 |  | Conductivity @25°C (µS/cm) | 16 | 127 | 357.0625 | 559 | 156.7093
33 | Ballinglen | RS33B010200 |  | pH | 16 | 7.4 | 7.8688 | 8.3 | 0.24144
33 | Ballinglen | RS33B010200 |  | Temperature °C | 16 | 4.2 | 9.4875 | 16.8 | 3.3671
33 | Ballinglen | RS33B010200 |  | Total Hardness (mg/l CaCO3) | 16 | 55 | 158.75 | 282 | 85.1183
33 | Ballinglen | RS33B010200 |  | True Colour (Hazen) | 16 | 12 | 86.125 | 299 | 75.1557
33 | Ballinglen | RS33B010200 |  | Nitrite (mg/l N) | 16 | 0.0025 | 0.0025 | 0.0025 | 4.2509e-11
33 | Ballinglen | RS33B010200 |  | ortho-Phosphate (mg/l P) | 16 | 0.006 | 0.020813 | 0.048 | 0.010895
33 | Ballinglen | RS33B010200 |  | Total Oxidised Nitrogen (mg/l N) | 16 | 0.2 | 0.39375 | 0.9 | 0.25421
33 | Ballinglen | RS33B010200 |  | Ammonia-Total (mg/l N) | 16 | 0.015 | 0.017812 | 0.06 | 0.01125
33 | Ballinglen | RS33B010200 |  | BOD - 5 days (Total) (mg/l O2) | 16 | 0.5 | 0.58125 | 1.3 | 0.22867
33 | Ballinglen | RS33B010200 |  | Dissolved Oxygen (% Saturation) | 16 | 95 | 100.3125 | 116 | 5.3506
33 | Ballinglen
33 | Glenamoy | RS33G010050 | Bridge S.E. of Bunalty | [6 empty] | 92013 | 333569
33 | Glenamoy | RS33G010050 |  | Alkalinity-total (mg/l CaCO3) | 15 | 4 | 38.2 | 99 | 33.7093
33 | Glenamoy | RS33G010050 |  | Chloride (mg/l Cl) | 15 | 14 | 27.3333 | 34 | 5.7652
33 | Glenamoy | RS33G010050 |  | Conductivity @25°C (µS/cm) | 15 | 70 | 180.8 | 294 | 72.1578
33 | Glenamoy | RS33G010050 |  | pH | 15 | 6.5 | 7.5933 | 8.3 | 0.56753
33 | Glenamoy | RS33G010050 |  | Temperature °C | 15 | 3.6 | 10.18 | 21.8 | 4.8724
33 | Glenamoy | RS33G010050 |  | Total Hardness (mg/l CaCO3) | 15 | 15 | 56.1333 | 104 | 32.3527
33 | Glenamoy | RS33G010050 |  | True Colour (Hazen) | 15 | 45 | 126.3333 | 336 | 72.6593
33 | Glenamoy | RS33G010050 |  | Nitrite (mg/l N) | 15 | 0.0025 | 0.0025 | 0.0025 | 4.4001e-11
33 | Glenamoy | RS33G010050 |  | ortho-Phosphate (mg/l P) | 15 | 0.006 | 0.0214 | 0.033 | 0.009101
33 | Glenamoy | RS33G010050 |  | Total Oxidised Nitrogen (mg/l N) | 15 | 0.2 | 0.2 | 0.2 | 2.8161e-09
33 | Glenamoy | RS33G010050 |  | Ammonia-Total (mg/l N) | 15 | 0.015 | 0.02 | 0.09 | 0.019365
33 | Glenamoy | RS33G010050 |  | BOD - 5 days (Total) (mg/l O2) | 15 | 0.5 | 0.57333 | 1.1 | 0.19445
33 | Glenamoy | RS33G010050 |  | Dissolved Oxygen (% Saturation) | 15 | 94 | 103.2 | 116 | 6.1551
33 | Glenamoy
33 | Glenamoy | RS33G010100 | Glenamoy Bridge | [6 empty] | 89357 | 333799
33 | Glenamoy | RS33G010100 |  | Alkalinity-total (mg/l CaCO3) | 44 | 4 | 35.2045 | 118 | 31.2236
33 | Glenamoy | RS33G010100 |  | Chloride (mg/l Cl) | 44 | 15 | 26.797 | 44 | 6.9331
33 | Glenamoy | RS33G010100 |  | Conductivity @25°C (µS/cm) | 43 | 70 | 169.7209 | 308 | 67.3263
33 | Glenamoy | RS33G010100 |  | pH | 44 | 5.9 | 7.35 | 8.6 | 0.53592
33 | Glenamoy | RS33G010100 |  | Temperature °C | 45 | 1.4 | 11.4022 | 18.5 | 4.7774
33 | Glenamoy | RS33G010100 |  | Total Hardness (mg/l CaCO3) | 44 | 10 | 53.3182 | 150 | 31.0377
33 | Glenamoy | RS33G010100 |  | True Colour (Hazen) | 44 | 50 | 147.6136 | 329 | 79.6178
33 | Glenamoy | RS33G010100 |  | Nitrite (mg/l N) | 44 | 0.0025 | 0.0025795 | 0.006 | 0.00052764
33 | Glenamoy | RS33G010100 |  | ortho-Phosphate (mg/l P) | 44 | 0.006 | 0.028477 | 0.055 | 0.011649
33 | Glenamoy | RS33G010100 |  | Total Oxidised Nitrogen (mg/l N) | 44 | 0.13 | 0.19841 | 0.2 | 0.010553
33 | Glenamoy | RS33G010100 |  | Ammonia-Total (mg/l N) | 44 | 0.0025 | 0.018807 | 0.07 | 0.011682
33 | Glenamoy | RS33G010100 |  | BOD - 5 days (Total) (mg/l O2) | 44 | 0.5 | 0.825 | 1.9 | 0.47158
33 | Glenamoy | RS33G010100 |  | Dissolved Oxygen (% Saturation) | 44 | 69 | 98.6136 | 133 | 12.7648
33 | Glenamoy
33 | Glencullin (North Mayo) | RS33G020200 | Killerduff Bridge | [6 empty] | 109339 | 339262
33 | Glencullin (North Mayo) | RS33G020200 |  | Alkalinity-total (mg/l CaCO3) | 16 | 15 | 84.4375 | 182 | 60.4615
33 | Glencullin (North Mayo) | RS33G020200 |  | Chloride (mg/l Cl) | 16 | 16 | 27.4375 | 34 | 4.9929
33 | Glencullin (North Mayo) | RS33G020200 |  | Conductivity @25°C (µS/cm) | 16 | 96 | 254 | 434 | 115.6858
33 | Glencullin (North Mayo) | RS33G020200 |  | pH | 16 | 6.7 | 7.7 | 8.5 | 0.50465
33 | Glencullin (North Mayo) | RS33G020200 |  | Temperature °C | 16 | 4.6 | 9.5062 | 18.3 | 3.6705
33 | Glencullin (North Mayo) | RS33G020200 |  | Total Hardness (mg/l CaCO3) | 16 | 38 | 103.6875 | 194 | 57.5786
33 | Glencullin (North Mayo) | RS33G020200 |  | True Colour (Hazen) | 16 | 23 | 122.8125 | 412 | 95.0924
33 | Glencullin (North Mayo) | RS33G020200 |  | Nitrite (mg/l N) | 16 | 0.0025 | 0.0025 | 0.0025 | 4.2509e-11
33 | Glencullin (North Mayo) | RS33G020200 |  | ortho-Phosphate (mg/l P) | 16 | 0.013 | 0.028812 | 0.098 | 0.019634
33 | Glencullin (North Mayo) | RS33G020200 |  | Total Oxidised Nitrogen (mg/l N) | 16 | 0.2 | 0.2 | 0.2 | 2.7206e-09
33 | Glencullin (North Mayo) | RS33G020200 |  | Ammonia-Total (mg/l N) | 16 | 0.015 | 0.015937 | 0.03 | 0.00375
33 | Glencullin (North Mayo) | RS33G020200 |  | BOD - 5 days (Total) (mg/l O2) | 16 | 0.5 | 0.65625 | 1.3 | 0.28512
33 | Glencullin (North Mayo) | RS33G020200 |  | Dissolved Oxygen (% Saturation) | 16 | 96 | 101.75 | 125 | 6.7577
33 | Glencullin (North Mayo)
33 | Munhin | RS33M030100 | Munhin Bridge | [6 empty] | 83774 | 325327
33 | Munhin | RS33M030100 |  | Alkalinity-total (mg/l CaCO3) | 15 | 4 | 11.6667 | 20 | 5.728
33 | Munhin | RS33M030100 |  | Chloride (mg/l Cl) | 15 | 24 | 30.5333 | 47 | 6.3905
33 | Munhin | RS33M030100 |  | Conductivity @25°C (µS/cm) | 15 | 104 | 138.6667 | 193 | 23.7356
33 | Munhin | RS33M030100 |  | pH | 15 | 6.6 | 7.46 | 8 | 0.41713
33 | Munhin | RS33M030100 |  | Temperature °C | 15 | 3.1 | 10.1067 | 18.8 | 4.6307
33 | Munhin | RS33M030100 |  | Total Hardness (mg/l CaCO3) | 15 | 15 | 30.1333 | 48 | 10.5754
33 | Munhin | RS33M030100 |  | True Colour (Hazen) | 15 | 45 | 100.2 | 157 | 32.4878
33 | Munhin | RS33M030100 |  | Nitrite (mg/l N) | 15 | 0.0025 | 0.0025 | 0.0025 | 4.4001e-11
33 | Munhin | RS33M030100 |  | ortho-Phosphate (mg/l P) | 15 | 0.006 | 0.006 | 0.006 | 0
33 | Munhin | RS33M030100 |  | Total Oxidised Nitrogen (mg/l N) | 15 | 0.2 | 0.2 | 0.2 | 2.8161e-09
33 | Munhin | RS33M030100 |  | Ammonia-Total (mg/l N) | 15 | 0.015 | 0.015 | 0.015 | 0
33 | Munhin | RS33M030100 |  | BOD - 5 days (Total) (mg/l O2) | 15 | 0.5 | 0.62 | 1.3 | 0.2569
33 | Munhin | RS33M030100 |  | Dissolved Oxygen (% Saturation) | 15 | 94 | 98.5333 | 104 | 2.9244
33 | Munhin
33 | Munhin | RS33M030200 | Bridge u/s Owenmore River | [6 empty] | 82161 | 323265
33 | Munhin | RS33M030200 |  | Alkalinity-total (mg/l CaCO3) | 15 | 4 | 12.4 | 23 | 6.4009
33 | Munhin | RS33M030200 |  | Chloride (mg/l Cl) | 15 | 23 | 31 | 47 | 6.6225
33 | Munhin | RS33M030200 |  | Conductivity @25°C (µS/cm) | 15 | 116 | 142.6 | 199 | 25.3653
33 | Munhin | RS33M030200 |  | pH | 15 | 6.6 | 7.2333 | 7.7 | 0.34365
33 | Munhin | RS33M030200 |  | Temperature °C | 15 | 3.3 | 10.1133 | 18.6 | 4.5566
33 | Munhin | RS33M030200 |  | Total Hardness (mg/l CaCO3) | 15 | 15 | 34.6667 | 54 | 12.6642
33 | Munhin | RS33M030200 |  | True Colour (Hazen) | 15 | 51 | 108.9333 | 193 | 38.1903
33 | Munhin | RS33M030200 |  | Nitrite (mg/l N) | 15 | 0.0025 | 0.0025 | 0.0025 | 4.4001e-11
33 | Munhin | RS33M030200 |  | ortho-Phosphate (mg/l P) | 15 | 0.006 | 0.0064667 | 0.013 | 0.0018074
33 | Munhin | RS33M030200 |  | Total Oxidised Nitrogen (mg/l N) | 15 | 0.2 | 0.2 | 0.2 | 2.8161e-09
33 | Munhin | RS33M030200 |  | Ammonia-Total (mg/l N) | 15 | 0.015 | 0.025667 | 0.08 | 0.020342
33 | Munhin | RS33M030200 |  | BOD - 5 days (Total) (mg/l O2) | 15 | 0.5 | 0.74667 | 1.7 | 0.39255
33 | Munhin | RS33M030200 |  | Dissolved Oxygen (% Saturation) | 15 | 93 | 97.6667 | 108 | 3.9761
33 | Munhin
33 | Owenduff (Blacksod) | RS33O010020 | Near Sheean Lodge | [6 empty] | 84119 | 309685
33 | Owenduff (Blacksod) | RS33O010020 |  | Alkalinity-total (mg/l CaCO3) | 15 | 4 | 6.7333 | 17 | 4.284
33 | Owenduff (Blacksod) | RS33O010020 |  | Chloride (mg/l Cl) | 15 | 9 | 18.5333 | 30 | 5.7553
33 | Owenduff (Blacksod) | RS33O010020 |  | Conductivity @25°C (µS/cm) | 15 | 37 | 82.3333 | 119 | 24.1976
33 | Owenduff (Blacksod) | RS33O010020 |  | pH | 15 | 5.1 | 6.5533 | 7.7 | 0.85763
33 | Owenduff (Blacksod) | RS33O010020 |  | Temperature °C | 15 | 3.9 | 9.8467 | 18.6 | 4.2978
33 | Owenduff (Blacksod) | RS33O010020 |  | Total Hardness (mg/l CaCO3) | 15 | 15 | 17.8667 | 43 | 7.954
33 | Owenduff (Blacksod) | RS33O010020 |  | True Colour (Hazen) | 15 | 31 | 65.9333 | 132 | 29.5791
33 | Owenduff (Blacksod) | RS33O010020 |  | Nitrite (mg/l N) | 15 | 0.0025 | 0.0025 | 0.0025 | 4.4001e-11
33 | Owenduff (Blacksod) | RS33O010020 |  | ortho-Phosphate (mg/l P) | 15 | 0.006 | 0.0080667 | 0.014 | 0.003555
33 | Owenduff (Blacksod) | RS33O010020 |  | Total Oxidised Nitrogen (mg/l N) | 15 | 0.2 | 0.2 | 0.2 | 2.8161e-09
33 | Owenduff (Blacksod) | RS33O010020 |  | Ammonia-Total (mg/l N) | 15 | 0.015 | 0.017333 | 0.05 | 0.009037
33 | Owenduff (Blacksod) | RS33O010020 |  | BOD - 5 days (Total) (mg/l O2) | 15 | 0.5 | 0.64667 | 1.6 | 0.32704
33 | Owenduff (Blacksod) | RS33O010020 |  | Dissolved Oxygen (% Saturation) | 15 | 95 | 99.6667 | 108 | 3.1997
33 | Owenduff (Blacksod)
33 | Owenduff (Blacksod) | RS33O010100 | Srahnamanragh Bridge | [6 empty] | 80085 | 314675
33 | Owenduff (Blacksod) | RS33O010100 |  | Alkalinity-total (mg/l CaCO3) | 15 | 4 | 8.9333 | 25 | 6.9946
33 | Owenduff (Blacksod) | RS33O010100 |  | Chloride (mg/l Cl) | 15 | 10 | 22.6 | 33 | 6.6419
33 | Owenduff (Blacksod) | RS33O010100 |  | Conductivity @25°C (µS/cm) | 15 | 42 | 102.4667 | 147 | 29.6572
33 | Owenduff (Blacksod) | RS33O010100 |  | pH | 15 | 5.3 | 6.6133 | 7.8 | 0.81929
33 | Owenduff (Blacksod) | RS33O010100 |  | Temperature °C | 15 | 4 | 10.1533 | 19.3 | 4.4542
33 | Owenduff (Blacksod) | RS33O010100 |  | Total Hardness (mg/l CaCO3) | 15 | 15 | 24 | 48 | 12.0712
33 | Owenduff (Blacksod) | RS33O010100 |  | True Colour (Hazen) | 15 | 34 | 62.9333 | 135 | 29.4605
33 | Owenduff (Blacksod) | RS33O010100 |  | Nitrite (mg/l N) | 15 | 0.0025 | 0.0025 | 0.0025 | 4.4001e-11
33 | Owenduff (Blacksod) | RS33O010100 |  | ortho-Phosphate (mg/l P) | 15 | 0.006 | 0.0114 | 0.025 | 0.0059857
33 | Owenduff (Blacksod) | RS33O010100 |  | Total Oxidised Nitrogen (mg/l N) | 15 | 0.2 | 0.2 | 0.2 | 2.8161e-09
33 | Owenduff (Blacksod) | RS33O010100 |  | Ammonia-Total (mg/l N) | 15 | 0.015 | 0.016667 | 0.04 | 0.006455
33 | Owenduff (Blacksod) | RS33O010100 |  | BOD - 5 days (Total) (mg/l O2) | 15 | 0.5 | 0.72 | 1.4 | 0.33209
33 | Owenduff (Blacksod) | RS33O010100 |  | Dissolved Oxygen (% Saturation) | 15 | 93 | 101.6 | 114 | 4.8077
33 | Owenduff (Blacksod)
33 | Owenmore (Mayo) | RS33O040050 | Br SE Srahnakilly | [6 empty] | 97833 | 323161
33 | Owenmore (Mayo) | RS33O040050 |  | Alkalinity-total (mg/l CaCO3) | 15 | 4 | 30.6 | 81 | 29.3301
33 | Owenmore (Mayo) | RS33O040050 |  | Chloride (mg/l Cl) | 15 | 15 | 24.4667 | 33 | 5.7305
33 | Owenmore (Mayo) | RS33O040050 |  | Conductivity @25°C (µS/cm) | 15 | 79 | 153.2 | 252 | 63.1429
33 | Owenmore (Mayo) | RS33O040050 |  | pH | 15 | 6.1 | 7.02 | 8 | 0.71234
33 | Owenmore (Mayo) | RS33O040050 |  | Temperature °C | 15 | 3.8 | 9.4067 | 18.4 | 4.3585
33 | Owenmore (Mayo) | RS33O040050 |  | Total Hardness (mg/l CaCO3) | 15 | 15 | 47.0667 | 100 | 30.6652
33 | Owenmore (Mayo) | RS33O040050 |  | True Colour (Hazen) | 15 | 61 | 158.5333 | 402 | 93.7298
33 | Owenmore (Mayo) | RS33O040050 |  | Nitrite (mg/l N) | 15 | 0.0025 | 0.0025 | 0.0025 | 4.4001e-11
33 | Owenmore (Mayo) | RS33O040050 |  | ortho-Phosphate (mg/l P) | 15 | 0.006 | 0.0098 | 0.018 | 0.0044593
33 | Owenmore (Mayo) | RS33O040050 |  | Total Oxidised Nitrogen (mg/l N) | 15 | 0.2 | 0.2 | 0.2 | 2.8161e-09
33 | Owenmore (Mayo) | RS33O040050 |  | Ammonia-Total (mg/l N) | 15 | 0.015 | 0.017667 | 0.04 | 0.0072866
33 | Owenmore (Mayo) | RS33O040050 |  | BOD - 5 days (Total) (mg/l O2) | 15 | 0.5 | 0.70667 | 1.4 | 0.31728
33 | Owenmore (Mayo) | RS33O040050 |  | Dissolved Oxygen (% Saturation) | 15 | 94 | 98.8667 | 116 | 5.5274
33 | Owenmore (Mayo)
33 | Owenmore (Mayo) | RS33O040200 | 2.7 km d/s Bellacorick Br | [6 empty] | 94622 | 320775
33 | Owenmore (Mayo) | RS33O040200 |  | Alkalinity-total (mg/l CaCO3) | 15 | 4 | 32.6667 | 78 | 28.4597
33 | Owenmore (Mayo) | RS33O040200 |  | Chloride (mg/l Cl) | 15 | 14 | 23.6 | 32 | 5.6795
33 | Owenmore (Mayo) | RS33O040200 |  | Conductivity @25°C (µS/cm) | 15 | 75 | 154.3333 | 259 | 61.7086
33 | Owenmore (Mayo) | RS33O040200 |  | pH | 15 | 6.2 | 7.1267 | 8.2 | 0.70758
33 | Owenmore (Mayo) | RS33O040200 |  | Temperature °C | 15 | 3.9 | 9.4533 | 18 | 4.2354
33 | Owenmore (Mayo) | RS33O040200 |  | Total Hardness (mg/l CaCO3) | 15 | 15 | 51.4 | 101 | 28.9921
33 | Owenmore (Mayo) | RS33O040200 |  | True Colour (Hazen) | 15 | 94 | 154.0667 | 281 | 65.0225
33 | Owenmore (Mayo) | RS33O040200 |  | Nitrite (mg/l N) | 15 | 0.0025 | 0.0025 | 0.0025 | 4.4001e-11
33 | Owenmore (Mayo) | RS33O040200 |  | ortho-Phosphate (mg/l P) | 15 | 0.006 | 0.0108 | 0.023 | 0.0058334
33 | Owenmore (Mayo) | RS33O040200 |  | Total Oxidised Nitrogen (mg/l N) | 15 | 0.2 | 0.2 | 0.2 | 2.8161e-09
33 | Owenmore (Mayo) | RS33O040200 |  | Ammonia-Total (mg/l N) | 15 | 0.015 | 0.016 | 0.03 | 0.003873
33 | Owenmore (Mayo) | RS33O040200 |  | BOD - 5 days (Total) (mg/l O2) | 15 | 0.5 | 0.70667 | 1.3 | 0.31502
33 | Owenmore (Mayo) | RS33O040200 |  | Dissolved Oxygen (% Saturation) | 15 | 94 | 98.4 | 114 | 4.9396
33 | Owenmore (Mayo)
33 | Owenmore (Mayo) | RS33O040300 | Br at Bangor Erris (Main fl) | [6 empty] | 86265 | 322880
33 | Owenmore (Mayo) | RS33O040300 |  | Alkalinity-total (mg/l CaCO3) | 15 | 4 | 32.4 | 80 | 28.7546
33 | Owenmore (Mayo) | RS33O040300 |  | Chloride (mg/l Cl) | 15 | 14 | 23.9333 | 33 | 5.6753
33 | Owenmore (Mayo) | RS33O040300 |  | Conductivity @25°C (µS/cm) | 15 | 72 | 156.0667 | 264 | 61.4671
33 | Owenmore (Mayo) | RS33O040300 |  | pH | 15 | 6.3 | 7.2533 | 8.2 | 0.69371
33 | Owenmore (Mayo) | RS33O040300 |  | Temperature °C | 15 | 3.9 | 9.78 | 18.6 | 4.3484
33 | Owenmore (Mayo) | RS33O040300 |  | Total Hardness (mg/l CaCO3) | 15 | 15 | 47.4 | 100 | 30.1017
33 | Owenmore (Mayo) | RS33O040300 |  | True Colour (Hazen) | 15 | 82 | 144.8 | 283 | 63.3394
33 | Owenmore (Mayo) | RS33O040300 |  | Nitrite (mg/l N) | 15 | 0.0025 | 0.0025 | 0.0025 | 4.4001e-11
33 | Owenmore (Mayo) | RS33O040300 |  | ortho-Phosphate (mg/l P) | 15 | 0.006 | 0.0094667 | 0.022 | 0.0049694
33 | Owenmore (Mayo) | RS33O040300 |  | Total Oxidised Nitrogen (mg/l N) | 15 | 0.2 | 0.2 | 0.2 | 2.8161e-09
33 | Owenmore (Mayo) | RS33O040300 |  | Ammonia-Total (mg/l N) | 15 | 0.015 | 0.017333 | 0.05 | 0.009037
33 | Owenmore (Mayo) | RS33O040300 |  | BOD - 5 days (Total) (mg/l O2) | 15 | 0.5 | 0.61333 | 1.5 | 0.30441
33 | Owenmore (Mayo) | RS33O040300 |  | Dissolved Oxygen (% Saturation) | 15 | 96 | 100.7333 | 110 | 3.8446
33 | Owenmore (Mayo)
33 | Owenmore (Mayo) | RS33O040500 | 700 m d/s Munhin River confl | [6 empty] | 81414 | 322552
33 | Owenmore (Mayo) | RS33O040500 |  | Alkalinity-total (mg/l CaCO3) | 15 | 4 | 22.4 | 55 | 18.8255
33 | Owenmore (Mayo) | RS33O040500 |  | Chloride (mg/l Cl) | 15 | 17 | 26.7333 | 38 | 6.5843
33 | Owenmore (Mayo) | RS33O040500 |  | Conductivity @25°C (µS/cm) | 15 | 85 | 145 | 236 | 46.7012
33 | Owenmore (Mayo) | RS33O040500 |  | pH | 15 | 6.5 | 7.2 | 8.1 | 0.58432
33 | Owenmore (Mayo) | RS33O040500 |  | Temperature °C | 15 | 4.1 | 10.1333 | 19 | 4.2943
33 | Owenmore (Mayo) | RS33O040500 |  | Total Hardness (mg/l CaCO3) | 15 | 15 | 37.9333 | 68 | 20.1865
33 | Owenmore (Mayo) | RS33O040500 |  | True Colour (Hazen) | 15 | 82 | 136.5333 | 297 | 61.6196
33 | Owenmore (Mayo) | RS33O040500 |  | Nitrite (mg/l N) | 15 | 0.0025 | 0.0025 | 0.0025 | 4.4001e-11
33 | Owenmore (Mayo) | RS33O040500 |  | ortho-Phosphate (mg/l P) | 15 | 0.006 | 0.0075333 | 0.017 | 0.0033566
33 | Owenmore (Mayo) | RS33O040500 |  | Total Oxidised Nitrogen (mg/l N) | 15 | 0.2 | 0.2 | 0.2 | 2.8161e-09
33 | Owenmore (Mayo) | RS33O040500 |  | Ammonia-Total (mg/l N) | 15 | 0.015 | 0.019667 | 0.05 | 0.012315
33 | Owenmore (Mayo) | RS33O040500 |  | BOD - 5 days (Total) (mg/l O2) | 15 | 0.5 | 0.75333 | 1.6 | 0.39073
33 | Owenmore (Mayo) | RS33O040500 |  | Dissolved Oxygen (% Saturation) | 15 | 92 | 99.2667 | 114 | 4.7729
33 | Owenmore (Mayo)
33 | Sheskin Stream | RS33S030150 | Bridge 1 km u/s Oweniny R | [6 empty] | 97532 | 324008
33 | Sheskin Stream | RS33S030150 |  | Alkalinity-total (mg/l CaCO3) | 15 | 4 | 28.8 | 90 | 30.299
33 | Sheskin Stream | RS33S030150 |  | Chloride (mg/l Cl) | 15 | 17 | 25.4667 | 35 | 5.5789
33 | Sheskin Stream | RS33S030150 |  | Conductivity @25°C (µS/cm) | 15 | 75 | 151.6667 | 270 | 63.9505
33 | Sheskin Stream | RS33S030150 |  | pH | 15 | 5.8 | 6.94 | 8 | 0.73562
33 | Sheskin Stream | RS33S030150 |  | Temperature °C | 15 | 4 | 9.06 | 17.1 | 3.942
33 | Sheskin Stream | RS33S030150 |  | Total Hardness (mg/l CaCO3) | 15 | 15 | 45.6667 | 98 | 29.0115
33 | Sheskin Stream | RS33S030150 |  | True Colour (Hazen) | 15 | 79 | 179.4667 | 436 | 99.5331
33 | Sheskin Stream | RS33S030150 |  | Nitrite (mg/l N) | 15 | 0.0025 | 0.0025 | 0.0025 | 4.4001e-11
33 | Sheskin Stream | RS33S030150 |  | ortho-Phosphate (mg/l P) | 15 | 0.006 | 0.0162 | 0.085 | 0.019883
33 | Sheskin Stream | RS33S030150 |  | Total Oxidised Nitrogen (mg/l N) | 15 | 0.2 | 0.2 | 0.2 | 2.8161e-09
33 | Sheskin Stream | RS33S030150 |  | Ammonia-Total (mg/l N) | 15 | 0.015 | 0.017333 | 0.05 | 0.009037
33 | Sheskin Stream | RS33S030150 |  | BOD - 5 days (Total) (mg/l O2) | 15 | 0.5 | 0.98667 | 4.1 | 0.91797
33 | Sheskin Stream | RS33S030150 |  | Dissolved Oxygen (% Saturation) | 15 | 92 | 97.6 | 117 | 6.1039
33 | Sheskin Stream
34 | Bellawaddy | RS34B050150 | Bridge u/s Knocknagower Br | [6 empty] | 131730 | 328545
34 | Bellawaddy | RS34B050150 |  | Alkalinity-total (mg/l CaCO3) | 14 | 210 | 303 | 372 | 38.5487
34 | Bellawaddy | RS34B050150 |  | Chloride (mg/l Cl) | 14 | 23 | 27.0714 | 32 | 3.3389
34 | Bellawaddy | RS34B050150 |  | Conductivity @25°C (µS/cm) | 14 | 506 | 658.8571 | 758 | 62.224
34 | Bellawaddy | RS34B050150 |  | pH | 14 | 7.9 | 8.0857 | 8.4 | 0.16104
34 | Bellawaddy | RS34B050150 |  | Temperature °C | 14 | 4.1 | 9.5714 | 17.5 | 4.2561
34 | Bellawaddy | RS34B050150 |  | Total Hardness (mg/l CaCO3) | 14 | 240 | 335.1429 | 396 | 46.8103
34 | Bellawaddy | RS34B050150 |  | True Colour (Hazen) | 14 | 21 | 37.5 | 58 | 9.796
34 | Bellawaddy | RS34B050150 |  | Nitrite (mg/l N) | 14 | 0.0025 | 0.0048571 | 0.033 | 0.0081274
34 | Bellawaddy | RS34B050150 |  | ortho-Phosphate (mg/l P) | 14 | 0.015 | 0.031 | 0.045 | 0.0098839
34 | Bellawaddy | RS34B050150 |  | Total Oxidised Nitrogen (mg/l N) | 14 | 0.2 | 0.88571 | 2.4 | 0.70586
34 | Bellawaddy | RS34B050150 |  | Ammonia-Total (mg/l N) | 14 | 0.015 | 0.045357 | 0.4 | 0.10235
34 | Bellawaddy | RS34B050150 |  | BOD - 5 days (Total) (mg/l O2) | 14 | 0.5 | 0.66429 | 2 | 0.43959
34 | Bellawaddy | RS34B050150 |  | Dissolved Oxygen (% Saturation) | 14 | 95 | 101.3571 | 109 | 4.7492
34 | Bellawaddy
34 | Bellawaddy | RS34B050300 | Bridge in Enniscrone | [6 empty] | 128424 | 329640
34 | Bellawaddy | RS34B050300 |  | Alkalinity-total (mg/l CaCO3) | 14 | 192 | 272.5714 | 312 | 29.5445
34 | Bellawaddy | RS34B050300 |  | Chloride (mg/l Cl) | 14 | 23 | 27.0714 | 34 | 3.05
34 | Bellawaddy | RS34B050300 |  | Conductivity @25°C (µS/cm) | 14 | 487 | 615.7857 | 695 | 55.3689
34 | Bellawaddy | RS34B050300 |  | pH | 14 | 8 | 8.15 | 8.3 | 0.085485
34 | Bellawaddy | RS34B050300 |  | Temperature °C | 14 | 3.8 | 9.5357 | 18 | 4.3013
34 | Bellawaddy | RS34B050300 |  | Total Hardness (mg/l CaCO3) | 14 | 230 | 309.1429 | 396 | 44.8225
34 | Bellawaddy | RS34B050300 |  | True Colour (Hazen) | 14 | 17 | 35 | 60 | 14.1313
34 | Bellawaddy | RS34B050300 |  | Nitrite (mg/l N) | 14 | 0.0025 | 0.0032143 | 0.01 | 0.0020636
34 | Bellawaddy | RS34B050300 |  | ortho-Phosphate (mg/l P) | 14 | 0.015 | 0.031214 | 0.044 | 0.0079535
34 | Bellawaddy | RS34B050300 |  | Total Oxidised Nitrogen (mg/l N) | 14 | 0.2 | 0.94286 | 1.8 | 0.44672
34 | Bellawaddy | RS34B050300 |  | Ammonia-Total (mg/l N) | 14 | 0.015 | 0.024286 | 0.13 | 0.030688
34 | Bellawaddy | RS34B050300 |  | BOD - 5 days (Total) (mg/l O2) | 14 | 0.5 | 0.55 | 1.2 | 0.18708
34 | Bellawaddy | RS34B050300 |  | Dissolved Oxygen (% Saturation) | 14 | 92 | 98 | 103 | 3.4641
34 | Bellawaddy
34 | Behy (North Mayo) | RS34B080400 | Behy Bridge | [6 empty] | 128781 | 318132
34 | Behy (North Mayo) | RS34B080400 |  | Alkalinity-total (mg/l CaCO3) | 45 | 26 | 188.7778 | 292 | 76.6879
34 | Behy (North Mayo) | RS34B080400 |  | Chloride (mg/l Cl) | 44 | 10 | 19.1439 | 25 | 3.4439
34 | Behy (North Mayo) | RS34B080400 |  | Conductivity @25°C (µS/cm) | 42 | 98 | 441.5952 | 616 | 151.6763
34 | Behy (North Mayo) | RS34B080400 |  | pH | 45 | 7.1 | 7.6422 | 8 | 0.20393
34 | Behy (North Mayo) | RS34B080400 |  | Temperature °C | 43 | 3.9 | 10.4372 | 14.9 | 2.9062
34 | Behy (North Mayo) | RS34B080400 |  | Total Hardness (mg/l CaCO3) | 45 | 43 | 212.0356 | 368 | 83.1808
34 | Behy (North Mayo) | RS34B080400 |  | True Colour (Hazen) | 45 | 8 | 62.1111 | 180 | 46.7767
34 | Behy (North Mayo) | RS34B080400 |  | Nitrite (mg/l N) | 44 | 0.0025 | 0.00275 | 0.006 | 0.00081054
34 | Behy (North Mayo) | RS34B080400 |  | ortho-Phosphate (mg/l P) | 44 | 0.005 | 0.034432 | 0.061 | 0.012639
34 | Behy (North Mayo) | RS34B080400 |  | Total Oxidised Nitrogen (mg/l N) | 44 | 0.2 | 1.5043 | 3.1 | 0.78887
34 | Behy (North Mayo) | RS34B080400 |  | Ammonia-Total (mg/l N) | 44 | 0.0025 | 0.018148 | 0.1 | 0.013861
34 | Behy (North Mayo) | RS34B080400 |  | BOD - 5 days (Total) (mg/l O2) | 45 | 0.5 | 0.72444 | 1.9 | 0.4222
34 | Behy (North Mayo) | RS34B080400 |  | Dissolved Oxygen (% Saturation) | 42 | 60 | 90.0714 | 103 | 7.373
34 | Behy (North Mayo)
34 | Black (Sligo) | RS34B120300 | Bellaghy Br. | [6 empty] | - | -
34 | Black (Sligo) | RS34B120300 |  | Alkalinity-total (mg/l CaCO3) | 14 | 62 | 136.5 | 218 | 54.8519
34 | Black (Sligo) | RS34B120300 |  | Chloride (mg/l Cl) | 14 | 14 | 20.7857 | 26 | 3.62
34 | Black (Sligo) | RS34B120300 |  | Conductivity @25°C (µS/cm) | 14 | 191 | 358.2143 | 518 | 101.0957
34 | Black (Sligo) | RS34B120300 |  | pH | 14 | 7.1 | 7.5786 | 7.9 | 0.21901
34 | Black (Sligo) | RS34B120300 |  | Temperature °C | 14 | 4.6 | 9.7214 | 16.2 | 3.363
34 | Black (Sligo) | RS34B120300 |  | Total Hardness (mg/l CaCO3) | 14 | 82 | 165.4286 | 256 | 56.0147
34 | Black (Sligo) | RS34B120300 |  | True Colour (Hazen) | 14 | 51 | 122 | 258 | 62.8441
34 | Black (Sligo) | RS34B120300 |  | Nitrite (mg/l N) | 14 | 0.0025 | 0.00475 | 0.01 | 0.0025249
34 | Black (Sligo) | RS34B120300 |  | ortho-Phosphate (mg/l P) | 14 | 0.021 | 0.034714 | 0.05 | 0.0081847
34 | Black (Sligo) | RS34B120300 |  | Total Oxidised Nitrogen (mg/l N) | 14 | 0.2 | 0.9 | 1.6 | 0.37003
34 | Black (Sligo) | RS34B120300 |  | Ammonia-Total (mg/l N) | 14 | 0.015 | 0.052857 | 0.12 | 0.02806
34 | Black (Sligo) | RS34B120300 |  | BOD - 5 days (Total) (mg/l O2) | 14 | 0.5 | 0.69286 | 1.9 | 0.42329
34 | Black (Sligo) | RS34B120300 |  | Dissolved Oxygen (% Saturation) | 14 | 84 | 92.7857 | 106 | 6.9523
34 | Black (Sligo)
34 | Castlebar | RS34C010100 | d/s First Br in Castlebar | [6 empty] | 114297 | 290396
34 | Castlebar | RS34C010100 |  | Alkalinity-total (mg/l CaCO3) | 16 | 100 | 126 | 164 | 19.27
34 | Castlebar | RS34C010100 |  | Chloride (mg/l Cl) | 16 | 22 | 28.3125 | 39 | 5.3506
34 | Castlebar | RS34C010100 |  | Conductivity @25°C (µS/cm) | 16 | 318 | 373.125 | 461 | 36.7893
34 | Castlebar | RS34C010100 |  | pH | 16 | 7.2 | 7.825 | 8.1 | 0.20817
34 | Castlebar | RS34C010100 |  | Temperature °C | 16 | 5.7 | 11.5375 | 18.5 | 4.3804
34 | Castlebar | RS34C010100 |  | Total Hardness (mg/l CaCO3) | 16 | 134 | 161.875 | 222 | 21.9024
34 | Castlebar | RS34C010100 |  | True Colour (Hazen) | 16 | 41 | 74.1875 | 149 | 27.7566
34 | Castlebar | RS34C010100 |  | Nitrite (mg/l N) | 16 | 0.0025 | 0.0031875 | 0.009 | 0.0019138
34 | Castlebar | RS34C010100 |  | ortho-Phosphate (mg/l P) | 16 | 0.006 | 0.015875 | 0.034 | 0.008793
34 | Castlebar | RS34C010100 |  | Total Oxidised Nitrogen (mg/l N) | 16 | 0.2 | 0.3375 | 0.8 | 0.22472
34 | Castlebar | RS34C010100 |  | Ammonia-Total (mg/l N) | 16 | 0.015 | 0.022812 | 0.07 | 0.017698
34 | Castlebar | RS34C010100 |  | BOD - 5 days (Total) (mg/l O2) | 16 | 0.5 | 1.2438 | 2.4 | 0.6066
34 | Castlebar | RS34C010100 |  | Dissolved Oxygen (% Saturation) | 16 | 79 | 90.6875 | 103 | 6.7203
34 | Castlebar
34 | Castlebar | RS34C010180 | D/s Fourth Br in Castlebar | [6 empty] | 114965 | 290625
34 | Castlebar | RS34C010180 |  | Alkalinity-total (mg/l CaCO3) | 16 | 106 | 131.4375 | 168 | 19.3355
34 | Castlebar | RS34C010180 |  | Chloride (mg/l Cl) | 16 | 21 | 27.5625 | 39 | 5.1117
34 | Castlebar | RS34C010180 |  | Conductivity @25°C (µS/cm) | 16 | 320 | 375.75 | 464 | 37.1133
34 | Castlebar | RS34C010180 |  | pH | 16 | 7.5 | 7.8375 | 8.1 | 0.15438
34 | Castlebar | RS34C010180 |  | Temperature °C | 16 | 5.8 | 11.375 | 18 | 4.1243
34 | Castlebar | RS34C010180 |  | Total Hardness (mg/l CaCO3) | 16 | 130 | 164.625 | 230 | 23.6611
34 | Castlebar | RS34C010180 |  | True Colour (Hazen) | 16 | 34 | 69.1875 | 134 | 26.7363
34 | Castlebar | RS34C010180 |  | Nitrite (mg/l N) | 16 | 0.0025 | 0.0034688 | 0.01 | 0.0022765
34 | Castlebar | RS34C010180 |  | ortho-Phosphate (mg/l P) | 16 | 0.006 | 0.022687 | 0.083 | 0.019328
34 | Castlebar | RS34C010180 |  | Total Oxidised Nitrogen (mg/l N) | 16 | 0.2 | 0.34375 | 0.8 | 0.23085
34 | Castlebar | RS34C010180 |  | Ammonia-Total (mg/l N) | 16 | 0.015 | 0.06125 | 0.51 | 0.12305
34 | Castlebar | RS34C010180 |  | BOD - 5 days (Total) (mg/l O2) | 16 | 0.5 | 1.2563 | 2.3 | 0.575
34 | Castlebar | RS34C010180 |  | Dissolved Oxygen (% Saturation) | 16 | 65 | 87.9375 | 96 | 8.5594
34 | Castlebar
34 | Castlebar | RS34C010200 | Br 2.5 km d/s Castlebar | [6 empty] | 117000 | 292007
34 | Castlebar | RS34C010200 |  | Alkalinity-total (mg/l CaCO3) | 43 | 14 | 132.7674 | 237 | 29.6671
34 | Castlebar | RS34C010200 |  | Chloride (mg/l Cl) | 44 | 13 | 28.0848 | 48 | 6.5487
34 | Castlebar | RS34C010200 |  | Conductivity @25°C (µS/cm) | 42 | 99 | 388.2143 | 505 | 64.6599
34 | Castlebar | RS34C010200 |  | pH | 44 | 7.1 | 7.7545 | 8.1 | 0.2183
34 | Castlebar | RS34C010200 |  | Temperature °C | 42 | 1.8 | 11.6476 | 21.5 | 5.216
34 | Castlebar | RS34C010200 |  | Total Hardness (mg/l CaCO3) | 44 | 33 | 165.0977 | 240 | 29.4212
34 | Castlebar | RS34C010200 |  | True Colour (Hazen) | 44 | 34 | 73.0455 | 310 | 45.8658
34 | Castlebar | RS34C010200 |  | Nitrite (mg/l N) | 44 | 0.0025 | 0.0061477 | 0.043 | 0.0074033
34 | Castlebar | RS34C010200 |  | ortho-Phosphate (mg/l P) | 44 | 0.006 | 0.034205 | 0.252 | 0.03888
34 | Castlebar | RS34C010200 |  | Total Oxidised Nitrogen (mg/l N) | 44 | 0.05 | 0.38364 | 1.1 | 0.27592
34 | Castlebar | RS34C010200 |  | Ammonia-Total (mg/l N) | 44 | 0.014 | 0.099182 | 0.99 | 0.16215
34 | Castlebar | RS34C010200 |  | BOD - 5 days (Total) (mg/l O2) | 44 | 0.5 | 1.8477 | 6.1 | 1.3928
34 | Castlebar | RS34C010200 |  | Dissolved Oxygen (% Saturation) | 42 | 50 | 86.7667 | 106 | 10.7542
34 | Castlebar
34 | Castlebar | RS34C010300 | Br N. of Turlough Park | [6 empty] | 120893 | 293710
34 | Castlebar | RS34C010300 |  | Alkalinity-total (mg/l CaCO3) | 16 | 112 | 143.875 | 190 | 22.4436
34 | Castlebar | RS34C010300 |  | Chloride (mg/l Cl) | 16 | 20 | 27.875 | 39 | 5.7951
34 | Castlebar | RS34C010300 |  | Conductivity @25°C (µS/cm) | 16 | 351 | 411.625 | 513 | 43.9164
34 | Castlebar | RS34C010300 |  | pH | 16 | 7.5 | 7.8563 | 8.1 | 0.15478
34 | Castlebar | RS34C010300 |  | Temperature °C | 16 | 5.6 | 11.2562 | 17.3 | 3.8145
34 | Castlebar | RS34C010300 |  | Total Hardness (mg/l CaCO3) | 16 | 142 | 178.75 | 222 | 21.6872
34 | Castlebar | RS34C010300 |  | True Colour (Hazen) | 16 | 36 | 63.125 | 121 | 22.7973
34 | Castlebar | RS34C010300 |  | Nitrite (mg/l N) | 16 | 0.0025 | 0.0077812 | 0.023 | 0.0065421
34 | Castlebar | RS34C010300 |  | ortho-Phosphate (mg/l P) | 16 | 0.006 | 0.031688 | 0.063 | 0.01431
34 | Castlebar | RS34C010300 |  | Total Oxidised Nitrogen (mg/l N) | 16 | 0.2 | 0.4125 | 0.9 | 0.26802
34 | Castlebar | RS34C010300 |  | Ammonia-Total (mg/l N) | 16 | 0.015 | 0.066563 | 0.15 | 0.037449
34 | Castlebar | RS34C010300 |  | BOD - 5 days (Total) (mg/l O2) | 16 | 0.5 | 1.1375 | 2.8 | 0.73292
34 | Castlebar | RS34C010300 |  | Dissolved Oxygen (% Saturation) | 16 | 81 | 90.9375 | 97 | 5.1182
34 | Castlebar
34 | Castlebar | RS34C010400 | Br 1 km W. of Ballyvary | [6 empty] | 123357 | 294532
34 | Castlebar | RS34C010400 |  | Alkalinity-total (mg/l CaCO3) | 16 | 182 | 215.5 | 242 | 18.9526
34 | Castlebar | RS34C010400 |  | Chloride (mg/l Cl) | 16 | 18 | 28.25 | 56 | 8.2825
34 | Castlebar | RS34C010400 |  | Conductivity @25°C (µS/cm) | 16 | 468 | 532.625 | 618 | 41.9887
34 | Castlebar | RS34C010400 |  | pH | 16 | 7.5 | 7.875 | 8 | 0.13416
34 | Castlebar | RS34C010400 |  | Temperature °C | 16 | 6 | 11.2438 | 17.9 | 3.8346
34 | Castlebar | RS34C010400 |  | Total Hardness (mg/l CaCO3) | 16 | 224 | 248 | 278 | 16.8127
34 | Castlebar | RS34C010400 |  | True Colour (Hazen) | 16 | 35 | 54.1875 | 118 | 21.0055
34 | Castlebar | RS34C010400 |  | Nitrite (mg/l N) | 16 | 0.0025 | 0.008125 | 0.021 | 0.0052456
34 | Castlebar | RS34C010400 |  | ortho-Phosphate (mg/l P) | 16 | 0.012 | 0.038625 | 0.077 | 0.015908
34 | Castlebar | RS34C010400 |  | Total Oxidised Nitrogen (mg/l N) | 16 | 0.2 | 0.8875 | 1.6 | 0.38275
34 | Castlebar | RS34C010400 |  | Ammonia-Total (mg/l N) | 16 | 0.015 | 0.044375 | 0.18 | 0.041828
34 | Castlebar | RS34C010400 |  | BOD - 5 days (Total) (mg/l O2) | 16 | 0.5 | 1.0188 | 3.6 | 0.79601
34 | Castlebar | RS34C010400 |  | Dissolved Oxygen (% Saturation) | 16 | 74 | 88.9375 | 94 | 5.8477
34 | Castlebar
34 | Castlebar | RS34C010500 | Bridge at Fisherhill | [6 empty] | 122868 | 300091
34 | Castlebar | RS34C010500 |  | Alkalinity-total (mg/l CaCO3) | 42 | 66 | 188.5 | 250 | 35.5358
34 | Castlebar | RS34C010500 |  | Chloride (mg/l Cl) | 44 | 17 | 25.0455 | 33 | 4.0055
34 | Castlebar | RS34C010500 |  | Conductivity @25°C (µS/cm) | 44 | 203 | 466.7727 | 563 | 67.3695
34 | Castlebar | RS34C010500 |  | pH | 44 | 7.3 | 7.8318 | 8.1 | 0.1695
34 | Castlebar | RS34C010500 |  | Temperature °C | 44 | 2.7 | 11.3068 | 19.5 | 4.4804
34 | Castlebar | RS34C010500 |  | Total Hardness (mg/l CaCO3) | 44 | 86 | 215.4091 | 268 | 35.5072
34 | Castlebar | RS34C010500 |  | True Colour (Hazen) | 44 | 32 | 69.4773 | 164 | 29.2364
34 | Castlebar | RS34C010500 |  | Nitrite (mg/l N) | 44 | 0.0025 | 0.0067727 | 0.017 | 0.0043821
34 | Castlebar | RS34C010500 |  | ortho-Phosphate (mg/l P) | 43 | 0.006 | 0.034977 | 0.099 | 0.014227
34 | Castlebar | RS34C010500 |  | Total Oxidised Nitrogen (mg/l N) | 44 | 0.2 | 0.76136 | 1.7 | 0.37368
34 | Castlebar | RS34C010500 |  | Ammonia-Total (mg/l N) | 44 | 0.015 | 0.034773 | 0.13 | 0.027765
34 | Castlebar | RS34C010500 |  | BOD - 5 days (Total) (mg/l O2) | 44 | 0.5 | 0.87045 | 2.1 | 0.45268
34 | Castlebar | RS34C010500 |  | Dissolved Oxygen (% Saturation) | 44 | 74 | 88.4545 | 98 | 5.9862
34 | Castlebar | RS34C010500 |  | Suspended Solids (mg/l) | 43 | 4 | 5.5349 | 64 | 9.1738
34 | Castlebar
34 | Cloonaghmore | RS34C030100 | Bridge near Belville | [6 empty] | 112162 | 324780
34 | Cloonaghmore | RS34C030100 |  | Alkalinity-total (mg/l CaCO3) | 16 | 29 | 112 | 226 | 71.7273
34 | Cloonaghmore | RS34C030100 |  | Chloride (mg/l Cl) | 16 | 14 | 24.875 | 32 | 5.2138
34 | Cloonaghmore | RS34C030100 |  | Conductivity @25°C (µS/cm) | 16 | 139 | 304.875 | 509 | 139.5038
34 | Cloonaghmore | RS34C030100 |  | pH | 16 | 7.2 | 7.9062 | 8.5 | 0.37854
34 | Cloonaghmore | RS34C030100 |  | Temperature °C | 16 | 3.6 | 9.6125 | 19.2 | 4.3129
34 | Cloonaghmore | RS34C030100 |  | Total Hardness (mg/l CaCO3) | 16 | 46 | 132.75 | 252 | 74.4791
34 | Cloonaghmore | RS34C030100 |  | True Colour (Hazen) | 16 | 30 | 122.25 | 315 | 72.4491
34 | Cloonaghmore | RS34C030100 |  | Nitrite (mg/l N) | 16 | 0.0025 | 0.0025 | 0.0025 | 4.2509e-11
34 | Cloonaghmore | RS34C030100 |  | ortho-Phosphate (mg/l P) | 16 | 0.006 | 0.016125 | 0.029 | 0.0065815
34 | Cloonaghmore | RS34C030100 |  | Total Oxidised Nitrogen (mg/l N) | 16 | 0.2 | 0.2125 | 0.4 | 0.05
34 | Cloonaghmore | RS34C030100 |  | Ammonia-Total (mg/l N) | 16 | 0.015 | 0.025312 | 0.07 | 0.017932
34 | Cloonaghmore | RS34C030100 |  | BOD - 5 days (Total) (mg/l O2) | 16 | 0.5 | 0.8 | 1.8 | 0.39328
34 | Cloonaghmore | RS34C030100 |  | Dissolved Oxygen (% Saturation) | 16 | 95 | 99.875 | 117 | 5.8295
34 | Cloonaghmore
34 | Cloonaghmore | RS34C030200 | Tonrehown Bridge | [6 empty] | 115725 | 328668
34 | Cloonaghmore | RS34C030200 |  | Alkalinity-total (mg/l CaCO3) | 16 | 70 | 165.875 | 278 | 73.4356
34 | Cloonaghmore | RS34C030200 |  | Chloride (mg/l Cl) | 16 | 17 | 25.6875 | 31 | 4.4079
34 | Cloonaghmore | RS34C030200 |  | Conductivity @25°C (µS/cm) | 16 | 238 | 410.625 | 604 | 134.7704
34 | Cloonaghmore | RS34C030200 |  | pH | 16 | 7.4 | 7.9438 | 8.4 | 0.34248
34 | Cloonaghmore | RS34C030200 |  | Temperature °C | 16 | 4 | 9.9188 | 20.1 | 4.351
34 | Cloonaghmore | RS34C030200 |  | Total Hardness (mg/l CaCO3) | 16 | 93 | 189.9375 | 336 | 79.8093
34 | Cloonaghmore | RS34C030200 |  | True Colour (Hazen) | 16 | 28 | 103.5 | 246 | 60.3236
34 | Cloonaghmore | RS34C030200 |  | Nitrite (mg/l N) | 16 | 0.0025 | 0.0025 | 0.0025 | 4.2509e-11
34 | Cloonaghmore | RS34C030200 |  | ortho-Phosphate (mg/l P) | 16 | 0.006 | 0.019625 | 0.033 | 0.0077621
34 | Cloonaghmore | RS34C030200 |  | Total Oxidised Nitrogen (mg/l N) | 16 | 0.2 | 0.26875 | 0.6 | 0.13022
34 | Cloonaghmore | RS34C030200 |  | Ammonia-Total (mg/l N) | 16 | 0.015 | 0.018125 | 0.04 | 0.0085391
34 | Cloonaghmore | RS34C030200 |  | BOD - 5 days (Total) (mg/l O2) | 16 | 0.5 | 0.875 | 2.1 | 0.50925
34 | Cloonaghmore | RS34C030200 |  | Dissolved Oxygen (% Saturation) | 16 | 91 | 100.25 | 121 | 7.5675
34 | Cloonaghmore
34 | Cloonaghmore | RS34C030300 | Palmerstown Bridge (LH side) | [6 empty] | 117372 | 331447
34 | Cloonaghmore | RS34C030300 |  | Alkalinity-total (mg/l CaCO3) | 16 | 88 | 186.4375 | 292 | 70.3998
34 | Cloonaghmore | RS34C030300 |  | Chloride (mg/l Cl) | 16 | 19 | 42.125 | 280 | 63.5766
34 | Cloonaghmore | RS34C030300 |  | Conductivity @25°C (µS/cm) | 16 | 281 | 510 | 1412 | 270.59
34 | Cloonaghmore | RS34C030300 |  | pH | 16 | 7.5 | 8.0187 | 8.5 | 0.31031
34 | Cloonaghmore | RS34C030300 |  | Temperature °C | 16 | 4.5 | 10.0312 | 19.8 | 4.1891
34 | Cloonaghmore | RS34C030300 |  | Total Hardness (mg/l CaCO3) | 16 | 111 | 219.0625 | 356 | 80.498
34 | Cloonaghmore | RS34C030300 |  | True Colour (Hazen) | 16 | 28 | 93.5625 | 214 | 52.78
34 | Cloonaghmore | RS34C030300 |  | Nitrite (mg/l N) | 16 | 0.0025 | 0.0025 | 0.0025 | 4.2509e-11
34 | Cloonaghmore | RS34C030300 |  | ortho-Phosphate (mg/l P) | 16 | 0.006 | 0.022625 | 0.036 | 0.0089657
34 | Cloonaghmore | RS34C030300 |  | Total Oxidised Nitrogen (mg/l N) | 16 | 0.2 | 0.39375 | 0.8 | 0.20807
34 | Cloonaghmore | RS34C030300 |  | Ammonia-Total (mg/l N) | 16 | 0.015 | 0.02125 | 0.09 | 0.019365
34 | Cloonaghmore | RS34C030300 |  | BOD - 5 days (Total) (mg/l O2) | 16 | 0.5 | 0.74375 | 1.9 | 0.41628
34 | Cloonaghmore | RS34C030300 |  | Dissolved Oxygen (% Saturation) | 16 | 93 | 101.375 | 132 | 9.6186
34 | Cloonaghmore
34 | Clydagh (Castlebar) | RS34C050030 | Br NW Ardvarney | [6 empty] | 114243 | 296525
34 | Clydagh (Castlebar) | RS34C050030 |  | Alkalinity-total (mg/l CaCO3) | 45 | 4 | 48.8 | 150 | 38.1091
34 | Clydagh (Castlebar) | RS34C050030 |  | Chloride (mg/l Cl) | 46 | 10 | 18.5983 | 33 | 5.0743
34 | Clydagh (Castlebar) | RS34C050030 |  | Conductivity @20°C (µS/cm) | 4 | 55.5 | 201.875 | 386 | 137.1058
34 | Clydagh (Castlebar) | RS34C050030 |  | Conductivity @25°C (µS/cm) | 42 | 60 | 173.9048 | 428 | 86.8418
34 | Clydagh (Castlebar) | RS34C050030 |  | pH | 46 | 6.7 | 7.7326 | 8.4 | 0.43566
34 | Clydagh (Castlebar) | RS34C050030 |  | Temperature °C | 43 | 0.6 | 11.3907 | 24.2 | 5.2287
34 | Clydagh (Castlebar) | RS34C050030 |  | Total Hardness (mg/l CaCO3) | 46 | 15 | 67.1717 | 172 | 35.8258
34 | Clydagh (Castlebar) | RS34C050030 |  | True Colour (Hazen) | 46 | 28 | 110.7609 | 271 | 69.4887
34 | Clydagh (Castlebar) | RS34C050030 |  | Nitrite (mg/l N) | 46 | 0.0025 | 0.0027391 | 0.009 | 0.0011534
34 | Clydagh (Castlebar) | RS34C050030 |  | ortho-Phosphate (mg/l P) | 46 | 0.005 | 0.01663 | 0.062 | 0.0098733
34 | Clydagh (Castlebar) | RS34C050030 |  | Total Oxidised Nitrogen (mg/l N) | 46 | 0.05 | 0.18957 | 0.2 | 0.037533
34 | Clydagh (Castlebar) | RS34C050030 |  | Ammonia-Total (mg/l N) | 46 | 0.0025 | 0.020185 | 0.183 | 0.02583
34 | Clydagh (Castlebar) | RS34C050030 |  | BOD - 5 days (Total) (mg/l O2) | 46 | 0.5 | 0.66739 | 3.4 | 0.50025
34 | Clydagh (Castlebar) | RS34C050030 |  | Dissolved Oxygen (% Saturation) | 43 | 68 | 96.8256 | 111 | 9.3547
34 | Clydagh (Castlebar) | RS34C050030 |  | Dissolved Oxygen (mg/l) | 4 | 8.08 | 10.01 | 11.5 | 1.6095
34 | Clydagh (Castlebar)
34 | Clydagh (Castlebar) | RS34C050100 | Clydagh Bridge | [6 empty] | 117220 | 294430
34 | Clydagh (Castlebar) | RS34C050100 |  | Alkalinity-total (mg/l CaCO3) | 16 | 4 | 32 | 99 | 25.5656
34 | Clydagh (Castlebar) | RS34C050100 |  | Chloride (mg/l Cl) | 16 | 12 | 20.625 | 33 | 5.365
34 | Clydagh (Castlebar) | RS34C050100 |  | Conductivity @25°C (µS/cm) | 16 | 69 | 149.25 | 261 | 53.147
34 | Clydagh (Castlebar) | RS34C050100 |  | pH | 16 | 7 | 7.4125 | 7.9 | 0.28954
34 | Clydagh (Castlebar) | RS34C050100 |  | Temperature °C | 16 | 4.7 | 10.8375 | 20.1 | 4.3828
34 | Clydagh (Castlebar) | RS34C050100 |  | Total Hardness (mg/l CaCO3) | 16 | 15 | 52.1875 | 108 | 25.9004
34 | Clydagh (Castlebar) | RS34C050100 |  | True Colour (Hazen) | 16 | 40 | 122.8125 | 280 | 64.4755
34 | Clydagh (Castlebar) | RS34C050100 |  | Nitrite (mg/l N) | 16 | 0.0025 | 0.0025 | 0.0025 | 4.2509e-11
34 | Clydagh (Castlebar) | RS34C050100 |  | ortho-Phosphate (mg/l P) | 16 | 0.006 | 0.015063 | 0.024 | 0.005079
34 | Clydagh (Castlebar) | RS34C050100 |  | Total Oxidised Nitrogen (mg/l N) | 16 | 0.2 | 0.2 | 0.2 | 2.7206e-09
34 | Clydagh (Castlebar) | RS34C050100 |  | Ammonia-Total (mg/l N) | 16 | 0.015 | 0.02 | 0.04 | 0.0093095
34 | Clydagh (Castlebar) | RS34C050100 |  | BOD - 5 days (Total) (mg/l O2) | 16 | 0.5 | 0.65 | 1.3 | 0.27568
34 | Clydagh (Castlebar) | RS34C050100 |  | Dissolved Oxygen (% Saturation) | 16 | 92 | 96.3125 | 105 | 3.4199
34 | Clydagh (Castlebar)
34 | Clydagh (Castlebar) | RS34C050200 | Br NE Ballyart | [6 empty] | 122211 | 296142
34 | Clydagh (Castlebar) | RS34C050200 |  | Alkalinity-total (mg/l CaCO3) | 16 | 14 | 69.875 | 140 | 34.5734
34 | Clydagh (Castlebar) | RS34C050200 |  | Chloride (mg/l Cl) | 16 | 13 | 21.375 | 33 | 5.0183
34 | Clydagh (Castlebar) | RS34C050200 |  | Conductivity @25°C (µS/cm) | 16 | 89 | 222.3125 | 347 | 77.3957
34 | Clydagh (Castlebar) | RS34C050200 |  | pH | 16 | 7.2 | 7.6625 | 8.1 | 0.2849
34 | Clydagh (Castlebar) | RS34C050200 |  | Temperature °C | 16 | 5.3 | 10.5563 | 16.7 | 3.7288
34 | Clydagh (Castlebar) | RS34C050200 |  | Total Hardness (mg/l CaCO3) | 16 | 32 | 90.1875 | 160 | 38.2957
34 | Clydagh (Castlebar) | RS34C050200 |  | True Colour (Hazen) | 16 | 33 | 112.25 | 275 | 64.3869
34 | Clydagh (Castlebar) | RS34C050200 |  | Nitrite (mg/l N) | 16 | 0.0025 | 0.0025 | 0.0025 | 4.2509e-11
34 | Clydagh (Castlebar) | RS34C050200 |  | ortho-Phosphate (mg/l P) | 16 | 0.006 | 0.015687 | 0.024 | 0.0062045
34 | Clydagh (Castlebar) | RS34C050200 |  | Total Oxidised Nitrogen (mg/l N) | 16 | 0.2 | 0.2 | 0.2 | 2.7206e-09
34 | Clydagh (Castlebar) | RS34C050200 |  | Ammonia-Total (mg/l N) | 16 | 0.015 | 0.015 | 0.015 | 0
34 | Clydagh (Castlebar) | RS34C050200 |  | BOD - 5 days (Total) (mg/l O2) | 16 | 0.5 | 1.2125 | 7.8 | 1.8088
34 | Clydagh (Castlebar) | RS34C050200 |  | Dissolved Oxygen (% Saturation) | 16 | 95 | 99.375 | 111 | 3.7925
34 | Clydagh (Castlebar)
34 | Corroy | RS34C060200 | Bridge u/s Moy River confl | [6 empty] | 124706 | 313974
34 | Corroy | RS34C060200 |  | Alkalinity-total (mg/l CaCO3) | 41 | 198 | 284.8293 | 432 | 45.9956
34 | Corroy | RS34C060200 |  | Chloride (mg/l Cl) | 43 | 10 | 25.9767 | 34 | 3.4812
34 | Corroy | RS34C060200 |  | Conductivity @25°C (µS/cm) | 44 | 458 | 632.6591 | 747 | 64.6799
34 | Corroy | RS34C060200 |  | pH | 44 | 7.3 | 7.6841 | 8 | 0.14618
34 | Corroy | RS34C060200 |  | Temperature °C | 44 | 3.4 | 10.625 | 16.1 | 3.5811
34 | Corroy | RS34C060200 |  | Total Hardness (mg/l CaCO3) | 44 | 210 | 320 | 440 | 44.1119
34 | Corroy | RS34C060200 |  | True Colour (Hazen) | 44 | 35 | 79.4318 | 169 | 33.1188
34 | Corroy | RS34C060200 |  | Nitrite (mg/l N) | 43 | 0.0025 | 0.0061628 | 0.02 | 0.0038231
34 | Corroy | RS34C060200 |  | ortho-Phosphate (mg/l P) | 42 | 0.006 | 0.037214 | 0.054 | 0.011033
34 | Corroy | RS34C060200 |  | Total Oxidised Nitrogen (mg/l N) | 43 | 0.2 | 1.2419 | 2.7 | 0.60326
34 | Corroy | RS34C060200 |  | Ammonia-Total (mg/l N) | 43 | 0.015 | 0.028372 | 0.1 | 0.018763
34 | Corroy | RS34C060200 |  | BOD - 5 days (Total) (mg/l O2) | 44 | 0.5 | 0.90455 | 5.2 | 0.85398
34 | Corroy | RS34C060200 |  | Dissolved Oxygen (% Saturation) | 44 | 63 | 83.5227 | 108 | 9.6821
34 | Corroy | RS34C060200 |  | Suspended Solids (mg/l) | 44 | 4 | 4 | 4 | 0
34 | Corroy
34 | Carrowkeribly Lough Stream | RS34C070600 | Bridge u/s Moy River confl | [6 empty] | 126346 | 310474
34 | Carrowkeribly Lough Stream | RS34C070600 |  | Alkalinity-total (mg/l CaCO3) | 16 | 49 | 85.75 | 104 | 12.4016
34 | Carrowkeribly Lough Stream | RS34C070600 |  | Chloride (mg/l Cl) | 16 | 18 | 20.5 | 23 | 1.4142
34 | Carrowkeribly Lough Stream | RS34C070600 |  | Conductivity @25°C (µS/cm) | 16 | 238 | 261.625 | 286 | 14.6964
34 | Carrowkeribly Lough Stream | RS34C070600 |  | pH | 16 | 7.6 | 7.9375 | 8.2 | 0.19958
34 | Carrowkeribly Lough Stream | RS34C070600 |  | Temperature °C | 16 | 4.5 | 10.5125 | 18.9 | 4.4549
34 | Carrowkeribly Lough Stream | RS34C070600 |  | Total Hardness (mg/l CaCO3) | 16 | 91 | 114.5625 | 230 | 32.0852
34 | Carrowkeribly Lough Stream | RS34C070600 |  | True Colour (Hazen) | 16 | 29 | 51.9375 | 83 | 14.4751
34 | Carrowkeribly Lough Stream | RS34C070600 |  | Nitrite (mg/l N) | 16 | 0.0025 | 0.0027813 | 0.007 | 0.001125
34 | Carrowkeribly Lough Stream | RS34C070600 |  | ortho-Phosphate (mg/l P) | 16 | 0.017 | 0.024812 | 0.04 | 0.005969
34 | Carrowkeribly Lough Stream | RS34C070600 |  | Total Oxidised Nitrogen (mg/l N) | 16 | 0.2 | 0.5 | 0.8 | 0.23381
34 | Carrowkeribly Lough Stream | RS34C070600 |  | Ammonia-Total (mg/l N) | 16 | 0.015 | 0.015 | 0.015 | 0
34 | Carrowkeribly Lough Stream | RS34C070600 |  | BOD - 5 days (Total) (mg/l O2) | 16 | 0.5 | 0.53125 | 1 | 0.125
34 | Carrowkeribly Lough Stream | RS34C070600 |  | Dissolved Oxygen (% Saturation) | 16 | 90 | 95.5 | 100 | 3.7594
34 | Carrowkeribly Lough Stream
34 | Corsallagh Stream | RS34C120400 | Br N Corsallagh | [6 empty] | 149018 | 314854
34 | Corsallagh Stream | RS34C120400 |  | Alkalinity-total (mg/l CaCO3) | 14 | 138 | 221 | 280 | 44.7472
34 | Corsallagh Stream | RS34C120400 |  | Chloride (mg/l Cl) | 14 | 14 | 19.5714 | 29 | 4.3978
34 | Corsallagh Stream | RS34C120400 |  | Conductivity @25°C (µS/cm) | 14 | 361 | 498.6429 | 634 | 74.5712
34 | Corsallagh Stream | RS34C120400 |  | pH | 14 | 7.6 | 7.8929 | 8.3 | 0.26155
34 | Corsallagh Stream | RS34C120400 |  | Temperature °C | 14 | 3 | 9.5786 | 17.6 | 3.7326
34 | Corsallagh Stream | RS34C120400 |  | Total Hardness (mg/l CaCO3) | 14 | 160 | 250.4286 | 328 | 48.7517
34 | Corsallagh Stream | RS34C120400 |  | True Colour (Hazen) | 14 | 37 | 81.1429 | 155 | 33.6243
34 | Corsallagh Stream | RS34C120400 |  | Nitrite (mg/l N) | 14 | 0.0025 | 0.012964 | 0.06 | 0.014976
34 | Corsallagh Stream | RS34C120400 |  | ortho-Phosphate (mg/l P) | 14 | 0.034 | 0.0595 | 0.163 | 0.032365
34 | Corsallagh Stream | RS34C120400 |  | Total Oxidised Nitrogen (mg/l N) | 14 | 0.2 | 0.95 | 1.5 | 0.42199
34 | Corsallagh Stream | RS34C120400 |  | Ammonia-Total (mg/l N) | 14 | 0.015 | 0.20143 | 1.4 | 0.35804
34 | Corsallagh Stream | RS34C120400 |  | BOD - 5 days (Total) (mg/l O2) | 14 | 0.5 | 0.92143 | 1.8 | 0.48386
34 | Corsallagh Stream | RS34C120400 |  | Dissolved Oxygen (% Saturation) | 14 | 90 | 99.2143 | 118 | 8.6574
34 | Corsallagh Stream
34 | Charlestown Stream | RS34C280100 | Bridge W.N.W. of Bellahy | [6 empty] | 147505 | 302542
34 | Charlestown Stream | RS34C280100 |  | Alkalinity-total (mg/l CaCO3) | 14 | 49 | 124.1429 | 188 | 47.2894
34 | Charlestown Stream | RS34C280100 |  | Chloride (mg/l Cl) | 14 | 13 | 22.1429 | 42 | 6.62
34 | Charlestown Stream | RS34C280100 |  | Conductivity @25°C (µS/cm) | 14 | 157 | 342.5 | 457 | 90.2678
34 | Charlestown Stream | RS34C280100 |  | pH | 14 | 7.1 | 7.6714 | 8 | 0.27854
34 | Charlestown Stream | RS34C280100 |  | Temperature °C | 14 | 4.8 | 9.7071 | 16.6 | 3.2226
34 | Charlestown Stream | RS34C280100 |  | Total Hardness (mg/l CaCO3) | 14 | 72 | 152.4286 | 212 | 47.9995
34 | Charlestown Stream | RS34C280100 |  | True Colour (Hazen) | 14 | 10 | 78.0714 | 230 | 67.0401
34 | Charlestown Stream | RS34C280100 |  | Nitrite (mg/l N) | 14 | 0.0025 | 0.0066071 | 0.031 | 0.0074812
34 | Charlestown Stream | RS34C280100 |  | ortho-Phosphate (mg/l P) | 14 | 0.022 | 0.058357 | 0.121 | 0.030769
34 | Charlestown Stream | RS34C280100 |  | Total Oxidised Nitrogen (mg/l N) | 14 | 0.2 | 0.93571 | 1.4 | 0.31282
34 | Charlestown Stream | RS34C280100 |  | Ammonia-Total (mg/l N) | 14 | 0.03 | 0.21286 | 0.5 | 0.15598
34 | Charlestown Stream | RS34C280100 |  | BOD - 5 days (Total) (mg/l O2) | 14 | 0.5 | 1.15 | 3.2 | 0.9436
34 | Charlestown Stream | RS34C280100 |  | Dissolved Oxygen (% Saturation) | 14 | 92 | 98.7143 | 114 | 6.281
34 | Charlestown Stream
34 | Deel (Crossmolina) | RS34D010010 | Deel Bridge | [6 empty] | 100978 | 315759
34 | Deel (Crossmolina) | RS34D010010 |  | Alkalinity-total (mg/l CaCO3) | 15 | 4 | 27.4 | 101 | 26.5755
34 | Deel (Crossmolina) | RS34D010010 |  | Chloride (mg/l Cl) | 15 | 11 | 20.3333 | 28 | 4.4347
34 | Deel (Crossmolina) | RS34D010010 |  | Conductivity @25°C (µS/cm) | 15 | 51 | 132.7333 | 291 | 60.0672
34 | Deel (Crossmolina) | RS34D010010 |  | pH | 15 | 6 | 7.2333 | 8 | 0.60198
34 | Deel (Crossmolina) | RS34D010010 |  | Temperature °C | 15 | 4.3 | 9.54 | 14.9 | 3.5928
34 | Deel (Crossmolina) | RS34D010010 |  | Total Hardness (mg/l CaCO3) | 15 | 15 | 44.4667 | 119 | 29.1863
34 | Deel (Crossmolina) | RS34D010010 |  | True Colour (Hazen) | 15 | 56 | 117.0667 | 245 | 54.6148
34 | Deel (Crossmolina) | RS34D010010 |  | Nitrite (mg/l N) | 15 | 0.0025 | 0.0025 | 0.0025 | 4.4001e-11
34 | Deel (Crossmolina) | RS34D010010 |  | ortho-Phosphate (mg/l P) | 15 | 0.006 | 0.017533 | 0.034 | 0.0085262
34 | Deel (Crossmolina) | RS34D010010 |  | Total Oxidised Nitrogen (mg/l N) | 15 | 0.2 | 0.2 | 0.2 | 2.8161e-09
34 | Deel (Crossmolina) | RS34D010010 |  | Ammonia-Total (mg/l N) | 15 | 0.015 | 0.021667 | 0.05 | 0.012051
34 | Deel (Crossmolina) | RS34D010010 |  | BOD - 5 days (Total) (mg/l O2) | 15 | 0.5 | 0.77333 | 1.6 | 0.42505
34 | Deel (Crossmolina) | RS34D010010 |  | Dissolved Oxygen (% Saturation) | 15 | 87 | 96 | 105 | 4.6752
34 | Deel (Crossmolina)
34 | Deel (Crossmolina) | RS34D010100 | Ford E. of Ballycarroon House | [6 empty] | 112102 | 316034
34 | Deel (Crossmolina) | RS34D010100 |  | Alkalinity-total (mg/l CaCO3) | 15 | 11 | 56.4 | 131 | 37.2459
34 | Deel (Crossmolina) | RS34D010100 |  | Chloride (mg/l Cl) | 15 | 14 | 21.6 | 30 | 4.0848
34 | Deel (Crossmolina) | RS34D010100 |  | Conductivity @25°C (µS/cm) | 15 | 95 | 190.4 | 340 | 78.9763
34 | Deel (Crossmolina) | RS34D010100 |  | pH | 15 | 6.7 | 7.5267 | 8.2 | 0.50209
34 | Deel (Crossmolina) | RS34D010100 |  | Temperature °C | 15 | 4.4 | 9.6667 | 14.8 | 3.6868
34 | Deel (Crossmolina) | RS34D010100 |  | Total Hardness (mg/l CaCO3) | 15 | 15 | 73.8667 | 158 | 39.4151
34 | Deel (Crossmolina) | RS34D010100 |  | True Colour (Hazen) | 15 | 57 | 119.1333 | 278 | 59.2873
34 | Deel (Crossmolina) | RS34D010100 |  | Nitrite (mg/l N) | 15 | 0.0025 | 0.0025 | 0.0025 | 4.4001e-11
34 | Deel (Crossmolina) | RS34D010100 |  | ortho-Phosphate (mg/l P) | 15 | 0.006 | 0.018333 | 0.026 | 0.0064771
34 | Deel (Crossmolina) | RS34D010100 |  | Total Oxidised Nitrogen (mg/l N) | 15 | 0.2 | 0.21333 | 0.4 | 0.05164
34 | Deel (Crossmolina) | RS34D010100 |  | Ammonia-Total (mg/l N) | 15 | 0.015 | 0.016667 | 0.04 | 0.006455
34 | Deel (Crossmolina) | RS34D010100 |  | BOD - 5 days (Total) (mg/l O2) | 15 | 0.5 | 0.66 | 1.8 | 0.36994
34 | Deel (Crossmolina) | RS34D010100 |  | Dissolved Oxygen (% Saturation) | 15 | 94 | 98.4667 | 106 | 3.9073
34 | Deel (Crossmolina)
34 | Deel (Crossmolina) | RS34D010300 | Knockadangan Bridge | [6 empty] | 115748 | 319214
34 | Deel (Crossmolina) | RS34D010300 |  | Alkalinity-total (mg/l CaCO3) | 35 | 20 | 137.4286 | 292 | 86.883
34 | Deel (Crossmolina) | RS34D010300 |  | Chloride (mg/l Cl) | 38 | 13 | 24.1555 | 34 | 5.1968
34 | Deel (Crossmolina) | RS34D010300 |  | Conductivity @25°C (µS/cm) | 35 | 133 | 351.3429 | 656 | 163.165
34 | Deel (Crossmolina) | RS34D010300 |  | pH | 38 | 6.7 | 7.6895 | 8.2 | 0.34935
34 | Deel (Crossmolina) | RS34D010300 |  | Temperature °C | 35 | 3 | 11.1457 | 17.7 | 4.1588
34 | Deel (Crossmolina) | RS34D010300 |  | Total Hardness (mg/l CaCO3) | 38 | 43 | 159.8842 | 340 | 90.4942
34 | Deel (Crossmolina) | RS34D010300 |  | True Colour (Hazen) | 38 | 27 | 114.6053 | 281 | 69.7368
34 | Deel (Crossmolina) | RS34D010300 |  | Nitrite (mg/l N) | 38 | 0.0025 | 0.0027105 | 0.008 | 0.00097003
34 | Deel (Crossmolina) | RS34D010300 |  | ortho-Phosphate (mg/l P) | 38 | 0.005 | 0.022526 | 0.052 | 0.010608
34 | Deel (Crossmolina) | RS34D010300 |  | Total Oxidised Nitrogen (mg/l N) | 38 | 0.05 | 0.48737 | 1.4 | 0.33929
34 | Deel (Crossmolina) | RS34D010300 |  | Total Phosphorus (mg/l P) | 32 | 0.01 | 0.0335 | 0.095 | 0.018455
34 | Deel (Crossmolina) | RS34D010300 |  | Ammonia-Total (mg/l N) | 38 | 0.0025 | 0.018184 | 0.076 | 0.012864
34 | Deel (Crossmolina) | RS34D010300 |  | BOD - 5 days (Total) (mg/l O2) | 38 | 0.5 | 0.92368 | 2.8 | 0.61532
34 | Deel (Crossmolina) | RS34D010300 |  | Dissolved Oxygen (% Saturation) | 34 | 63 | 95.1471 | 120 | 10.7623
34 | Deel (Crossmolina) | RS34D010300 |  | Suspended Solids (mg/l) | 38 | 1 | 5.7895 | 20 | 4.467
34 | Deel (Crossmolina)
34 | Eignagh | RS34E010100 | Bridge 1.75 km d/s Lough Talt | [6 empty] | 141442 | 313659
34 | Eignagh | RS34E010100 |  | Alkalinity-total (mg/l CaCO3) | 14 | 32 | 60.0714 | 89 | 17.3669
34 | Eignagh | RS34E010100 |  | Chloride (mg/l Cl) | 14 | 11 | 14.2857 | 19 | 2.4315
34 | Eignagh | RS34E010100 |  | Conductivity @25°C (µS/cm) | 14 | 125 | 176.0714 | 243 | 37.7532
34 | Eignagh | RS34E010100 |  | pH | 14 | 7.5 | 7.8643 | 8.1 | 0.20232
34 | Eignagh | RS34E010100 |  | Temperature °C | 14 | 3.6 | 9 | 15.1 | 3.5344
34 | Eignagh | RS34E010100 |  | Total Hardness (mg/l CaCO3) | 14 | 47 | 70.7143 | 95 | 17.0042
34 | Eignagh | RS34E010100 |  | True Colour (Hazen) | 14 | 22 | 48.0714 | 97 | 24.0015
34 | Eignagh | RS34E010100 |  | Nitrite (mg/l N) | 14 | 0.0025 | 0.0025 | 0.0025 | 5.5924e-11
34 | Eignagh | RS34E010100 |  | ortho-Phosphate (mg/l P) | 14 | 0.006 | 0.016214 | 0.025 | 0.005632
34 | Eignagh | RS34E010100 |  | Total Oxidised Nitrogen (mg/l N) | 14 | 0.2 | 0.2 | 0.2 | 2.9224e-09
34 | Eignagh | RS34E010100 |  | Ammonia-Total (mg/l N) | 14 | 0.015 | 0.015 | 0.015 | 0
34 | Eignagh | RS34E010100 |  | BOD - 5 days (Total) (mg/l O2) | 14 | 0.5 | 0.61429 | 2.1 | 0.42762
34 | Eignagh | RS34E010100 |  | Dissolved Oxygen (% Saturation) | 14 | 92 | 99.1429 | 106 | 3.6555
34 | Eignagh
34 | Eignagh | RS34E010300 | Br u/s Moy River at Cloongoonagh | [6 empty] | 143097 | 308108
34 | Eignagh | RS34E010300 |  | Alkalinity-total (mg/l CaCO3) | 14 | 86 | 137.7143 | 186 | 34.7285
34 | Eignagh | RS34E010300 |  | Chloride (mg/l Cl) | 14 | 12 | 18.0714 | 33 | 5.3847
34 | Eignagh | RS34E010300 |  | Conductivity @25°C (µS/cm) | 14 | 194 | 335.8571 | 462 | 74.1338
34 | Eignagh | RS34E010300 |  | pH | 14 | 7.6 | 7.8071 | 8 | 0.15424
34 | Eignagh | RS34E010300 |  | Temperature °C | 14 | 3.6 | 8.8143 | 15.9 | 3.3521
34 | Eignagh | RS34E010300 |  | Total Hardness (mg/l CaCO3) | 14 | 100 | 156.3571 | 196 | 36.3987
34 | Eignagh | RS34E010300 |  | True Colour (Hazen) | 14 | 21 | 58.8571 | 125 | 33.6632
34 | Eignagh | RS34E010300 |  | Nitrite (mg/l N) | 14 | 0.0025 | 0.0031786 | 0.012 | 0.002539
34 | Eignagh | RS34E010300 |  | ortho-Phosphate (mg/l P) | 14 | 0.014 | 0.022786 | 0.029 | 0.0044924
34 | Eignagh | RS34E010300 |  | Total Oxidised Nitrogen (mg/l N) | 14 | 0.2 | 0.32143 | 0.7 | 0.16723
34 | Eignagh | RS34E010300 |  | Ammonia-Total (mg/l N) | 14 | 0.015 | 0.015 | 0.015 | 0
34 | Eignagh | RS34E010300 |  | BOD - 5 days (Total) (mg/l O2) | 14 | 0.5 | 0.5 | 0.5 | 0
34 | Eignagh | RS34E010300 |  | Dissolved Oxygen (% Saturation) | 14 | 92 | 96.4286 | 105 | 3.5456
34 | Eignagh
34 | Glenree | RS34G010100 | Ford u/s Rathkip | [6 empty] | 126883 | 317994
34 | Glenree | RS34G010100 |  | Alkalinity-total (mg/l CaCO3) | 16 | 50 | 171.3125 | 288 | 80.8173
34 | Glenree | RS34G010100 |  | Chloride (mg/l Cl) | 16 | 13 | 19.625 | 24 | 3.4617
34 | Glenree | RS34G010100 |  | Conductivity @25°C (µS/cm) | 16 | 171 | 408.375 | 605 | 156.8995
34 | Glenree | RS34G010100 |  | pH | 16 | 7.2 | 7.825 | 8.1 | 0.26458
34 | Glenree | RS34G010100 |  | Temperature °C | 16 | 5.2 | 9.55 | 14 | 2.3967
34 | Glenree | RS34G010100 |  | Total Hardness (mg/l CaCO3) | 16 | 63 | 197 | 312 | 86.8048
34 | Glenree | RS34G010100 |  | True Colour (Hazen) | 16 | 14 | 87.1875 | 279 | 71.0345
34 | Glenree | RS34G010100 |  | Nitrite (mg/l N) | 16 | 0.0025 | 0.0027188 | 0.006 | 0.000875
34 | Glenree | RS34G010100 |  | ortho-Phosphate (mg/l P) | 16 | 0.013 | 0.027438 | 0.05 | 0.0090772
34 | Glenree | RS34G010100 |  | Total Oxidised Nitrogen (mg/l N) | 16 | 0.2 | 0.9875 | 1.9 | 0.49917
34 | Glenree | RS34G010100 |  | Ammonia-Total (mg/l N) | 16 | 0.015 | 0.015 | 0.015 | 0
34 | Glenree | RS34G010100 |  | BOD - 5 days (Total) (mg/l O2) | 16 | 0.5 | 0.79375 | 2 | 0.44791
34 | Glenree | RS34G010100 |  | Dissolved Oxygen (% Saturation) | 16 | 90 | 96.8125 | 104 | 4.0203
34 | Glenree
34 | Glenree | RS34G010200 | Bunree Bridge | [6 empty] | 125500 | 319402
34 | Glenree | RS34G010200 |  | Alkalinity-total (mg/l CaCO3) | 16 | 50 | 173.375 | 284 | 80.7448
34 | Glenree | RS34G010200 |  | Chloride (mg/l Cl) | 16 | 12 | 20.1875 | 25 | 3.7986
34 | Glenree | RS34G010200 |  | Conductivity @25°C (µS/cm) | 16 | 173 | 411.125 | 605 | 158.7467
34 | Glenree | RS34G010200 |  | pH | 16 | 7.3 | 7.975 | 8.3 | 0.29777
34 | Glenree | RS34G010200 |  | Temperature °C | 16 | 5.2 | 9.5562 | 13.9 | 2.5108
34 | Glenree | RS34G010200 |  | Total Hardness (mg/l CaCO3) | 16 | 63 | 198.375 | 328 | 90.1598
34 | Glenree | RS34G010200 |  | True Colour (Hazen) | 16 | 14 | 83.4375 | 296 | 72.6691
34 | Glenree | RS34G010200 |  | Nitrite (mg/l N) | 16 | 0.0025 | 0.0026562 | 0.005 | 0.000625
34 | Glenree | RS34G010200 |  | ortho-Phosphate (mg/l P) | 16 | 0.017 | 0.038313 | 0.19 | 0.041193
34 | Glenree | RS34G010200 |  | Total Oxidised Nitrogen (mg/l N) | 16 | 0.2 | 1.0063 | 2 | 0.48369
34 | Glenree | RS34G010200 |  | Ammonia-Total (mg/l N) | 16 | 0.015 | 0.015 | 0.015 | 0
34 | Glenree | RS34G010200 |  | BOD - 5 days (Total) (mg/l O2) | 16 | 0.5 | 0.825 | 2 | 0.49464
34 | Glenree | RS34G010200 |  | Dissolved Oxygen (% Saturation) | 16 | 95 | 98.6875 | 103 | 2.2721
34 | Glenree
34 | Glore (Mayo) | RS34G020100 | Bridge near Cloonfallagh | [6 empty] | 138996 | 289492
34 | Glore (Mayo) | RS34G020100 |  | Alkalinity-total (mg/l CaCO3) | 16 | 204 | 281.125 | 352 | 41.9394
34 | Glore (Mayo) | RS34G020100 |  | Chloride (mg/l Cl) | 16 | 15 | 17.25 | 19 | 1.0646
34 | Glore (Mayo) | RS34G020100 |  | Conductivity @25°C (µS/cm) | 16 | 454 | 585.125 | 681 | 66.2741
34 | Glore (Mayo) | RS34G020100 |  | pH | 16 | 7.5 | 7.9563 | 8.3 | 0.22202
34 | Glore (Mayo) | RS34G020100 |  | Temperature °C | 16 | 6.3 | 11.0437 | 17.2 | 3.514
34 | Glore (Mayo) | RS34G020100 |  | Total Hardness (mg/l CaCO3) | 16 | 228 | 305.375 | 368 | 43.6637
34 | Glore (Mayo) | RS34G020100 |  | True Colour (Hazen) | 16 | 16 | 43.625 | 126 | 26.2904
34 | Glore (Mayo) | RS34G020100 |  | Nitrite (mg/l N) | 16 | 0.0025 | 0.004625 | 0.012 | 0.0031754
34 | Glore (Mayo) | RS34G020100 |  | ortho-Phosphate (mg/l P) | 16 | 0.018 | 0.02825 | 0.07 | 0.012064
34 | Glore (Mayo) | RS34G020100 |  | Total Oxidised Nitrogen (mg/l N) | 16 | 0.7 | 1.3437 | 2.3 | 0.43965
34 | Glore (Mayo) | RS34G020100 |  | Ammonia-Total (mg/l N) | 16 | 0.015 | 0.025 | 0.08 | 0.019494
34 | Glore (Mayo) | RS34G020100 |  | BOD - 5 days (Total) (mg/l O2) | 16 | 0.5 | 0.6125 | 1.2 | 0.24461
34 | Glore (Mayo) | RS34G020100 |  | Dissolved Oxygen (% Saturation) | 16 | 87 | 100.75 | 116 | 8.3467
34 | Glore (Mayo)
34 | Glore (Mayo) | RS34G020200 | Glore Bridge | [6 empty] | 135000 | 291785
34 | Glore (Mayo) | RS34G020200 |  | Alkalinity-total (mg/l CaCO3) | 42 | 188 | 270.0476 | 320 | 31.5934
34 | Glore (Mayo) | RS34G020200 |  | Chloride (mg/l Cl) | 44 | 14 | 17.4091 | 21 | 1.5748
34 | Glore (Mayo) | RS34G020200 |  | Conductivity @25°C (µS/cm) | 44 | 406 | 563.4773 | 652 | 50.1117
34 | Glore (Mayo) | RS34G020200 |  | pH | 44 | 7.6 | 8.0818 | 8.3 | 0.18079
34 | Glore (Mayo) | RS34G020200 |  | Temperature °C | 44 | 3.8 | 11.0364 | 18.9 | 3.968
34 | Glore (Mayo) | RS34G020200 |  | Total Hardness (mg/l CaCO3) | 44 | 196 | 290.5 | 352 | 32.4478
34 | Glore (Mayo) | RS34G020200 |  | True Colour (Hazen) | 44 | 19 | 48.6136 | 149 | 25.5518
34 | Glore (Mayo) | RS34G020200 |  | Nitrite (mg/l N) | 44 | 0.0025 | 0.0037045 | 0.011 | 0.0022473
34 | Glore (Mayo) | RS34G020200 |  | ortho-Phosphate (mg/l P) | 43 | 0.006 | 0.026093 | 0.038 | 0.0063163
34 | Glore (Mayo) | RS34G020200 |  | Total Oxidised Nitrogen (mg/l N) | 44 | 0.5 | 1.3205 | 2.4 | 0.46585
34 | Glore (Mayo) | RS34G020200 |  | Ammonia-Total (mg/l N) | 44 | 0.015 | 0.015341 | 0.03 | 0.0022613
34 | Glore (Mayo) | RS34G020200 |  | BOD - 5 days (Total) (mg/l O2) | 44 | 0.5 | 0.60909 | 1.5 | 0.28021
34 | Glore (Mayo) | RS34G020200 |  | Dissolved Oxygen (% Saturation) | 44 | 89 | 100.4318 | 110 | 5.0826
34 | Glore (Mayo) | RS34G020200 |  | Suspended Solids (mg/l) | 44 | 4 | 4.25 | 11 | 1.2032
34 | Glore (Mayo)
34 | Gweestion | RS34G030100 | Ballymiles Bridge | [6 empty] | 132900 | 296000
34 | Gweestion | RS34G030100 |  | Alkalinity-total (mg/l CaCO3) | 16 | 132 | 231.625 | 300 | 53.7462
34 | Gweestion | RS34G030100 |  | Chloride (mg/l Cl) | 16 | 16 | 19.625 | 22 | 1.5864
34 | Gweestion | RS34G030100 |  | Conductivity @25°C (µS/cm) | 16 | 336 | 513.1875 | 628 | 94.6722
34 | Gweestion | RS34G030100 |  | pH | 16 | 7.6 | 7.9813 | 8.2 | 0.17212
34 | Gweestion | RS34G030100 |  | Temperature °C | 16 | 6.1 | 10.6188 | 15.6 | 3.2272
34 | Gweestion | RS34G030100 |  | Total Hardness (mg/l CaCO3) | 16 | 160 | 260.25 | 332 | 55.3817
34 | Gweestion | RS34G030100 |  | True Colour (Hazen) | 16 | 22 | 65.3125 | 158 | 34.7673
34 | Gweestion | RS34G030100 |  | Nitrite (mg/l N) | 16 | 0.0025 | 0.0039063 | 0.007 | 0.0017533
34 | Gweestion | RS34G030100 |  | ortho-Phosphate (mg/l P) | 16 | 0.018 | 0.03025 | 0.04 | 0.0060718
34 | Gweestion | RS34G030100 |  | Total Oxidised Nitrogen (mg/l N) | 16 | 0.6 | 1.0125 | 1.6 | 0.28255
34 | Gweestion | RS34G030100 |  | Ammonia-Total (mg/l N) | 16 | 0.015 | 0.019687 | 0.05 | 0.010719
34 | Gweestion | RS34G030100 |  | BOD - 5 days (Total) (mg/l O2) | 16 | 0.5 | 0.88125 | 2.2 | 0.51279
34 | Gweestion | RS34G030100 |  | Dissolved Oxygen (% Saturation) | 16 | 89 | 97.75 | 116 | 6.1482
34 | Gweestion
34 | Gweestion | RS34G030200 | Scarrownageeragh Bridge | [6 empty] | 130322 | 297584
34 | Gweestion | RS34G030200 |  | Alkalinity-total (mg/l CaCO3) | 42 | 102 | 219.4524 | 290 | 44.5378
34 | Gweestion | RS34G030200 |  | Chloride (mg/l Cl) | 44 | 15 | 19.1591 | 23 | 1.711
34 | Gweestion | RS34G030200 |  | Conductivity @25°C (µS/cm) | 44 | 284 | 490.7273 | 613 | 77.7184
34 | Gweestion | RS34G030200 |  | pH | 44 | 7.5 | 8 | 8.4 | 0.20798
34 | Gweestion | RS34G030200 |  | Temperature °C | 44 | 2.6 | 10.4682 | 17 | 3.7802
34 | Gweestion | RS34G030200 |  | Total Hardness (mg/l CaCO3) | 44 | 129 | 245.2045 | 320 | 44.4588
34 | Gweestion | RS34G030200 |  | True Colour (Hazen) | 44 | 28 | 80.9773 | 215 | 46.1627
34 | Gweestion | RS34G030200 |  | Nitrite (mg/l N) | 44 | 0.0025 | 0.0035682 | 0.009 | 0.001734
34 | Gweestion | RS34G030200 |  | ortho-Phosphate (mg/l P) | 43 | 0.006 | 0.029698 | 0.058 | 0.0098114
34 | Gweestion | RS34G030200 |  | Total Oxidised Nitrogen (mg/l N) | 44 | 0.2 | 0.96136 | 1.8 | 0.33909
34 | Gweestion | RS34G030200 |  | Ammonia-Total (mg/l N) | 44 | 0.015 | 0.019091 | 0.06 | 0.0099576
34 | Gweestion | RS34G030200 |  | BOD - 5 days (Total) (mg/l O2) | 44 | 0.5 | 0.74318 | 2.1 | 0.43316
34 | Gweestion | RS34G030200 |  | Dissolved Oxygen (% Saturation) | 44 | 88 | 99.1364 | 120 | 7.0763
34 | Gweestion | RS34G030200 |  | Suspended Solids (mg/l) | 44 | 4 | 5.2727 | 29 | 4.962
34 | Gweestion
34 | Leaffony | RS34L010100 | Culleens Br | [6 empty] | 135229 | 329497
34 | Leaffony | RS34L010100 |  | Alkalinity-total (mg/l CaCO3) | 14 | 75 | 196.2143 | 294 | 72.968
34 | Leaffony | RS34L010100 |  | Chloride (mg/l Cl) | 14 | 16 | 23.3571 | 29 | 3.4996
34 | Leaffony | RS34L010100 |  | Conductivity @25°C (µS/cm) | 14 | 213 | 459.6429 | 632 | 139.9992
34 | Leaffony | RS34L010100 |  | pH | 14 | 7.6 | 7.8714 | 8.1 | 0.13828
34 | Leaffony | RS34L010100 |  | Temperature °C | 14 | 3.7 | 9.3 | 15.7 | 3.713
34 | Leaffony | RS34L010100 |  | Total Hardness (mg/l CaCO3) | 14 | 97 | 218.5714 | 324 | 76.9243
34 | Leaffony | RS34L010100 |  | True Colour (Hazen) | 14 | 18 | 72.9286 | 159 | 54.2011
34 | Leaffony | RS34L010100 |  | Nitrite (mg/l N) | 14 | 0.0025 | 0.0025 | 0.0025 | 5.5924e-11
34 | Leaffony | RS34L010100 |  | ortho-Phosphate (mg/l P) | 14 | 0.014 | 0.037143 | 0.061 | 0.013173
34 | Leaffony | RS34L010100 |  | Total Oxidised Nitrogen (mg/l N) | 14 | 0.2 | 0.42143 | 1 | 0.24862
34 | Leaffony | RS34L010100 |  | Ammonia-Total (mg/l N) | 14 | 0.015 | 0.018929 | 0.04 | 0.0081284
34 | Leaffony | RS34L010100 |  | BOD - 5 days (Total) (mg/l O2) | 14 | 0.5 | 0.54286 | 1.1 | 0.16036
34 | Leaffony | RS34L010100 |  | Dissolved Oxygen (% Saturation) | 14 | 92 | 97.2143 | 105 | 3.7453
34 | Leaffony
34 | Leaffony | RS34L010260 | Br S Cabraghkeel | [6 empty] | 131466 | 335886
34 | Leaffony | RS34L010260 |  | Alkalinity-total (mg/l CaCO3) | 14 | 166 | 252.7143 | 304 | 43.3775
34 | Leaffony | RS34L010260 |  | Chloride (mg/l Cl) | 14 | 23 | 29.5 | 37 | 3.1317
34 | Leaffony | RS34L010260 |  | Conductivity @25°C (µS/cm) | 14 | 422 | 586.3571 | 675 | 81.8071
34 | Leaffony | RS34L010260 |  | pH | 14 | 7.9 | 8.1071 | 8.3 | 0.13848
34 | Leaffony | RS34L010260 |  | Temperature °C | 14 | 3.7 | 9.4786 | 17.2 | 4.3743
34 | Leaffony | RS34L010260 |  | Total Hardness (mg/l CaCO3) | 14 | 190 | 288.1429 | 376 | 59.2386
34 | Leaffony | RS34L010260 |  | True Colour (Hazen) | 14 | 16 | 48.8571 | 113 | 33.9929
34 | Leaffony | RS34L010260 |  | Nitrite (mg/l N) | 14 | 0.0025 | 0.0025 | 0.0025 | 5.5924e-11
34 | Leaffony | RS34L010260 |  | ortho-Phosphate (mg/l P) | 14 | 0.017 | 0.039286 | 0.064 | 0.010901
34 | Leaffony | RS34L010260 |  | Total Oxidised Nitrogen (mg/l N) | 14 | 0.5 | 0.72143 | 1.3 | 0.23592
34 | Leaffony | RS34L010260 |  | Ammonia-Total (mg/l N) | 14 | 0.015 | 0.015 | 0.015 | 0
34 | Leaffony | RS34L010260 |  | BOD - 5 days (Total) (mg/l O2) | 14 | 0.5 | 0.54286 | 1.1 | 0.16036
34 | Leaffony | RS34L010260 |  | Dissolved Oxygen (% Saturation) | 14 | 93 | 102 | 113 | 6.7596
34 | Leaffony
34 | Loughnaminoo Stream | RS34L040200 | Br S of Round Tower | [6 empty] | 125295 | 284265
34 | Loughnaminoo Stream | RS34L040200 |  | Alkalinity-total (mg/l CaCO3) | 16 | 128 | 197.625 | 284 | 41.5128
34 | Loughnaminoo Stream | RS34L040200 |  | Chloride (mg/l Cl) | 16 | 16 | 22.5625 | 30 | 3.4053
34 | Loughnaminoo Stream | RS34L040200 |  | Conductivity @25°C (µS/cm) | 16 | 326 | 471.375 | 626 | 76.0016
34 | Loughnaminoo Stream | RS34L040200 |  | pH | 16 | 7.3 | 7.4063 | 7.5 | 0.07719
34 | Loughnaminoo Stream | RS34L040200 |  | Temperature °C | 16 | 6.7 | 10.625 | 14.7 | 2.8852
34 | Loughnaminoo Stream | RS34L040200 |  | Total Hardness (mg/l CaCO3) | 16 | 148 | 221.875 | 296 | 39.6213
34 | Loughnaminoo Stream | RS34L040200 |  | True Colour (Hazen) | 16 | 30 | 65.8125 | 205 | 42.2425
34 | Loughnaminoo Stream | RS34L040200 |  | Nitrite (mg/l N) | 16 | 0.0025 | 0.0089687 | 0.072 | 0.017955
34 | Loughnaminoo Stream | RS34L040200 |  | ortho-Phosphate (mg/l P) | 16 | 0.013 | 0.063875 | 0.416 | 0.094891
34 | Loughnaminoo Stream | RS34L040200 |  | Total Oxidised Nitrogen (mg/l N) | 16 | 0.2 | 0.98125 | 1.7 | 0.40203
34 | Loughnaminoo Stream | RS34L040200 |  | Ammonia-Total (mg/l N) | 16 | 0.015 | 0.098437 | 0.57 | 0.14716
34 | Loughnaminoo Stream | RS34L040200 |  | BOD - 5 days (Total) (mg/l O2) | 16 | 0.5 | 1.2313 | 3.8 | 1.2732
34 | Loughnaminoo Stream | RS34L040200 |  | Dissolved Oxygen (% Saturation) | 16 | 52 | 76.6875 | 85 | 7.9977
34 | Loughnaminoo Stream
34 | Manulla | RS34M010100 | Ballinafad Bridge | [6 empty] | 123082 | 281188
34 | Manulla | RS34M010100 |  | Alkalinity-total (mg/l CaCO3) | 16 | 196 | 248.25 | 296 | 28.0844
34 | Manulla | RS34M010100 |  | Chloride (mg/l Cl) | 16 | 17 | 21.625 | 28 | 2.7779
34 | Manulla | RS34M010100 |  | Conductivity @25°C (µS/cm) | 16 | 477 | 557.8125 | 634 | 43.4852
34 | Manulla | RS34M010100 |  | pH | 16 | 7.3 | 7.6813 | 8.1 | 0.22867
34 | Manulla | RS34M010100 |  | Temperature °C | 16 | 5.8 | 11.0438 | 17.5 | 3.624
34 | Manulla | RS34M010100 |  | Total Hardness (mg/l CaCO3) | 16 | 224 | 273.5 | 328 | 29.4618
34 | Manulla | RS34M010100 |  | True Colour (Hazen) | 16 | 32 | 56.25 | 143 | 27.1625
34 | Manulla | RS34M010100 |  | Nitrite (mg/l N) | 16 | 0.0025 | 0.0049063 | 0.012 | 0.0031529
34 | Manulla | RS34M010100 |  | ortho-Phosphate (mg/l P) | 16 | 0.006 | 0.029813 | 0.05 | 0.011467
34 | Manulla | RS34M010100 |  | Total Oxidised Nitrogen (mg/l N) | 16 | 0.2 | 0.875 | 1.9 | 0.47679
34 | Manulla | RS34M010100 |  | Ammonia-Total (mg/l N) | 16 | 0.015 | 0.028125 | 0.08 | 0.020966
34 | Manulla | RS34M010100 |  | BOD - 5 days (Total) (mg/l O2) | 15 | 0.5 | 0.85333 | 2.2 | 0.51805
34 | Manulla | RS34M010100 |  | Dissolved Oxygen (% Saturation) | 16 | 66 | 87.625 | 122 | 11.9771
34 | Manulla
34 | Manulla | RS34M010200 | Bridge at Ballycarra | [6 empty] | 120120 | 284117
34 | Manulla | RS34M010200 |  | Alkalinity-total (mg/l CaCO3) | 16 | 216 | 261.625 | 300 | 22.2737
34 | Manulla | RS34M010200 |  | Chloride (mg/l Cl) | 16 | 18 | 21.1875 | 28 | 2.4824
34 | Manulla | RS34M010200 |  | Conductivity @25°C (µS/cm) | 16 | 497 | 580.1875 | 642 | 37.662
34 | Manulla | RS34M010200 |  | pH | 16 | 7.3 | 7.7 | 8 | 0.20656
34 | Manulla | RS34M010200 |  | Temperature °C | 16 | 6.9 | 11.2 | 18.8 | 3.5983
34 | Manulla | RS34M010200 |  | Total Hardness (mg/l CaCO3) | 16 | 240 | 290.5 | 336 | 24.6847
34 | Manulla | RS34M010200 |  | True Colour (Hazen) | 16 | 31 | 55.5 | 120 | 24.1937
34 | Manulla | RS34M010200 |  | Nitrite (mg/l N) | 16 | 0.0025 | 0.0035938 | 0.007 | 0.0017533
34 | Manulla | RS34M010200 |  | ortho-Phosphate (mg/l P) | 16 | 0.006 | 0.027938 | 0.045 | 0.010529
34 | Manulla | RS34M010200 |  | Total Oxidised Nitrogen (mg/l N) | 16 | 0.2 | 0.975 | 1.9 | 0.52599
34 | Manulla | RS34M010200 |  | Ammonia-Total (mg/l N) | 16 | 0.015 | 0.020625 | 0.04 | 0.010308
34 | Manulla | RS34M010200 |  | BOD - 5 days (Total) (mg/l O2) | 16 | 0.5 | 0.54375 | 1.2 | 0.175
34 | Manulla | RS34M010200 |  | Dissolved Oxygen (% Saturation) | 16 | 65 | 87 | 120 | 12.3612
34 | Manulla
34 | Manulla | RS34M010225 | At Cuillare d/s Belcarra WWTP | [6 empty] | 119994 | 284630
34 | Manulla | RS34M010225 |  | Alkalinity-total (mg/l CaCO3) | 16 | 194 | 261.375 | 304 | 32.2963
34 | Manulla | RS34M010225 |  | Chloride (mg/l Cl) | 16 | 16 | 21.125 | 28 | 2.63
34 | Manulla | RS34M010225 |  | Conductivity @25°C (µS/cm) | 16 | 489 | 581.625 | 650 | 40.2126
34 | Manulla | RS34M010225 |  | pH | 16 | 7.3 | 7.6938 | 8 | 0.20484
34 | Manulla | RS34M010225 |  | Temperature °C | 16 | 6.8 | 11.1625 | 18.4 | 3.5926
34 | Manulla | RS34M010225 |  | Total Hardness (mg/l CaCO3) | 16 | 240 | 297 | 368 | 33.4983
34 | Manulla | RS34M010225 |  | True Colour (Hazen) | 16 | 29 | 53.8125 | 119 | 23.7858
34 | Manulla | RS34M010225 |  | Nitrite (mg/l N) | 16 | 0.0025 | 0.003875 | 0.008 | 0.0019536
34 | Manulla | RS34M010225 |  | ortho-Phosphate (mg/l P) | 16 | 0.006 | 0.033187 | 0.047 | 0.011167
34 | Manulla | RS34M010225 |  | Total Oxidised Nitrogen (mg/l N) | 16 | 0.2 | 0.98125 | 1.9 | 0.53068
34 | Manulla | RS34M010225 |  | Ammonia-Total (mg/l N) | 16 | 0.015 | 0.080313 | 0.24 | 0.064639
34 | Manulla | RS34M010225 |  | BOD - 5 days (Total) (mg/l O2) | 16 | 0.5 | 1.2062 | 7.2 | 1.6921
34 | Manulla | RS34M010225 |  | Dissolved Oxygen (% Saturation) | 16 | 67 | 87.375 | 116 | 11.4361
34 | Manulla
34 | Manulla | RS34M010300 | Manulla Bridge | [6 empty] | 121307 | 288608
34 | Manulla | RS34M010300 |  | Alkalinity-total (mg/l CaCO3) | 16 | 224 | 264.625 | 304 | 23.7287
34 | Manulla | RS34M010300 |  | Chloride (mg/l Cl) | 16 | 18 | 21.875 | 29 | 2.63
34 | Manulla | RS34M010300 |  | Conductivity @25°C (µS/cm) | 16 | 518 | 584.75 | 654 | 36.7578
34 | Manulla | RS34M010300 |  | pH | 16 | 7.5 | 7.8875 | 8.2 | 0.22174
34 | Manulla | RS34M010300 |  | Temperature °C | 16 | 6.4 | 11.3562 | 18.6 | 3.8335
34 | Manulla | RS34M010300 |  | Total Hardness (mg/l CaCO3) | 16 | 254 | 300.875 | 364 | 31.198
34 | Manulla | RS34M010300 |  | True Colour (Hazen) | 16 | 29 | 52.1875 | 118 | 22.0037
34 | Manulla | RS34M010300 |  | Nitrite (mg/l N) | 16 | 0.0025 | 0.0040938 | 0.01 | 0.002564
34 | Manulla | RS34M010300 |  | ortho-Phosphate (mg/l P) | 16 | 0.006 | 0.02625 | 0.043 | 0.01179
34 | Manulla | RS34M010300 |  | Total Oxidised Nitrogen (mg/l N) | 16 | 0.2 | 0.93125 | 1.8 | 0.525
34 | Manulla | RS34M010300 |  | Ammonia-Total (mg/l N) | 16 | 0.015 | 0.022812 | 0.06 | 0.01402
34 | Manulla | RS34M010300 |  | BOD - 5 days (Total) (mg/l O2) | 16 | 0.5 | 0.9 | 3.6 | 0.81404
34 | Manulla | RS34M010300 |  | Dissolved Oxygen (% Saturation) | 16 | 68 | 93 | 118 | 10.5578
34 | Manulla
34 | Manulla | RS34M010400 | Br NE Gneeve | [6 empty] | 122293 | 291154
34 | Manulla | RS34M010400 |  | Alkalinity-total (mg/l CaCO3) | 16 | 220 | 262.875 | 312 | 27.1977
34 | Manulla | RS34M010400 |  | Chloride (mg/l Cl) | 16 | 18 | 21.9375 | 29 | 2.6949
34 | Manulla | RS34M010400 |  | Conductivity @25°C (µS/cm) | 16 | 524 | 583.8125 | 642 | 32.1895
34 | Manulla | RS34M010400 |  | pH | 16 | 7.5 | 7.8563 | 8.2 | 0.19653
34 | Manulla | RS34M010400 |  | Temperature °C | 16 | 6.4 | 11.2875 | 17.7 | 3.7638
34 | Manulla | RS34M010400 |  | Total Hardness (mg/l CaCO3) | 16 | 258 | 297.375 | 348 | 28.4883
34 | Manulla | RS34M010400 |  | True Colour (Hazen) | 16 | 30 | 50.6875 | 113 | 20.3526
34 | Manulla | RS34M010400 |  | Nitrite (mg/l N) | 16 | 0.0025 | 0.0040312 | 0.009 | 0.002473
34 | Manulla | RS34M010400 |  | ortho-Phosphate (mg/l P) | 16 | 0.006 | 0.027875 | 0.046 | 0.011206
34 | Manulla | RS34M010400 |  | Total Oxidised Nitrogen (mg/l N) | 16 | 0.2 | 0.88125 | 1.8 | 0.51797
34 | Manulla | RS34M010400 |  | Ammonia-Total (mg/l N) | 16 | 0.015 | 0.021562 | 0.05 | 0.011063
34 | Manulla | RS34M010400 |  | BOD - 5 days (Total) (mg/l O2) | 16 | 0.5 | 0.825 | 5 | 1.1269
34 | Manulla | RS34M010400 |  | Dissolved Oxygen (% Saturation) | 16 | 68 | 92.1875 | 123 | 12.2323
34 | Manulla
34 | Manulla | RS34M010500 | Bridge u/s Castlebar River | [6 empty] | 121981 | 293298
34 | Manulla | RS34M010500 |  | Alkalinity-total (mg/l CaCO3) | 42 | 180 | 261.4762 | 308 | 27.2873
34 | Manulla | RS34M010500 |  | Chloride (mg/l Cl) | 44 | 17 | 21.9545 | 28 | 2.3719
34 | Manulla | RS34M010500 |  | Conductivity @25°C (µS/cm) | 44 | 468 | 577.3636 | 643 | 39.8451
34 | Manulla | RS34M010500 |  | pH | 44 | 7.6 | 7.9409 | 8.4 | 0.21815
34 | Manulla | RS34M010500 |  | Temperature °C | 44 | 3.9 | 11.2477 | 18.8 | 3.6806
34 | Manulla | RS34M010500 |  | Total Hardness (mg/l CaCO3) | 44 | 218 | 287.3182 | 336 | 26.5363
34 | Manulla | RS34M010500 |  | True Colour (Hazen) | 44 | 27 | 52.1136 | 110 | 21.3914
34 | Manulla | RS34M010500 |  | Nitrite (mg/l N) | 44 | 0.0025 | 0.0039432 | 0.012 | 0.0025317
34 | Manulla | RS34M010500 |  | ortho-Phosphate (mg/l P) | 43 | 0.006 | 0.028674 | 0.051 | 0.012181
34 | Manulla | RS34M010500 |  | Total Oxidised Nitrogen (mg/l N) | 44 | 0.2 | 0.90455 | 2.2 | 0.55905
34 | Manulla | RS34M010500 |  | Ammonia-Total (mg/l N) | 44 | 0.015 | 0.017273 | 0.05 | 0.0075832
34 | Manulla | RS34M010500 |  | BOD - 5 days (Total) (mg/l O2) | 44 | 0.5 | 0.72273 | 1.7 | 0.38147
34 | Manulla | RS34M010500 |  | Dissolved Oxygen (% Saturation) | 44 | 80 | 96.5682 | 118 | 9.653
34 | Manulla | RS34M010500 |  | Suspended Solids (mg/l) | 43 | 4 | 4 | 4 | 0
34 | Manulla
34 | Moy | RS34M020050 | Cloonbaniff Br | [6 empty] | 152304 | 319444
34 | Moy | RS34M020050 |  | Alkalinity-total (mg/l CaCO3) | 41 | 8 | 44.5122 | 174 | 29.4263
34 | Moy | RS34M020050 |  | Chloride (mg/l Cl) | 41 | 7 | 12.9607 | 20 | 3.5734
34 | Moy | RS34M020050 |  | Conductivity @20°C (µS/cm) | 10 | 55.1 | 114.08 | 170.6 | 43.2243
34 | Moy | RS34M020050 |  | Conductivity @25°C (µS/cm) | 32 | 56 | 140.2812 | 436 | 71.0353
34 | Moy | RS34M020050 |  | pH | 42 | 6.6 | 7.5905 | 8.2 | 0.39063
34 | Moy | RS34M020050 |  | Sulphate mg/l | 4 | 2.5 | 3.5425 | 6.67 | 2.085
34 | Moy | RS34M020050 |  | Temperature °C | 40 | 0.9 | 10.155 | 19 | 4.6692
34 | Moy | RS34M020050 |  | Total Hardness (mg/l CaCO3) | 40 | 10 | 57.265 | 206 | 31.2133
34 | Moy | RS34M020050 |  | True Colour (Hazen) | 42 | 21 | 79.0952 | 215 | 53.7337
34 | Moy | RS34M020050 |  | Nitrite (mg/l N) | 37 | 0.0025 | 0.0031622 | 0.013 | 0.0023126
34 | Moy | RS34M020050 |  | ortho-Phosphate (mg/l P) | 37 | 0.005 | 0.013973 | 0.035 | 0.0084442
34 | Moy | RS34M020050 |  | Silica (mg/l SiO2) | 4 | 1.337 | 2.464 | 2.92 | 0.75549
34 | Moy | RS34M020050 |  | Total Oxidised Nitrogen (mg/l N) | 41 | 0.05 | 0.28659 | 3.35 | 0.51288
34 | Moy | RS34M020050 |  | Total Phosphorus (mg/l P) | 4 | 0.005 | 0.028 | 0.051 | 0.021985
34 | Moy | RS34M020050 |  | Ammonia-Total (mg/l N) | 41 | 0.0025 | 0.016549 | 0.059 | 0.010268
34 | Moy | RS34M020050 |  | BOD - 5 days (Total) (mg/l O2) | 38 | 0.5 | 0.66579 | 2.3 | 0.44919
34 | Moy | RS34M020050 |  | Dissolved Oxygen (% Saturation) | 40 | 75 | 97.92 | 110 | 8.4383
34 | Moy | RS34M020050 |  | Dissolved Oxygen (mg/l) | 10 | 9.98 | 10.681 | 11.45 | 0.53904
34 | Moy
34 | Moy | RS34M020100 | Bridge S.E. of Cloonacool | [6 empty] | 149279 | 316791
34 | Moy | RS34M020100 |  | Alkalinity-total (mg/l CaCO3) | 43 | 25 | 111.093 | 226 | 47.3497
34 | Moy | RS34M020100 |  | Chloride (mg/l Cl) | 45 | 9 | 14.3556 | 23 | 3.2062
34 | Moy | RS34M020100 |  | Conductivity @25°C (µS/cm) | 46 | 97 | 273.8261 | 473 | 91.1076
34 | Moy | RS34M020100 |  | pH | 46 | 7.4 | 7.7957 | 8.2 | 0.17883
34 | Moy | RS34M020100 |  | Temperature °C | 46 | 2.1 | 10.1196 | 17.8 | 3.9354
34 | Moy | RS34M020100 |  | Total Hardness (mg/l CaCO3) | 46 | 35 | 126.1957 | 242 | 46.0901
34 | Moy | RS34M020100 |  | True Colour (Hazen) | 46 | 18 | 76.3261 | 244 | 54.6525
34 | Moy | RS34M020100 |  | Nitrite (mg/l N) | 45 | 0.0025 | 0.0026333 | 0.006 | 0.00063425
34 | Moy | RS34M020100 |  | ortho-Phosphate (mg/l P) | 44 | 0.006 | 0.019182 | 0.044 | 0.0071505
34 | Moy | RS34M020100 |  | Total Oxidised Nitrogen (mg/l N) | 45 | 0.2 | 0.37333 | 0.9 | 0.21149
34 | Moy | RS34M020100 |  | Ammonia-Total (mg/l N) | 45 | 0.015 | 0.020889 | 0.24 | 0.033681
34 | Moy | RS34M020100 |  | BOD - 5 days (Total) (mg/l O2) | 46 | 0.5 | 0.64565 | 1.7 | 0.29492
34 | Moy | RS34M020100 |  | Dissolved Oxygen (% Saturation) | 46 | 85 | 96.9348 | 111 | 5.1485
34 | Moy | RS34M020100 |  | Suspended Solids (mg/l) | 46 | 4 | 4.2174 | 14 | 1.4744
34 | Moy
34 | Moy | RS34M020300 | Annagh Bridge | [6 empty] | 146661 | 312324
34 | Moy | RS34M020300 |  | Alkalinity-total (mg/l CaCO3) | 15 | 28 | 94.6667 | 154 | 45.009
34 | Moy | RS34M020300 |  | Chloride (mg/l Cl) | 15 | 12 | 15.6667 | 22 | 2.7168
34 | Moy | RS34M020300 |  | Conductivity @25°C (µS/cm) | 15 | 104 | 247.6 | 352 | 90.5166
34 | Moy | RS34M020300 |  | pH | 15 | 7.3 | 7.7333 | 8 | 0.18772
34 | Moy | RS34M020300 |  | Temperature °C | 15 | 5.5 | 10.2733 | 17.7 | 4.0275
34 | Moy | RS34M020300 |  | Total Hardness (mg/l CaCO3) | 15 | 42 | 116.0667 | 206 | 53.111
34 | Moy | RS34M020300 |  | True Colour (Hazen) | 15 | 25 | 81.2667 | 152 | 37.2261
34 | Moy | RS34M020300 |  | Nitrite (mg/l N) | 15 | 0.0025 | 0.0025 | 0.0025 | 4.4001e-11
34 | Moy | RS34M020300 |  | ortho-Phosphate (mg/l P) | 15 | 0.013 | 0.019733 | 0.029 | 0.0046975
34 | Moy | RS34M020300 |  | Total Oxidised Nitrogen (mg/l N) | 15 | 0.2 | 0.26667 | 0.7 | 0.1496
34 | Moy | RS34M020300 |  | Ammonia-Total (mg/l N) | 15 | 0.015 | 0.019 | 0.05 | 0.010724
34 | Moy | RS34M020300 |  | BOD - 5 days (Total) (mg/l O2) | 15 | 0.5 | 0.8 | 2.2 | 0.50427
34 | Moy | RS34M020300 |  | Dissolved Oxygen (% Saturation) | 15 | 90 | 96.7333 | 120 | 6.9124
34 | Moy
34 | Moy | RS34M020400 | Bridge at Banada | [6 empty] | 146503 | 310006
34 | Moy | RS34M020400 |  | Alkalinity-total (mg/l CaCO3) | 15 | 43 | 121.4 | 180 | 50.0697
34 | Moy | RS34M020400 |  | Chloride (mg/l Cl) | 15 | 12 | 16.4667 | 21 | 2.722
34 | Moy | RS34M020400 |  | Conductivity @25°C (µS/cm) | 15 | 132 | 300.4667 | 418 | 100.1626
34 | Moy | RS34M020400 |  | pH | 15 | 7.3 | 7.8333 | 8.6 | 0.31547
34 | Moy | RS34M020400 |  | Temperature °C | 15 | 5.6 | 10.5067 | 18.1 | 4.1565
34 | Moy | RS34M020400 |  | Total Hardness (mg/l CaCO3) | 15 | 59 | 141 | 220 | 54.5567
34 | Moy | RS34M020400 |  | True Colour (Hazen) | 15 | 27 | 78.1333 | 146 | 35.0589
34 | Moy | RS34M020400 |  | Nitrite (mg/l N) | 14 | 0.0025 | 0.0031429 | 0.008 | 0.0016805
34 | Moy | RS34M020400 |  | ortho-Phosphate (mg/l P) | 15 | 0.012 | 0.0242 | 0.033 | 0.0051018
34 | Moy | RS34M020400 |  | Total Oxidised Nitrogen (mg/l N) | 14 | 0.2 | 0.33571 | 0.7 | 0.18232
34 | Moy | RS34M020400 |  | Ammonia-Total (mg/l N) | 15 | 0.015 | 0.022 | 0.06 | 0.015901
34 | Moy | RS34M020400 |  | BOD - 5 days (Total) (mg/l O2) | 15 | 0.5 | 0.82 | 1.7 | 0.43458
34 | Moy | RS34M020400 |  | Dissolved Oxygen (% Saturation) | 15 | 92 | 101.3333 | 166 | 18.3173
34 | Moy
34 | Moy | RS34M020500 | Cloonacannana Bridge | [6 empty] | 138932 | 302397
34 | Moy | RS34M020500 |  | Alkalinity-total (mg/l CaCO3) | 44 | 24 | 131.7273 | 208 | 41.6672
34 | Moy | RS34M020500 |  | Chloride (mg/l Cl) | 46 | 9.09 | 17.0446 | 33 | 3.8352
34 | Moy | RS34M020500 |  | Conductivity @25°C (µS/cm) | 44 | 167 | 328.8409 | 452 | 70.1377
34 | Moy | RS34M020500 |  | pH | 47 | 6.5 | 7.8234 | 8.3 | 0.30447
34 | Moy | RS34M020500 |  | Temperature °C | 47 | 1.7 | 10.6213 | 19.3 | 4.2606
34 | Moy | RS34M020500 |  | Total Hardness (mg/l CaCO3) | 47 | 10 | 147.8574 | 222 | 43.3053
34 | Moy | RS34M020500 |  | True Colour (Hazen) | 47 | 31 | 107.2553 | 279 | 58.3619
34 | Moy | RS34M020500 |  | Nitrite (mg/l N) | 46 | 0.0025 | 0.0027391 | 0.01 | 0.0012099
34 | Moy | RS34M020500 |  | ortho-Phosphate (mg/l P) | 45 | 0.005 | 0.025756 | 0.05 | 0.0097541
34 | Moy | RS34M020500 |  | Total Oxidised Nitrogen (mg/l N) | 46 | 0.05 | 0.52717 | 1.4 | 0.26889
34 | Moy | RS34M020500 |  | Ammonia-Total (mg/l N) | 46 | 0.0025 | 0.019435 | 0.06 | 0.011803
34 | Moy | RS34M020500 |  | BOD - 5 days (Total) (mg/l O2) | 47 | 0.5 | 0.74894 | 2 | 0.4154
34 | Moy | RS34M020500 |  | Dissolved Oxygen (% Saturation) | 47 | 87 | 95.4043 | 114 | 5.42
34 | Moy | RS34M020500 |  | Suspended Solids (mg/l) | 44 | 4 | 7.1818 | 83 | 12.0547
34 | Moy
34 | Moy | RS34M020650 | Ford 2 km u/s Gweestion River | [6 empty] | 131052 | 298834
34 | Moy | RS34M020650 |  | Alkalinity-total (mg/l CaCO3) | 44 | 50 | 172.2727 | 304 | 70.4267
34 | Moy | RS34M020650 |  | Chloride (mg/l Cl) | 45 | 11 | 17.784 | 23 | 2.8476
34 | Moy | RS34M020650 |  | Conductivity @25°C (µS/cm) | 42 | 169 | 411.3333 | 638 | 129.9954
34 | Moy | RS34M020650 |  | pH | 45 | 7.4 | 8.0156 | 8.4 | 0.28361
34 | Moy | RS34M020650 |  | Temperature °C | 42 | 2.3 | 11.181 | 20.1 | 4.8709
34 | Moy | RS34M020650 |  | Total Hardness (mg/l CaCO3) | 45 | 72 | 196.6444 | 328 | 67.6002
34 | Moy | RS34M020650 |  | True Colour (Hazen) | 45 | 23 | 83.8 | 249 | 49.9289
34 | Moy | RS34M020650 |  | Nitrite (mg/l N) | 45 | 0.0025 | 0.0034556 | 0.015 | 0.00287
34 | Moy | RS34M020650 |  | ortho-Phosphate (mg/l P) | 45 | 0.005 | 0.028067 | 0.083 | 0.012044
34 | Moy | RS34M020650 |  | Total Oxidised Nitrogen (mg/l N) | 45 | 0.2 | 0.64867 | 1.3 | 0.24028
34 | Moy | RS34M020650 |  | Ammonia-Total (mg/l N) | 45 | 0.0025 | 0.023122 | 0.28 | 0.0398
34 | Moy | RS34M020650 |  | BOD - 5 days (Total) (mg/l O2) | 45 | 0.5 | 0.75556 | 1.7 | 0.35327
34 | Moy | RS34M020650 |  | Dissolved Oxygen (% Saturation) | 42 | 72.5 | 98.3714 | 120 | 10.3715
34 | Moy
34 | Moy | RS34M020700 | Ballylahan Bridge | [6 empty] | 127589 | 299311
34 | Moy | RS34M020700 |  | Alkalinity-total (mg/l CaCO3) | 41 | 58 | 169.122 | 258 | 45.7609
34 | Moy | RS34M020700 |  | Chloride (mg/l Cl) | 44 | 13 | 18.4773 | 23 | 2.4446
34 | Moy | RS34M020700 |  | Conductivity @25°C (µS/cm) | 44 | 195 | 395.6591 | 537 | 84.2783
34 | Moy | RS34M020700 |  | pH | 44 | 7.5 | 8.0045 | 8.4 | 0.21015
34 | Moy | RS34M020700 |  | Temperature °C | 44 | 1.8 | 10.6545 | 18.1 | 4.276
34 | Moy | RS34M020700 |  | Total Hardness (mg/l CaCO3) | 44 | 82 | 190.8409 | 292 | 45.6641
34 | Moy | RS34M020700 |  | True Colour (Hazen) | 44 | 29 | 101.6818 | 276 | 58.7695
34 | Moy | RS34M020700 |  | Nitrite (mg/l N) | 44 | 0.0025 | 0.0026705 | 0.005 | 0.00063743
34 | Moy | RS34M020700 |  | ortho-Phosphate (mg/l P) | 43 | 0.006 | 0.027326 | 0.065 | 0.010174
34 | Moy | RS34M020700 |  | Total Oxidised Nitrogen (mg/l N) | 44 | 0.2 | 0.70682 | 1.3 | 0.28235
34 | Moy | RS34M020700 |  | Ammonia-Total (mg/l N) | 44 | 0.015 | 0.016023 | 0.03 | 0.0038246
34 | Moy | RS34M020700 |  | BOD - 5 days (Total) (mg/l O2) | 44 | 0.5 | 0.72273 | 2.1 | 0.38571
34 | Moy | RS34M020700 |  | Dissolved Oxygen (% Saturation) | 44 | 90 | 99.3636 | 118 | 6.8543
34 | Moy | RS34M020700 |  | Suspended Solids (mg/l) | 44 | 4 | 6.0909 | 67 | 9.6805
34 | Moy
34 | Moy | RS34M020750 | At Cuilbaum | [6 empty] | 126160 | 300835
34 | Moy | RS34M020750 |  | Alkalinity-total (mg/l CaCO3) | 39 | 59 | 168.1026 | 254 | 54.5753
34 | Moy | RS34M020750 |  | Chloride (mg/l Cl) | 40 | 13 | 18.2595 | 28 | 2.6984
34 | Moy | RS34M020750 |  | Conductivity @20°C (µS/cm) | 5 | 248 | 363.2 | 487 | 108.2298
34 | Moy | RS34M020750 |  | Conductivity @25°C (µS/cm) | 35 | 196 | 396.7714 | 527 | 95.248
34 | Moy | RS34M020750 |  | pH | 40 | 7.2 | 7.955 | 8.4 | 0.27452
34 | Moy | RS34M020750 |  | Temperature °C | 36 | 2.7 | 11.1417 | 20.3 | 4.9483
34 | Moy | RS34M020750 |  | Total Hardness (mg/l CaCO3) | 40 | 80 | 193.125 | 290.6 | 51.6167
34 | Moy | RS34M020750 |  | True Colour (Hazen) | 40 | 24 | 92.775 | 230 | 56.6983
34 | Moy | RS34M020750 |  | Nitrite (mg/l N) | 40 | 0.0025 | 0.00285 | 0.014 | 0.0018508
34 | Moy | RS34M020750 |  | ortho-Phosphate (mg/l P) | 40 | 0.005 | 0.0254 | 0.037 | 0.0090803
34 | Moy | RS34M020750 |  | Total Oxidised Nitrogen (mg/l N) | 40 | 0.2 | 0.6975 | 1.3 | 0.25072
34 | Moy | RS34M020750 |  | Ammonia-Total (mg/l N) | 40 | 0.0025 | 0.020913 | 0.18 | 0.026556
34 | Moy | RS34M020750 |  | BOD - 5 days (Total) (mg/l O2) | 40 | 0.5 | 0.7775 | 2.2 | 0.45825
34 | Moy | RS34M020750 |  | Dissolved Oxygen (% Saturation) | 35 | 75 | 95.7114 | 113 | 9.7021
34 | Moy | RS34M020750 |  | Dissolved Oxygen (mg/l) | 5 | 7.72 | 10.668 | 12.99 | 1.9269
34 | Moy
34 | Moy | RS34M020800 | 1 km N of Foxford (RHS) | [6 empty] | 126978 | 304787
34 | Moy | RS34M020800 |  | Alkalinity-total (mg/l CaCO3) | 16 | 87 | 133.25 | 184 | 32.5525
34 | Moy | RS34M020800 |  | Chloride (mg/l Cl) | 16 | 13 | 19.9375 | 24 | 3.1721
34 | Moy | RS34M020800 |  | Conductivity @25°C (µS/cm) | 16 | 223 | 337.4375 | 426 | 64.3822
34 | Moy | RS34M020800 |  | pH | 16 | 7.4 | 8.0188 | 8.5 | 0.29489
34 | Moy | RS34M020800 |  | Temperature °C | 16 | 5 | 10.8 | 21.2 | 4.3704
34 | Moy | RS34M020800 |  | Total Hardness (mg/l CaCO3) | 16 | 100 | 154.8125 | 198 | 33.1888
34 | Moy | RS34M020800 |  | True Colour (Hazen) | 16 | 30 | 83.125 | 211 | 49.6949
34 | Moy | RS34M020800 |  | Nitrite (mg/l N) | 16 | 0.0025 | 0.0027188 | 0.006 | 0.000875
34 | Moy | RS34M020800 |  | ortho-Phosphate (mg/l P) | 16 | 0.006 | 0.021 | 0.038 | 0.0087101
34 | Moy | RS34M020800 |  | Total Oxidised Nitrogen (mg/l N) | 16 | 0.2 | 0.46875 | 0.9 | 0.26763
34 | Moy | RS34M020800 |  | Ammonia-Total (mg/l N) | 16 | 0.015 | 0.018125 | 0.05 | 0.0092871
34 | Moy | RS34M020800 |  | BOD - 5 days (Total) (mg/l O2) | 16 | 0.5 | 1.025 | 2.2 | 0.54467
34 | Moy | RS34M020800 |  | Dissolved Oxygen (% Saturation) | 16 | 89 | 97.375 | 106 | 4.801
34 | Moy
34 | Moy | RS34M021000 | Near Rahans House | [6 empty] | - | -
34 | Moy | RS34M021000 |  | Alkalinity-total (mg/l CaCO3) | 16 | 112 | 148.3125 | 186 | 26.7674
34 | Moy | RS34M021000 |  | Chloride (mg/l Cl) | 16 | 16 | 21.8125 | 28 | 2.6638
34 | Moy | RS34M021000 |  | Conductivity @25°C (µS/cm) | 16 | 293 | 372.1875 | 477 | 53.2018
34 | Moy | RS34M021000 |  | pH | 16 | 7.6 | 8 | 8.3 | 0.19322
34 | Moy | RS34M021000 |  | Temperature °C | 16 | 4.9 | 10.8062 | 20.3 | 4.1668
34 | Moy | RS34M021000 |  | Total Hardness (mg/l CaCO3) | 16 | 136 | 174.625 | 214 | 23.9078
34 | Moy | RS34M021000 |  | True Colour (Hazen) | 16 | 28 | 71.6875 | 161 | 35.5053
34 | Moy | RS34M021000 |  | Nitrite (mg/l N) | 16 | 0.0025 | 0.0032188 | 0.008 | 0.0016429
34 | Moy | RS34M021000 |  | ortho-Phosphate (mg/l P) | 16 | 0.006 | 0.021625 | 0.039 | 0.0079152
34 | Moy | RS34M021000 |  | Total Oxidised Nitrogen (mg/l N) | 16 | 0.2 | 0.475 | 0.9 | 0.27689
34 | Moy | RS34M021000 |  | Ammonia-Total (mg/l N) | 16 | 0.015 | 0.018125 | 0.05 | 0.0092871
34 | Moy | RS34M021000 |  | BOD - 5 days (Total) (mg/l O2) | 16 | 0.5 | 0.70625 | 1.5 | 0.3336
34 | Moy | RS34M021000 |  | Dissolved Oxygen (% Saturation) | 16 | 91 | 96.5 | 103 | 3.4833
34 | Moy
34 | Moy | RS34M021100 | Ardnaree Bridge | [6 empty] | 124587 | 318647
34 | Moy | RS34M021100 |  | Alkalinity-total (mg/l CaCO3) | 46 | 69 | 132.913 | 186 | 28.8666
34 | Moy | RS34M021100 |  | Chloride (mg/l Cl) | 48 | 10 | 20.1183 | 33 | 4.0406
34 | Moy | RS34M021100 |  | Conductivity @25°C (µS/cm) | 46 | 203 | 343.1087 | 479 | 59.0055
34 | Moy | RS34M021100 |  | pH | 49 | 7.3 | 7.9612 | 8.5 | 0.27675
34 | Moy | RS34M021100 |  | Temperature °C | 46 | 3.5 | 11.0913 | 18.9 | 4.395
34 | Moy | RS34M021100 |  | Total Hardness (mg/l CaCO3) | 49 | 90 | 155.0918 | 212 | 28.8767
34 | Moy | RS34M021100 |  | True Colour (Hazen) | 49 | 17 | 85.0816 | 253 | 56.309
34 | Moy | RS34M021100 |  | Nitrite (mg/l N) | 48 | 0.0025 | 0.002625 | 0.006 | 0.00061454
34 | Moy | RS34M021100 |  | ortho-Phosphate (mg/l P) | 48 | 0.005 | 0.020583 | 0.036 | 0.0085199
34 | Moy | RS34M021100 |  | Total Nitrogen (mg/l N) | 34 | 0.5 | 1.1476 | 2.23 | 0.42558
34 | Moy | RS34M021100 |  | Total Oxidised Nitrogen (mg/l N) | 48 | 0.2 | 0.46958 | 1.1 | 0.25844
34 | Moy | RS34M021100 |  | Total Phosphorus (mg/l P) | 43 | 0.01 | 0.030372 | 0.11 | 0.021976
34 | Moy | RS34M021100 |  | Ammonia-Total (mg/l N) | 48 | 0.0025 | 0.021094 | 0.11 | 0.017532
34 | Moy | RS34M021100 |  | BOD - 5 days (Total) (mg/l O2) | 49 | 0.5 | 1.0959 | 4.2 | 0.82436
34 | Moy | RS34M021100 |  | Dissolved Oxygen (% Saturation) | 45 | 69 | 95.6889 | 146 | 11.3434
34 | Moy | RS34M021100 |  | Suspended Solids (mg/l) | 48 | 4 | 8.3333 | 37 | 9.2767
34 | Moy
34 | Mullaghanoe | RS34M030300 | Bridge 1 km u/s Moy River | [6 empty] | 141063 | 304857
34 | Mullaghanoe | RS34M030300 |  | Alkalinity-total (mg/l CaCO3) | 41 | 38 | 141 | 212 | 40.0512
34 | Mullaghanoe | RS34M030300 |  | Chloride (mg/l Cl) | 43 | 14 | 19.6512 | 27 | 2.3592
34 | Mullaghanoe | RS34M030300 |  | Conductivity @25°C (µS/cm) | 44 | 147 | 353.2727 | 487 | 81.1998
34 | Mullaghanoe | RS34M030300 |  | pH | 44 | 7.3 | 7.8068 | 8.2 | 0.20731
34 | Mullaghanoe | RS34M030300 |  | Temperature °C | 44 | 3 | 10.1682 | 17.8 | 3.7523
34 | Mullaghanoe | RS34M030300 |  | Total Hardness (mg/l CaCO3) | 44 | 54 | 162.5909 | 248 | 42.1367
34 | Mullaghanoe | RS34M030300 |  | True Colour (Hazen) | 44 | 28 | 108.8409 | 327 | 62.8338
34 | Mullaghanoe | RS34M030300 |  | Nitrite (mg/l N) | 43 | 0.0025 | 0.010256 | 0.041 | 0.0081411
34 | Mullaghanoe | RS34M030300 |  | ortho-Phosphate (mg/l P) | 42 | 0.012 | 0.038786 | 0.064 | 0.0098192
34 | Mullaghanoe | RS34M030300 |  | Total Oxidised Nitrogen (mg/l N) | 43 | 0.2 | 0.95581 | 1.6 | 0.31646
34 | Mullaghanoe | RS34M030300 |  | Ammonia-Total (mg/l N) | 43 | 0.015 | 0.042674 | 0.11 | 0.02592
34 | Mullaghanoe | RS34M030300 |  | BOD - 5 days (Total) (mg/l O2) | 44 | 0.5 | 0.84773 | 2.9 | 0.50646
34 | Mullaghanoe | RS34M030300 |  | Dissolved Oxygen (% Saturation) | 44 | 83 | 93.5909 | 107 | 5.231
34 | Mullaghanoe | RS34M030300 |  | Suspended Solids (mg/l) | 44 | 4 | 8.8182 | 42 | 9.2668
34 | Mullaghanoe
34 | Mad | RS34M040100 | Bridge u/s Moy River confl | [6 empty] | 149230 | 317304
34 | Mad | RS34M040100 |  | Alkalinity-total (mg/l CaCO3) | 14 | 4 | 5.9286 | 10 | 2.7306
34 | Mad | RS34M040100 |  | Chloride (mg/l Cl) | 14 | 7 | 13.9286 | 26 | 5.8239
34 | Mad | RS34M040100 |  | Conductivity @25°C (µS/cm) | 14 | 32 | 64.4286 | 118 | 23.0275
34 | Mad | RS34M040100 |  | pH | 14 | 5.9 | 7.4857 | 8.1 | 0.5614
34 | Mad | RS34M040100 |  | Temperature °C | 14 | 2 | 8.6143 | 17.1 | 4.2694
34 | Mad | RS34M040100 |  | Total Hardness (mg/l CaCO3) | 14 | 15 | 20.5714 | 42 | 9.4845
34 | Mad | RS34M040100 |  | True Colour (Hazen) | 14 | 37 | 85.5714 | 181 | 47.1409
34 | Mad | RS34M040100 |  | Nitrite (mg/l N) | 14 | 0.0025 | 0.0025 | 0.0025 | 5.5924e-11
34 | Mad | RS34M040100 |  | ortho-Phosphate (mg/l P) | 14 | 0.006 | 0.021071 | 0.108 | 0.026372
34 | Mad | RS34M040100 |  | Total Oxidised Nitrogen (mg/l N) | 14 | 0.2 | 0.2 | 0.2 | 2.9224e-09
34 | Mad | RS34M040100 |  | Ammonia-Total (mg/l N) | 14 | 0.015 | 0.015 | 0.015 | 0
34 | Mad | RS34M040100 |  | BOD - 5 days (Total) (mg/l O2) | 14 | 0.5 | 0.5 | 0.5 | 0
34 | Mad | RS34M040100 |  | Dissolved Oxygen (% Saturation) | 14 | 95 | 99.1429 | 103 | 2.445
34 | Mad
34 | Owenaher | RS34O010100 | Bellanagraugh Bridge | [6 empty] | 144389 | 313851
34 | Owenaher | RS34O010100 |  | Alkalinity-total (mg/l CaCO3) | 14 | 4 | 41.8571 | 96 | 31.8985
34 | Owenaher | RS34O010100 |  | Chloride (mg/l Cl) | 14 | 11 | 17.1429 | 24 | 4.2582
34 | Owenaher | RS34O010100 |  | Conductivity @25°C (µS/cm) | 14 | 70 | 149.5 | 278 | 64.4679
34 | Owenaher | RS34O010100 |  | pH | 14 | 6.7 | 7.5357 | 8.4 | 0.48295
34 | Owenaher | RS34O010100 |  | Temperature °C | 14 | 2.9 | 9.0429 | 17.3 | 3.9809
34 | Owenaher | RS34O010100 |  | Total Hardness (mg/l CaCO3) | 14 | 15 | 56.5 | 106 | 28.3162
34 | Owenaher | RS34O010100 |  | True Colour (Hazen) | 14 | 60 | 125.0714 | 302 | 72.486
34 | Owenaher | RS34O010100 |  | Nitrite (mg/l N) | 14 | 0.0025 | 0.0025 | 0.0025 | 5.5924e-11
34 | Owenaher | RS34O010100 |  | ortho-Phosphate (mg/l P) | 14 | 0.013 | 0.024214 | 0.065 | 0.013423
34 | Owenaher | RS34O010100 |  | Total Oxidised Nitrogen (mg/l N) | 14 | 0.2 | 0.2 | 0.2 | 2.9224e-09
34 | Owenaher | RS34O010100 |  | Ammonia-Total (mg/l N) | 14 | 0.015 | 0.015 | 0.015 | 0
34 | Owenaher | RS34O010100 |  | BOD - 5 days (Total) (mg/l O2) | 14 | 0.5 | 0.5 | 0.5 | 0
34 | Owenaher | RS34O010100 |  | Dissolved Oxygen (% Saturation) | 14 | 95 | 99.4286 | 107 | 3.2514
34 | Owenaher
34 | Owengarve (Sligo) | RS34O030100 | Bridge in Curry | [6 empty] | 149323 | 306156
34 | Owengarve (Sligo) | RS34O030100 |  | Alkalinity-total (mg/l CaCO3) | 14 | 32 | 93.4286 | 172 | 49.4597
34 | Owengarve (Sligo) | RS34O030100 |  | Chloride (mg/l Cl) | 14 | 12 | 17.2143 | 23 | 2.9399
34 | Owengarve (Sligo) | RS34O030100 |  | Conductivity @25°C (µS/cm) | 14 | 140 | 253.3571 | 400 | 92.3443
34 | Owengarve (Sligo) | RS34O030100 |  | pH | 14 | 6.9 | 7.6857 | 8.3 | 0.42036
34 | Owengarve (Sligo) | RS34O030100 |  | Temperature °C | 14 | 3.1 | 9.25 | 18.5 | 4.1113
34 | Owengarve (Sligo) | RS34O030100 |  | Total Hardness (mg/l CaCO3) | 14 | 50 | 116.7143 | 188 | 46.9802
34 | Owengarve (Sligo) | RS34O030100 |  | True Colour (Hazen) | 14 | 66 | 156.5 | 280 | 72.9855
34 | Owengarve (Sligo) | RS34O030100 |  | Nitrite (mg/l N) | 14 | 0.0025 | 0.0025 | 0.0025 | 5.5924e-11
34 | Owengarve (Sligo) | RS34O030100 |  | ortho-Phosphate (mg/l P) | 14 | 0.019 | 0.03 | 0.042 | 0.0075854
34 | Owengarve (Sligo) | RS34O030100 |  | Total Oxidised Nitrogen (mg/l N) | 14 | 0.2 | 0.49286 | 0.7 | 0.20555
34 | Owengarve (Sligo) | RS34O030100 |  | Ammonia-Total (mg/l N) | 14 | 0.015 | 0.020357 | 0.05 | 0.011345
34 | Owengarve (Sligo) | RS34O030100 |  | BOD - 5 days (Total) (mg/l O2) | 14 | 0.5 | 0.73571 | 1.5 | 0.39537
34 | Owengarve (Sligo) | RS34O030100 |  | Dissolved Oxygen (% Saturation) | 14 | 93 | 98.5 | 108 | 4.5362
34 | Owengarve (Sligo)
34 | Owengarve (Sligo) | RS34O030200 | Dawros Br | [6 empty] | 145310 | 307417
34 | Owengarve (Sligo) | RS34O030200 |  | Alkalinity-total (mg/l CaCO3) | 43 | 25 | 136.814 | 238 | 49.3067
34 | Owengarve (Sligo) | RS34O030200 |  | Chloride (mg/l Cl) | 45 | 12 | 17.1556 | 22 | 2.3351
34 | Owengarve (Sligo) | RS34O030200 |  | Conductivity @25°C (µS/cm) | 46 | 101 | 327.2391 | 536 | 94.9346
34 | Owengarve (Sligo) | RS34O030200 |  | pH | 46 | 7.1 | 7.8587 | 8.4 | 0.2409
34 | Owengarve (Sligo) | RS34O030200 |  | Temperature °C | 46 | 1.8 | 10.4848 | 19.3 | 4.247
34 | Owengarve (Sligo) | RS34O030200 |  | Total Hardness (mg/l CaCO3) | 46 | 38 | 156.587 | 256 | 49.4546
34 | Owengarve (Sligo) | RS34O030200 |  | True Colour (Hazen) | 46 | 37 | 143.587 | 388 | 75.3129
34 | Owengarve (Sligo) | RS34O030200 |  | Nitrite (mg/l N) | 45 | 0.0025 | 0.0028222 | 0.009 | 0.0012975
34 | Owengarve (Sligo) | RS34O030200 |  | ortho-Phosphate (mg/l P) | 44 | 0.006 | 0.029727 | 0.057 | 0.0093941
34 | Owengarve (Sligo) | RS34O030200 |  | Total Oxidised Nitrogen (mg/l N) | 45 | 0.2 | 0.51333 | 1 | 0.22823
34 | Owengarve (Sligo) | RS34O030200 |  | Ammonia-Total (mg/l N) | 45 | 0.015 | 0.019444 | 0.05 | 0.0098985
34 | Owengarve (Sligo) | RS34O030200 |  | BOD - 5 days (Total) (mg/l O2) | 46 | 0.5 | 0.80435 | 2.5 | 0.45066
34 | Owengarve (Sligo) | RS34O030200 |  | Dissolved Oxygen (% Saturation) | 46 | 91 | 98.3696 | 118 | 6.1765
34 | Owengarve (Sligo) | RS34O030200 |  | Suspended Solids (mg/l) | 46 | 4 | 5.0652 | 22 | 3.2346
34 | Owengarve (Sligo)
34 | Pollagh | RS34P010100 | Linban Br | [6 empty] | 132328 | 285971
34 | Pollagh | RS34P010100 |  | Alkalinity-total (mg/l CaCO3) | 16 | 86 | 213.375 | 292 | 59.9098
34 | Pollagh | RS34P010100 |  | Chloride (mg/l Cl) | 16 | 16 | 20 | 22 | 1.7127
34 | Pollagh | RS34P010100 |  | Conductivity @25°C (µS/cm) | 16 | 240 | 479.8125 | 601 | 105.7161
34 | Pollagh | RS34P010100 |  | pH | 16 | 7.4 | 7.8375 | 8.2 | 0.22174
34 | Pollagh | RS34P010100 |  | Temperature °C | 16 | 4.8 | 10.8563 | 18.2 | 4.1654
34 | Pollagh | RS34P010100 |  | Total Hardness (mg/l CaCO3) | 16 | 116 | 233.5 | 324 | 60.3788
34 | Pollagh | RS34P010100 |  | True Colour (Hazen) | 16 | 50 | 88.25 | 169 | 34.7975
34 | Pollagh | RS34P010100 |  | Nitrite (mg/l N) | 16 | 0.0025 | 0.00375 | 0.007 | 0.0017607
34 | Pollagh | RS34P010100 |  | ortho-Phosphate (mg/l P) | 16 | 0.013 | 0.027875 | 0.039 | 0.0078134
34 | Pollagh | RS34P010100 |  | Total Oxidised Nitrogen (mg/l N) | 16 | 0.2 | 0.625 | 1.1 | 0.32352
34 | Pollagh | RS34P010100 |  | Ammonia-Total (mg/l N) | 16 | 0.015 | 0.034062 | 0.11 | 0.02478
34 | Pollagh | RS34P010100 |  | BOD - 5 days (Total) (mg/l O2) | 16 | 0.5 | 0.85625 | 2.6 | 0.55494
34 | Pollagh | RS34P010100 |  | Dissolved Oxygen (% Saturation) | 16 | 81 | 90.0625 | 112 | 7.3799
34 | Pollagh
34 | Pollagh | RS34P010260 | Br NW of Cloonkedagh | [6 empty] | 132986 | 290741
34 | Pollagh | RS34P010260 |  | Alkalinity-total (mg/l CaCO3) | 16 | 101 | 209.75 | 288 | 55.4815
34 | Pollagh | RS34P010260 |  | Chloride (mg/l Cl) | 16 | 17 | 20.375 | 23 | 1.5864
34 | Pollagh | RS34P010260 |  | Conductivity @25°C (µS/cm) | 16 | 277 | 477.875 | 611 | 102.4603
34 | Pollagh | RS34P010260 |  | pH | 16 | 7.5 | 7.8375 | 8.1 | 0.1893
34 | Pollagh | RS34P010260 |  | Temperature °C | 16 | 5.3 | 10.7375 | 17.7 | 3.8616
34 | Pollagh | RS34P010260 |  | Total Hardness (mg/l CaCO3) | 16 | 124 | 235 | 320 | 59.7863
34 | Pollagh | RS34P010260 |  | True Colour (Hazen) | 16 | 38 | 85.9375 | 179 | 36.5832
34 | Pollagh | RS34P010260 |  | Nitrite (mg/l N) | 16 | 0.0025 | 0.0064063 | 0.026 | 0.0055654
34 | Pollagh | RS34P010260 |  | ortho-Phosphate (mg/l P) | 16 | 0.021 | 0.041375 | 0.096 | 0.016358
34 | Pollagh | RS34P010260 |  | Total Oxidised Nitrogen (mg/l N) | 16 | 0.2 | 0.61875 | 1.2 | 0.34102
34 | Pollagh | RS34P010260 |  | Ammonia-Total (mg/l N) | 16 | 0.03 | 0.10062 | 0.2 | 0.055072
34 | Pollagh | RS34P010260 |  | BOD - 5 days (Total) (mg/l O2) | 16 | 0.5 | 1.1313 | 2.5 | 0.57933
34 | Pollagh | RS34P010260 |  | Dissolved Oxygen (% Saturation) | 16 | 66 | 90.1875 | 106 | 8.2561
34 | Pollagh
34 | Pollagh | RS34P010300 | Bridge u/s Gweestion River | [6 empty] | 134208 | 292687
34 | Pollagh | RS34P010300 |  | Alkalinity-total (mg/l CaCO3) | 16 | 104 | 204.6875 | 272 | 54.2374
34 | Pollagh | RS34P010300 |  | Chloride (mg/l Cl) | 16 | 17 | 20.125 | 22 | 1.5
34 | Pollagh | RS34P010300 |  | Conductivity @25°C (µS/cm) | 16 | 286 | 478.375 | 614 | 103.9903
34 | Pollagh | RS34P010300 |  | pH | 16 | 7.5 | 7.8438 | 8 | 0.18963
34 | Pollagh | RS34P010300 |  | Temperature °C | 16 | 5.9 | 10.6312 | 17 | 3.6439
34 | Pollagh | RS34P010300 |  | Total Hardness (mg/l CaCO3) | 16 | 124 | 235.375 | 320 | 62.2156
34 | Pollagh | RS34P010300 |  | True Colour (Hazen) | 16 | 40 | 86.25 | 192 | 38.9915
34 | Pollagh | RS34P010300 |  | Nitrite (mg/l N) | 16 | 0.0025 | 0.010438 | 0.07 | 0.016143
34 | Pollagh | RS34P010300 |  | ortho-Phosphate (mg/l P) | 16 | 0.022 | 0.036813 | 0.047 | 0.0070448
34 | Pollagh | RS34P010300 |  | Total Oxidised Nitrogen (mg/l N) | 16 | 0.2 | 0.75 | 1.5 | 0.36697
34 | Pollagh | RS34P010300 |  | Ammonia-Total (mg/l N) | 16 | 0.015 | 0.064687 | 0.16 | 0.036944
34 | Pollagh | RS34P010300 |  | BOD - 5 days (Total) (mg/l O2) | 16 | 0.5 | 0.96875 | 2.4 | 0.58277
34 | Pollagh | RS34P010300 |  | Dissolved Oxygen (% Saturation) | 16 | 86 | 91.0625 | 101 | 3.803
34 | Pollagh
34 | Sonnagh (Moy) | RS34S020060 | Bridge NE of Stripe | [6 empty] | 143503 | 298902
34 | Sonnagh (Moy) | RS34S020060 |  | Alkalinity-total (mg/l CaCO3) | 16 | 89 | 169.8125 | 210 | 36.4092
34 | Sonnagh (Moy) | RS34S020060 |  | Chloride (mg/l Cl) | 16 | 13 | 15.5625 | 17 | 1.315
34 | Sonnagh (Moy) | RS34S020060 |  | Conductivity @25°C (µS/cm) | 16 | 236 | 385 | 465 | 69.5337
34 | Sonnagh (Moy) | RS34S020060 |  | pH | 16 | 7.9 | 8.1688 | 8.3 | 0.13525
34 | Sonnagh (Moy) | RS34S020060 |  | Temperature °C | 16 | 7.2 | 10.8 | 16.6 | 3.0803
34 | Sonnagh (Moy) | RS34S020060 |  | Total Hardness (mg/l CaCO3) | 16 | 112 | 188.1875 | 232 | 38.9841
34 | Sonnagh (Moy) | RS34S020060 |  | True Colour (Hazen) | 16 | 2.5 | 19.1875 | 61 | 15.9121
34 | Sonnagh (Moy) | RS34S020060 |  | Nitrite (mg/l N) | 16 | 0.0025 | 0.0025 | 0.0025 | 4.2509e-11
34 | Sonnagh (Moy) | RS34S020060 |  | ortho-Phosphate (mg/l P) | 16 | 0.006 | 0.025562 | 0.072 | 0.014742
34 | Sonnagh (Moy) | RS34S020060 |  | Total Oxidised Nitrogen (mg/l N) | 16 | 0.6 | 1.2875 | 1.7 | 0.32016
34 | Sonnagh (Moy) | RS34S020060 |  | Ammonia-Total (mg/l N) | 16 | 0.015 | 0.030938 | 0.27 | 0.06375
34 | Sonnagh (Moy) | RS34S020060 |  | BOD - 5 days (Total) (mg/l O2) | 16 | 0.5 | 0.5 | 0.5 | 0
34 | Sonnagh (Moy) | RS34S020060 |  | Dissolved Oxygen (% Saturation) | 16 | 95 | 98.9375 | 104 | 2.977
34 | Sonnagh (Moy)
34 | Sonnagh (Moy) | RS34S020100 | Gorteen Br | [6 empty] | 141484 | 304012
34 | Sonnagh (Moy) | RS34S020100 |  | Alkalinity-total (mg/l CaCO3) | 16 | 59 | 176.6875 | 250 | 59.9285
34 | Sonnagh (Moy) | RS34S020100 |  | Chloride (mg/l Cl) | 16 | 15 | 18.8125 | 21 | 1.6419
34 | Sonnagh (Moy) | RS34S020100 |  | Conductivity @25°C (µS/cm) | 16 | 186 | 408.375 | 538 | 110.7645
34 | Sonnagh (Moy) | RS34S020100 |  | pH | 16 | 7.5 | 8.0188 | 8.4 | 0.24824
34 | Sonnagh (Moy) | RS34S020100 |  | Temperature °C | 16 | 5.7 | 10.0188 | 16.7 | 3.228
34 | Sonnagh (Moy) | RS34S020100 |  | Total Hardness (mg/l CaCO3) | 16 | 74 | 196.1875 | 282 | 61.9486
34 | Sonnagh (Moy) | RS34S020100 |  | True Colour (Hazen) | 16 | 10 | 69.4375 | 207 | 54.5075
34 | Sonnagh (Moy) | RS34S020100 |  | Nitrite (mg/l N) | 16 | 0.0025 | 0.0044687 | 0.009 | 0.0020369
34 | Sonnagh (Moy) | RS34S020100 |  | ortho-Phosphate (mg/l P) | 16 | 0.022 | 0.032187 | 0.042 | 0.0058335
34 | Sonnagh (Moy) | RS34S020100 |  | Total Oxidised Nitrogen (mg/l N) | 16 | 0.2 | 1.0625 | 1.4 | 0.30957
34 | Sonnagh (Moy) | RS34S020100 |  | Ammonia-Total (mg/l N) | 16 | 0.015 | 0.030625 | 0.11 | 0.026133
34 | Sonnagh (Moy) | RS34S020100 |  | BOD - 5 days (Total) (mg/l O2) | 16 | 0.5 | 0.75 | 3.1 | 0.67032
34 | Sonnagh (Moy) | RS34S020100 |  | Dissolved Oxygen (% Saturation) | 16 | 91 | 99.875 | 119 | 8.0405
34 | Sonnagh (Moy)
34 | Spaddagh | RS34S030100 | Bridge N.E. of Esker | [6 empty] | 136348 | 298660
34 | Spaddagh | RS34S030100 |  | Alkalinity-total (mg/l CaCO3) | 16 | 86 | 209.125 | 290 | 54.621
34 | Spaddagh | RS34S030100 |  | Chloride (mg/l Cl) | 16 | 17 | 19.5 | 23 | 1.4606
34 | Spaddagh | RS34S030100 |  | Conductivity @25°C (µS/cm) | 16 | 252 | 476.0625 | 604 | 97.6446
34 | Spaddagh | RS34S030100 |  | pH | 16 | 7.3 | 7.7688 | 8 | 0.22721
34 | Spaddagh | RS34S030100 |  | Temperature °C | 16 | 6.8 | 10.2125 | 15.6 | 2.6951
34 | Spaddagh | RS34S030100 |  | Total Hardness (mg/l CaCO3) | 16 | 110 | 234.5 | 332 | 58.2798
34 | Spaddagh | RS34S030100 |  | True Colour (Hazen) | 16 | 14 | 50.9375 | 129 | 34.5726
34 | Spaddagh | RS34S030100 |  | Nitrite (mg/l N) | 16 | 0.0025 | 0.0028438 | 0.008 | 0.001375
34 | Spaddagh | RS34S030100 |  | ortho-Phosphate (mg/l P) | 16 | 0.019 | 0.029563 | 0.039 | 0.0051377
34 | Spaddagh | RS34S030100 |  | Total Oxidised Nitrogen (mg/l N) | 16 | 0.7 | 1.1438 | 1.6 | 0.2032
34 | Spaddagh | RS34S030100 |  | Ammonia-Total (mg/l N) | 16 | 0.015 | 0.024375 | 0.07 | 0.018428
34 | Spaddagh | RS34S030100 |  | BOD - 5 days (Total) (mg/l O2) | 16 | 0.5 | 0.6375 | 1.2 | 0.25
34 | Spaddagh | RS34S030100 |  | Dissolved Oxygen (% Saturation) | 16 | 87 | 95.3125 | 116 | 6.983
34 | Spaddagh
34 | Spaddagh | RS34S030200 | Bridge u/s Moy River confl | [6 empty] | 132382 | 299369
34 | Spaddagh | RS34S030200 |  | Alkalinity-total (mg/l CaCO3) | 42 | 93 | 212.9762 | 296 | 41.9875
34 | Spaddagh | RS34S030200 |  | Chloride (mg/l Cl) | 44 | 16 | 19.2955 | 23 | 1.5786
34 | Spaddagh | RS34S030200 |  | Conductivity @25°C (µS/cm) | 44 | 254 | 481.9091 | 607 | 70.9392
34 | Spaddagh | RS34S030200 |  | pH | 44 | 7.3 | 8.0136 | 8.3 | 0.21522
34 | Spaddagh | RS34S030200 |  | Temperature °C | 44 | 4.6 | 10.2364 | 15.9 | 3.004
34 | Spaddagh | RS34S030200 |  | Total Hardness (mg/l CaCO3) | 44 | 110 | 237.5909 | 320 | 41.5257
34 | Spaddagh | RS34S030200 |  | True Colour (Hazen) | 44 | 19 | 66.9545 | 183 | 40.8183
34 | Spaddagh | RS34S030200 |  | Nitrite (mg/l N) | 44 | 0.0025 | 0.0025 | 0.0025 | 0
34 | Spaddagh | RS34S030200 |  | ortho-Phosphate (mg/l P) | 43 | 0.006 | 0.028163 | 0.043 | 0.0069964
34 | Spaddagh | RS34S030200 |  | Total Oxidised Nitrogen (mg/l N) | 44 | 0.4 | 1.0545 | 1.7 | 0.29841
34 | Spaddagh | RS34S030200 |  | Ammonia-Total (mg/l N) | 44 | 0.015 | 0.016818 | 0.07 | 0.0090278
34 | Spaddagh | RS34S030200 |  | BOD - 5 days (Total) (mg/l O2) | 44 | 0.5 | 0.62273 | 1.7 | 0.28519
34 | Spaddagh | RS34S030200 |  | Dissolved Oxygen (% Saturation) | 44 | 91 | 100.5 | 115 | 5.1917
34 | Spaddagh | RS34S030200 |  | Suspended Solids (mg/l) | 44 | 4 | 4.1136 | 9 | 0.75378
34 | Spaddagh
34 | Swinford | RS34S050200 | Swinford: Br on Foxford Road | [6 empty] | 136632 | 300450
34 | Swinford | RS34S050200 |  | Alkalinity-total (mg/l CaCO3) | 16 | 170 | 253.875 | 312 | 40.9257
34 | Swinford | RS34S050200 |  | Chloride (mg/l Cl) | 16 | 18 | 23.3125 | 30 | 2.8218
34 | Swinford | RS34S050200 |  | Conductivity @25°C (µS/cm) | 16 | 449 | 582.1875 | 685 | 68.8614
34 | Swinford | RS34S050200 |  | pH | 16 | 7.9 | 8.0375 | 8.2 | 0.10878
34 | Swinford | RS34S050200 |  | Temperature °C | 16 | 5.4 | 10.325 | 14.7 | 3.2115
34 | Swinford | RS34S050200 |  | Total Hardness (mg/l CaCO3) | 16 | 220 | 284.875 | 360 | 44.524
34 | Swinford | RS34S050200 |  | True Colour (Hazen) | 16 | 18 | 43.3125 | 122 | 24.146
34 | Swinford | RS34S050200 |  | Nitrite (mg/l N) | 16 | 0.0025 | 0.010375 | 0.018 | 0.0047417
34 | Swinford | RS34S050200 |  | ortho-Phosphate (mg/l P) | 16 | 0.022 | 0.041125 | 0.076 | 0.012883
34 | Swinford | RS34S050200 |  | Total Oxidised Nitrogen (mg/l N) | 16 | 1.2 | 2.225 | 3.7 | 0.7
34 | Swinford | RS34S050200 |  | Ammonia-Total (mg/l N) | 16 | 0.015 | 0.023125 | 0.06 | 0.015586
34 | Swinford | RS34S050200 |  | BOD - 5 days (Total) (mg/l O2) | 16 | 0.5 | 0.79375 | 4.6 | 1.026
34 | Swinford | RS34S050200 |  | Dissolved Oxygen (% Saturation) | 16 | 90 | 98.5625 | 116 | 6.4184
34 | Swinford
34 | Swinford | RS34S050300 | Bridge 100 m u/s Moy River | [6 empty] | 134893 | 301450
34 | Swinford | RS34S050300 |  | Alkalinity-total (mg/l CaCO3) | 16 | 184 | 253.75 | 312 | 39.381
34 | Swinford | RS34S050300 |  | Chloride (mg/l Cl) | 16 | 18 | 23.0625 | 30 | 3.2551
34 | Swinford | RS34S050300 |  | Conductivity @25°C (µS/cm) | 16 | 451 | 574.1875 | 656 | 62.9986
34 | Swinford | RS34S050300 |  | pH | 16 | 7.8 | 8.1187 | 8.3 | 0.14705
34 | Swinford | RS34S050300 |  | Temperature °C | 16 | 5.1 | 10.2813 | 14.8 | 3.401
34 | Swinford | RS34S050300 |  | Total Hardness (mg/l CaCO3) | 16 | 214 | 287.875 | 332 | 37.4057
34 | Swinford | RS34S050300 |  | True Colour (Hazen) | 16 | 18 | 45.4375 | 102 | 20.6138
34 | Swinford | RS34S050300 |  | Nitrite (mg/l N) | 16 | 0.0025 | 0.0062187 | 0.022 | 0.0051832
34 | Swinford | RS34S050300 |  | ortho-Phosphate (mg/l P) | 16 | 0.006 | 0.03475 | 0.056 | 0.012102
34 | Swinford | RS34S050300 |  | Total Oxidised Nitrogen (mg/l N) | 16 | 0.9 | 1.8125 | 2.8 | 0.46744
34 | Swinford | RS34S050300 |  | Ammonia-Total (mg/l N) | 16 | 0.015 | 0.019062 | 0.05 | 0.0096986
34 | Swinford | RS34S050300 |  | BOD - 5 days (Total) (mg/l O2) | 16 | 0.5 | 0.60625 | 1.1 | 0.2294
34 | Swinford | RS34S050300 |  | Dissolved Oxygen (% Saturation) | 16 | 93 | 100.1875 | 106 | 3.5444
34 | Swinford
34 | Slieveclaur | RS34S060400 | Ballyneety Bridge (Lower) | [6 empty] | 116453 | 320740
34 | Slieveclaur | RS34S060400 |  | Alkalinity-total (mg/l CaCO3) | 16 | 95 | 256.8125 | 412 | 75.0939
34 | Slieveclaur | RS34S060400 |  | Chloride (mg/l Cl) | 16 | 20 | 27 | 32 | 3.4448
34 | Slieveclaur | RS34S060400 |  | Conductivity @25°C (µS/cm) | 16 | 282 | 598 | 765 | 125.7437
34 | Slieveclaur | RS34S060400 |  | pH | 16 | 7.3 | 7.7375 | 8.1 | 0.25265
34 | Slieveclaur | RS34S060400 |  | Temperature °C | 16 | 5.4 | 9.125 | 13.9 | 2.8693
34 | Slieveclaur | RS34S060400 |  | Total Hardness (mg/l CaCO3) | 16 | 128 | 301.125 | 464 | 81.509
34 | Slieveclaur | RS34S060400 |  | True Colour (Hazen) | 16 | 42 | 101.6875 | 189 | 42.5076
34 | Slieveclaur | RS34S060400 |  | Nitrite (mg/l N) | 16 | 0.0025 | 0.0051563 | 0.009 | 0.0025995
34 | Slieveclaur | RS34S060400 |  | ortho-Phosphate (mg/l P) | 16 | 0.023 | 0.04975 | 0.097 | 0.018993
34 | Slieveclaur | RS34S060400 |  | Total Oxidised Nitrogen (mg/l N) | 16 | 0.2 | 1.0875 | 2.3 | 0.60539
34 | Slieveclaur | RS34S060400 |  | Ammonia-Total (mg/l N) | 16 | 0.015 | 0.039687 | 0.08 | 0.023271
34 | Slieveclaur | RS34S060400 |  | BOD - 5 days (Total) (mg/l O2) | 16 | 0.5 | 0.93125 | 2.2 | 0.52627
34 | Slieveclaur | RS34S060400 |  | Dissolved Oxygen (% Saturation) | 16 | 71 | 87.75 | 96 | 6.7971
34 | Slieveclaur
34 | Trimoge | RS34T010200 | Ford just W. of Kilkelly | [6 empty] | 143760 | 291423
34 | Trimoge | RS34T010200 |  | Alkalinity-total (mg/l CaCO3) | 16 | 82 | 200.9375 | 296 | 64.0307
34 | Trimoge | RS34T010200 |  | Chloride (mg/l Cl) | 16 | 14 | 18.3125 | 20 | 1.4009
34 | Trimoge | RS34T010200 |  | Conductivity @25°C (µS/cm) | 16 | 255 | 464.125 | 616 | 115.5658
34 | Trimoge | RS34T010200 |  | pH | 16 | 7.3 | 7.8125 | 8.1 | 0.22767
34 | Trimoge | RS34T010200 |  | Temperature °C | 16 | 6 | 10.3938 | 15.3 | 3.0996
34 | Trimoge | RS34T010200 |  | Total Hardness (mg/l CaCO3) | 16 | 115 | 233.125 | 360 | 70.6304
34 | Trimoge | RS34T010200 |  | True Colour (Hazen) | 16 | 19 | 69.5 | 225 | 50.0227
34 | Trimoge | RS34T010200 |  | Nitrite (mg/l N) | 16 | 0.0025 | 0.0063438 | 0.013 | 0.002815
34 | Trimoge | RS34T010200 |  | ortho-Phosphate (mg/l P) | 16 | 0.021 | 0.03075 | 0.045 | 0.0064756
34 | Trimoge | RS34T010200 |  | Total Oxidised Nitrogen (mg/l N) | 16 | 0.5 | 0.96875 | 1.4 | 0.21515
34 | Trimoge | RS34T010200 |  | Ammonia-Total (mg/l N) | 16 | 0.015 | 0.055313 | 0.1 | 0.030247
34 | Trimoge | RS34T010200 |  | BOD - 5 days (Total) (mg/l O2) | 16 | 0.5 | 0.8125 | 1.9 | 0.47732
34 | Trimoge | RS34T010200 |  | Dissolved Oxygen (% Saturation) | 16 | 88 | 96.3125 | 123 | 8.6619
34 | Trimoge
34 | Trimoge | RS34T010300 | Bridge S.W. of Rinn Lough | [6 empty] | 139189 | 290950
34 | Trimoge | RS34T010300 |  | Alkalinity-total (mg/l CaCO3) | 16 | 75 | 190.5 | 258 | 58.2237
34 | Trimoge | RS34T010300 |  | Chloride (mg/l Cl) | 16 | 14 | 18.8125 | 20 | 1.5152
34 | Trimoge | RS34T010300 |  | Conductivity @25°C (µS/cm) | 16 | 227 | 445.6875 | 571 | 109.5066
34 | Trimoge | RS34T010300 |  | pH | 16 | 7.3 | 7.8188 | 8.2 | 0.25617
34 | Trimoge | RS34T010300 |  | Temperature °C | 16 | 5.5 | 10.6062 | 17.4 | 3.759
34 | Trimoge | RS34T010300 |  | Total Hardness (mg/l CaCO3) | 16 | 100 | 217.125 | 288 | 62.2852
34 | Trimoge | RS34T010300 |  | True Colour (Hazen) | 16 | 26 | 71.625 | 144 | 34.1309
34 | Trimoge | RS34T010300 |  | Nitrite (mg/l N) | 16 | 0.0025 | 0.0048438 | 0.008 | 0.0022856
34 | Trimoge | RS34T010300 |  | ortho-Phosphate (mg/l P) | 16 | 0.014 | 0.027375 | 0.036 | 0.0059652
34 | Trimoge | RS34T010300 |  | Total Oxidised Nitrogen (mg/l N) | 16 | 0.4 | 0.8375 | 1.2 | 0.22472
34 | Trimoge | RS34T010300 |  | Ammonia-Total (mg/l N) | 16 | 0.015 | 0.02875 | 0.08 | 0.017842
34 | Trimoge | RS34T010300 |  | BOD - 5 days (Total) (mg/l O2) | 16 | 0.5 | 0.9125 | 1.7 | 0.42091
34 | Trimoge | RS34T010300 |  | Dissolved Oxygen (% Saturation) | 16 | 88 | 96.625 | 118 | 7.0605
34 | Trimoge
34 | Trimoge | RS34T010500 | Tullyroe Br | [6 empty] | 133005 | 296373
34 | Trimoge | RS34T010500 |  | Alkalinity-total (mg/l CaCO3) | 42 | 69 | 194.9762 | 262 | 45.4798
34 | Trimoge | RS34T010500 |  | Chloride (mg/l Cl) | 44 | 14 | 18.5455 | 24 | 1.9224
34 | Trimoge | RS34T010500 |  | Conductivity @25°C (µS/cm) | 44 | 207 | 446.8636 | 561 | 80.4006
34 | Trimoge | RS34T010500 |  | pH | 44 | 7.4 | 8.075 | 8.5 | 0.22938
34 | Trimoge | RS34T010500 |  | Temperature °C | 44 | 2.6 | 10.4659 | 17.6 | 3.8645
34 | Trimoge | RS34T010500 |  | Total Hardness (mg/l CaCO3) | 44 | 86 | 219.2727 | 288 | 45.6133
34 | Trimoge | RS34T010500 |  | True Colour (Hazen) | 44 | 28 | 81.4318 | 222 | 43.5631
34 | Trimoge | RS34T010500 |  | Nitrite (mg/l N) | 44 | 0.0025 | 0.0028977 | 0.007 | 0.0011643
34 | Trimoge | RS34T010500 |  | ortho-Phosphate (mg/l P) | 43 | 0.006 | 0.026977 | 0.115 | 0.015735
34 | Trimoge | RS34T010500 |  | Total Oxidised Nitrogen (mg/l N) | 44 | 0.2 | 0.88182 | 1.5 | 0.29905
34 | Trimoge | RS34T010500 |  | Ammonia-Total (mg/l N) | 44 | 0.015 | 0.022614 | 0.2 | 0.031888
34 | Trimoge | RS34T010500 |  | BOD - 5 days (Total) (mg/l O2) | 44 | 0.5 | 0.75455 | 2 | 0.39793
34 | Trimoge | RS34T010500 |  | Dissolved Oxygen (% Saturation) | 44 | 91 | 101.7045 | 116 | 6.2416
34 | Trimoge | RS34T010500 |  | Suspended Solids (mg/l) | 44 | 4 | 5.2727 | 25 | 4.3475
34 | Trimoge
34 | Tubbercurry | RS34T020050 | Br 1 km W. of Tubbercurry | [6 empty] | 151078 | 311707
34 | Tubbercurry | RS34T020050 |  | Alkalinity-total (mg/l CaCO3) | 14 | 176 | 264 | 304 | 36.3403
34 | Tubbercurry | RS34T020050 |  | Chloride (mg/l Cl) | 14 | 16 | 22.8571 | 36 | 5.7627
34 | Tubbercurry | RS34T020050 |  | Conductivity @25°C (µS/cm) | 14 | 411 | 604.1429 | 694 | 66.3671
34 | Tubbercurry | RS34T020050 |  | pH | 14 | 7.3 | 7.4786 | 8 | 0.17619
34 | Tubbercurry | RS34T020050 |  | Temperature °C | 14 | 6.6 | 10.2786 | 15.5 | 2.4885
34 | Tubbercurry | RS34T020050 |  | Total Hardness (mg/l CaCO3) | 14 | 188 | 295.8571 | 356 | 44.1289
34 | Tubbercurry | RS34T020050 |  | True Colour (Hazen) | 14 | 20 | 41 | 89 | 21.5264
34 | Tubbercurry | RS34T020050 |  | Nitrite (mg/l N) | 14 | 0.0025 | 0.035607 | 0.097 | 0.028011
34 | Tubbercurry | RS34T020050 |  | ortho-Phosphate (mg/l P) | 14 | 0.028 | 0.19757 | 0.461 | 0.13191
34 | Tubbercurry | RS34T020050 |  | Total Oxidised Nitrogen (mg/l N) | 14 | 0.6 | 1.4 | 2.3 | 0.47068
34 | Tubbercurry | RS34T020050 |  | Ammonia-Total (mg/l N) | 14 | 0.015 | 0.98893 | 3.2 | 0.94823
34 | Tubbercurry | RS34T020050 |  | BOD - 5 days (Total) (mg/l O2) | 14 | 0.5 | 4.3143 | 21 | 5.1481
34 | Tubbercurry | RS34T020050 |  | Dissolved Oxygen (% Saturation) | 14 | 25 | 75.1429 | 94 | 18.0293
34 | Tubbercurry
34 | Tubbercurry | RS34T020200 | Br just u/s Moy River | [6 empty] | 147608 | 311425
34 | Tubbercurry | RS34T020200 |  | Alkalinity-total (mg/l CaCO3) | 43 | 58 | 241.9767 | 325 | 67.511
34 | Tubbercurry | RS34T020200 |  | Chloride (mg/l Cl) | 43 | 11 | 19.6016 | 32 | 4.5649
34 | Tubbercurry | RS34T020200 |  | Conductivity @20°C (µS/cm) | 11 | 232 | 435.0909 | 638 | 149.5149
34 | Tubbercurry | RS34T020200 |  | Conductivity @25°C (µS/cm) | 33 | 141 | 537.5758 | 661 | 140.7114
34 | Tubbercurry | RS34T020200 |  | pH | 44 | 7.2 | 7.9614 | 9.1 | 0.41496
34 | Tubbercurry | RS34T020200 |  | Temperature °C | 42 | 3.5 | 11.6 | 22 | 4.3444
34 | Tubbercurry | RS34T020200 |  | Total Hardness (mg/l CaCO3) | 42 | 62 | 265.5 | 372 | 73.9964
34 | Tubbercurry | RS34T020200 |  | True Colour (Hazen) | 44 | 18 | 64.9773 | 278 | 49.1152
34 | Tubbercurry | RS34T020200 |  | Nitrite (mg/l N) | 40 | 0.0025 | 0.04275 | 0.192 | 0.03813
34 | Tubbercurry | RS34T020200 |  | ortho-Phosphate (mg/l P) | 40 | 0.005 | 0.12633 | 0.82 | 0.13392
34 | Tubbercurry | RS34T020200 |  | Total Oxidised Nitrogen (mg/l N) | 43 | 0.2 | 1.2877 | 2.7 | 0.57628
34 | Tubbercurry | RS34T020200 |  | Ammonia-Total (mg/l N) | 43 | 0.0025 | 0.18555 | 1.1 | 0.26121
34 | Tubbercurry | RS34T020200 |  | BOD - 5 days (Total) (mg/l O2) | 41 | 0.5 | 1.278 | 4.9 | 0.85543
34 | Tubbercurry | RS34T020200 |  | Dissolved Oxygen (% Saturation) | 41 | 66 | 98.6683 | 180 | 18.5506
34 | Tubbercurry | RS34T020200 |  | Dissolved Oxygen (mg/l) | 11 | 9.8 | 10.3245 | 11.8 | 0.61942
34 | Tubbercurry
34 | Tubbercurry Stream | RS34T030300 | N17 Bridge in Tubbercurry | [6 empty] | 152136 | 311935
34 | Tubbercurry Stream | RS34T030300 |  | Alkalinity-total (mg/l CaCO3) | 14 | 216 | 266.4286 | 312 | 30.9757
34 | Tubbercurry Stream | RS34T030300 |  | Chloride (mg/l Cl) | 14 | 13 | 25.4286 | 75 | 15.9408
34 | Tubbercurry Stream | RS34T030300 |  | Conductivity @25°C (µS/cm) | 14 | 556 | 636.6429 | 733 | 47.9031
34 | Tubbercurry Stream | RS34T030300 |  | pH | 14 | 7.2 | 7.3857 | 7.6 | 0.12315
34 | Tubbercurry Stream | RS34T030300 |  | Temperature °C | 14 | 7.8 | 10.2286 | 12.3 | 1.3887
34 | Tubbercurry Stream | RS34T030300 |  | Total Hardness (mg/l CaCO3) | 14 | 270 | 310.1429 | 360 | 30.0816
34 | Tubbercurry Stream | RS34T030300 |  | True Colour (Hazen) | 14 | 2.5 | 10.1071 | 21 | 5.5407
34 | Tubbercurry Stream | RS34T030300 |  | Nitrite (mg/l N) | 14 | 0.0025 | 0.0030714 | 0.008 | 0.0015672
34 | Tubbercurry Stream | RS34T030300 |  | ortho-Phosphate (mg/l P) | 14 | 0.049 | 0.072214 | 0.147 | 0.025625
34 | Tubbercurry Stream | RS34T030300 |  | Total Oxidised Nitrogen (mg/l N) | 14 | 1.4 | 2.3929 | 4.3 | 0.89654
34 | Tubbercurry Stream | RS34T030300 |  | Ammonia-Total (mg/l N) | 14 | 0.015 | 0.056786 | 0.2 | 0.053766
34 | Tubbercurry Stream | RS34T030300 |  | BOD - 5 days (Total) (mg/l O2) | 14 | 0.5 | 0.74286 | 3.4 | 0.7763
34 | Tubbercurry Stream | RS34T030300 |  | Dissolved Oxygen (% Saturation) | 14 | 78 | 85.9286 | 96 | 5.8371
34 | Tubbercurry Stream
34 | Tubbercurry Stream | RS34T030400 | At old railway bridge | [6 empty] | 151965 | 312030
34 | Tubbercurry Stream | RS34T030400 |  | Alkalinity-total (mg/l CaCO3) | 14 | 216 | 262.7143 | 308 | 30.1341
34 | Tubbercurry Stream | RS34T030400 |  | Chloride (mg/l Cl) | 14 | 14 | 29 | 94 | 19.8262
34 | Tubbercurry Stream | RS34T030400 |  | Conductivity @25°C (µS/cm) | 14 | 560 | 638.4286 | 789 | 61.6313
34 | Tubbercurry Stream | RS34T030400 |  | pH | 14 | 7.3 | 7.4429 | 7.6 | 0.11579
34 | Tubbercurry Stream | RS34T030400 |  | Temperature °C | 14 | 8.2 | 10.5143 | 13.8 | 1.5961
34 | Tubbercurry Stream | RS34T030400 |  | Total Hardness (mg/l CaCO3) | 14 | 260 | 305.7143 | 424 | 42.7217
34 | Tubbercurry Stream | RS34T030400 |  | True Colour (Hazen) | 14 | 2.5 | 10.4643 | 20 | 4.4483
34 | Tubbercurry Stream | RS34T030400 |  | Nitrite (mg/l N) | 14 | 0.0025 | 0.0074286 | 0.017 | 0.0050568
34 | Tubbercurry Stream | RS34T030400 |  | ortho-Phosphate (mg/l P) | 14 | 0.051 | 0.079143 | 0.124 | 0.020732
34 | Tubbercurry Stream | RS34T030400 |  | Total Oxidised Nitrogen (mg/l N) | 14 | 1.4 | 2.2786 | 3.9 | 0.80305
34 | Tubbercurry Stream | RS34T030400 |  | Ammonia-Total (mg/l N) | 14 | 0.015 | 0.12286 | 0.39 | 0.12372
34 | Tubbercurry Stream | RS34T030400 |  | BOD - 5 days (Total) (mg/l O2) | 13 | 0.5 | 1.5846 | 4.2 | 1.2681
34 | Tubbercurry Stream | RS34T030400 |  | Dissolved Oxygen (% Saturation) | 14 | 71 | 83.9286 | 95 | 6.9334
34 | Tubbercurry Stream
34 | Tubbercurry Stream | RS34T030500 | 0.1 km d/s old Railway Br | [6 empty] | 151850 | 312065
34 | Tubbercurry Stream | RS34T030500 |  | Alkalinity-total (mg/l CaCO3) | 14 | 216 | 253 | 312 | 29.5375
34 | Tubbercurry Stream | RS34T030500 |  | Chloride (mg/l Cl) | 14 | 15 | 36.4286 | 95 | 20.0565
34 | Tubbercurry Stream | RS34T030500 |  | Conductivity @25°C (µS/cm) | 14 | 560 | 667.0714 | 797 | 65.182
34 | Tubbercurry Stream | RS34T030500 |  | pH | 14 | 7.3 | 7.4571 | 7.6 | 0.085163
34 | Tubbercurry Stream | RS34T030500 |  | Temperature °C | 14 | 8.1 | 10.5929 | 13.9 | 1.6882
34 | Tubbercurry Stream | RS34T030500 |  | Total Hardness (mg/l CaCO3) | 14 | 260 | 305.1429 | 384 | 39.2288
34 | Tubbercurry Stream | RS34T030500 |  | True Colour (Hazen) | 14 | 5 | 10.7857 | 17 | 3.0173
34 | Tubbercurry Stream | RS34T030500 |  | Nitrite (mg/l N) | 14 | 0.0025 | 0.011286 | 0.024 | 0.0076979
34 | Tubbercurry Stream | RS34T030500 |  | ortho-Phosphate (mg/l P) | 14 | 0.05 | 0.080857 | 0.127 | 0.022125
34 | Tubbercurry Stream | RS34T030500 |  | Total Oxidised Nitrogen (mg/l N) | 14 | 1.3 | 2.1429 | 3.9 | 0.83548
34 | Tubbercurry Stream | RS34T030500 |  | Ammonia-Total (mg/l N) | 14 | 0.015 | 0.1375 | 0.36 | 0.10606
34 | Tubbercurry Stream | RS34T030500 |  | BOD - 5 days (Total) (mg/l O2) | 14 | 0.5 | 1.9643 | 4.2 | 1.066
34 | Tubbercurry Stream | RS34T030500 |  | Dissolved Oxygen (% Saturation) | 14 | 68 | 84.2857 | 101 | 8.7656
34 | Tubbercurry Stream
34 | Yellow (Foxford) | RS34Y010100 | Ford W. of Corlee | [6 empty] | 132280 | 308607
34 | Yellow (Foxford) | RS34Y010100 |  | Alkalinity-total (mg/l CaCO3) | 16 | 20 | 83.5625 | 156 | 39.4698
34 | Yellow (Foxford) | RS34Y010100 |  | Chloride (mg/l Cl) | 16 | 9 | 15.125 | 21 | 2.8954
34 | Yellow (Foxford) | RS34Y010100 |  | Conductivity @25°C (µS/cm) | 16 | 77 | 222.3125 | 345 | 77.4637
34 | Yellow (Foxford) | RS34Y010100 |  | pH | 16 | 7.2 | 7.8625 | 8.2 | 0.2849
34 | Yellow (Foxford) | RS34Y010100 |  | Temperature °C | 16 | 3.7 | 10.0063 | 19.2 | 3.9482
34 | Yellow (Foxford) | RS34Y010100 |  | Total Hardness (mg/l CaCO3) | 16 | 15 | 93.5625 | 160 | 39.7374
34 | Yellow (Foxford) | RS34Y010100 |  | True Colour (Hazen) | 16 | 23 | 82.4375 | 260 | 62.4329
34 | Yellow (Foxford) | RS34Y010100 |  | Nitrite (mg/l N) | 16 | 0.0025 | 0.0025 | 0.0025 | 4.2509e-11
34 | Yellow (Foxford) | RS34Y010100 |  | ortho-Phosphate (mg/l P) | 16 | 0.006 | 0.0215 | 0.043 | 0.0086948
34 | Yellow (Foxford) | RS34Y010100 |  | Total Oxidised Nitrogen (mg/l N) | 16 | 0.2 | 0.2 | 0.2 | 2.7206e-09
34 | Yellow (Foxford) | RS34Y010100 |  | Ammonia-Total (mg/l N) | 16 | 0.015 | 0.019062 | 0.08 | 0.01625
34 | Yellow (Foxford) | RS34Y010100 |  | BOD - 5 days (Total) (mg/l O2) | 16 | 0.5 | 0.625 | 1.3 | 0.27447
34 | Yellow (Foxford) | RS34Y010100 |  | Dissolved Oxygen (% Saturation) | 16 | 92 | 98.5 | 108 | 3.6515
34 | Yellow (Foxford)
34 | Yellow (Foxford) | RS34Y010200 | Bridge S. of Church Village | [6 empty] | 129895 | 305897
34 | Yellow (Foxford) | RS34Y010200 |  | Alkalinity-total (mg/l CaCO3) | 41 | 18 | 93.3902 | 156 | 36.4869
34 | Yellow (Foxford) | RS34Y010200 |  | Chloride (mg/l Cl) | 43 | 12 | 16.8372 | 23 | 2.7597
34 | Yellow (Foxford) | RS34Y010200 |  | Conductivity @25°C (µS/cm) | 44 | 105 | 247.7955 | 376 | 71.3966
34 | Yellow (Foxford) | RS34Y010200 |  | pH | 44 | 7.4 | 8.0023 | 8.4 | 0.22463
34 | Yellow (Foxford) | RS34Y010200 |  | Temperature °C | 44 | 2.9 | 9.7023 | 15.8 | 3.3965
34 | Yellow (Foxford) | RS34Y010200 |  | Total Hardness (mg/l CaCO3) | 44 | 15 | 108.6136 | 172 | 37.4341
34 | Yellow (Foxford) | RS34Y010200 |  | True Colour (Hazen) | 44 | 19 | 79.6364 | 313 | 57.5876
34 | Yellow (Foxford) | RS34Y010200 |  | Nitrite (mg/l N) | 43 | 0.0025 | 0.0027442 | 0.013 | 0.0016012
34 | Yellow (Foxford) | RS34Y010200 |  | ortho-Phosphate (mg/l P) | 42 | 0.006 | 0.025786 | 0.041 | 0.0077193
34 | Yellow (Foxford) | RS34Y010200 |  | Total Oxidised Nitrogen (mg/l N) | 43 | 0.2 | 0.25814 | 0.9 | 0.16652
34 | Yellow (Foxford) | RS34Y010200 |  | Ammonia-Total (mg/l N) | 43 | 0.015 | 0.015814 | 0.05 | 0.0053375
34 | Yellow (Foxford) | RS34Y010200 |  | BOD - 5 days (Total) (mg/l O2) | 44 | 0.5 | 0.8 | 2.1 | 0.48369
34 | Yellow (Foxford) | RS34Y010200 |  | Dissolved Oxygen (% Saturation) | 44 | 94 | 98.7955 | 106 | 2.6111
34 | Yellow (Foxford) | RS34Y010200 |  | Suspended Solids (mg/l) | 44 | 4 | 4.5455 | 14 | 2.1181
34 | Yellow (Foxford)
34 | Yellow (Knock) | RS34Y020250 | Br SW Derragh (u/s outfall) | [6 empty] | 140302 | 284555
34 | Yellow (Knock) | RS34Y020250 |  | Alkalinity-total (mg/l CaCO3) | 16 | 126 | 211.5 | 248 | 33.3267
34 | Yellow (Knock) | RS34Y020250 |  | Chloride (mg/l Cl) | 16 | 15 | 21.875 | 26 | 2.6045
34 | Yellow (Knock) | RS34Y020250 |  | Conductivity @25°C (µS/cm) | 16 | 314 | 489.6875 | 602 | 69.1103
34 | Yellow (Knock) | RS34Y020250 |  | pH | 16 | 7.3 | 7.9125 | 8.4 | 0.26552
34 | Yellow (Knock) | RS34Y020250 |  | Temperature °C | 16 | 5.8 | 10.8938 | 17.2 | 3.9572
34 | Yellow (Knock) | RS34Y020250 |  | Total Hardness (mg/l CaCO3) | 16 | 158 | 236.25 | 276 | 34.0656
34 | Yellow (Knock) | RS34Y020250 |  | True Colour (Hazen) | 16 | 37 | 79.0625 | 205 | 39.5499
34 | Yellow (Knock) | RS34Y020250 |  | Nitrite (mg/l N) | 16 | 0.0025 | 0.012719 | 0.063 | 0.016572
34 | Yellow (Knock) | RS34Y020250 |  | ortho-Phosphate (mg/l P) | 16 | 0.006 | 0.044 | 0.111 | 0.028456
34 | Yellow (Knock) | RS34Y020250 |  | Total Oxidised Nitrogen (mg/l N) | 16 | 0.6 | 1.2875 | 2.8 | 0.51753
34 | Yellow (Knock) | RS34Y020250 |  | Ammonia-Total (mg/l N) | 16 | 0.015 | 0.030625 | 0.09 | 0.022051
34 | Yellow (Knock) | RS34Y020250 |  | BOD - 5 days (Total) (mg/l O2) | 16 | 0.5 | 0.91875 | 1.7 | 0.4665
34 | Yellow (Knock) | RS34Y020250 |  | Dissolved Oxygen (% Saturation) | 16 | 79 | 98.5 | 138 | 14.9933
34 | Yellow (Knock)
34 | Yellow (Knock) | RS34Y020300 | Second Bridge u/s Cuiltybo L | [6 empty] | 134649 | 286731
34 | Yellow (Knock) | RS34Y020300 |  | Alkalinity-total (mg/l CaCO3) | 16 | 81 | 211.6875 | 276 | 61.767
34 | Yellow (Knock) | RS34Y020300 |  | Chloride (mg/l Cl) | 16 | 16 | 20.0625 | 22 | 1.652
34 | Yellow (Knock) | RS34Y020300 |  | Conductivity @25°C (µS/cm) | 16 | 249 | 479.8125 | 593 | 111.7922
34 | Yellow (Knock) | RS34Y020300 |  | pH | 16 | 7.4 | 7.875 | 8.3 | 0.23805
34 | Yellow (Knock) | RS34Y020300 |  | Temperature °C | 16 | 5.4 | 10.8625 | 18.2 | 4.0952
34 | Yellow (Knock) | RS34Y020300 |  | Total Hardness (mg/l CaCO3) | 16 | 102 | 234.0625 | 308 | 62.2173
34 | Yellow (Knock) | RS34Y020300 |  | True Colour (Hazen) | 16 | 51 | 90.75 | 201 | 42.8431
34 | Yellow (Knock) | RS34Y020300 |  | Nitrite (mg/l N) | 16 | 0.0025 | 0.0046563 | 0.008 | 0.0020954
34 | Yellow (Knock) | RS34Y020300 |  | ortho-Phosphate (mg/l P) | 16 | 0.016 | 0.029375 | 0.043 | 0.0083417
34 | Yellow (Knock) | RS34Y020300 |  | Total Oxidised Nitrogen (mg/l N) | 16 | 0.2 | 0.7875 | 1.6 | 0.37216
34 | Yellow (Knock) | RS34Y020300 |  | Ammonia-Total (mg/l N) | 16 | 0.015 | 0.03375 | 0.1 | 0.02391
34 | Yellow (Knock) | RS34Y020300 |  | BOD - 5 days (Total) (mg/l O2) | 16 | 0.5 | 0.8625 | 1.7 | 0.46601
34 | Yellow (Knock) | RS34Y020300 |  | Dissolved Oxygen (% Saturation) | 16 | 85 | 94.75 | 125 | 9.4833
34 | Yellow (Knock)
35 | Ballymote Stream | RS35B040100 | Br NW Woodfield | [6 empty] | 166163 | 314621
35 | Ballymote Stream | RS35B040100 |  | Alkalinity-total (mg/l CaCO3) | 14 | 160 | 238.4286 | 292 | 40.2468
35 | Ballymote Stream | RS35B040100 |  | Chloride (mg/l Cl) | 14 | 13 | 18.5714 | 23 | 2.8206
35 | Ballymote Stream | RS35B040100 |  | Conductivity @25°C (µS/cm) | 13 | 396 | 548 | 630 | 74.9744
35 | Ballymote Stream | RS35B040100 |  | pH | 14 | 7.6 | 7.8714 | 8.2 | 0.20542
35 | Ballymote Stream | RS35B040100 |  | Temperature °C | 14 | 3.5 | 9.4357 | 15.2 | 3.8042
35 | Ballymote Stream | RS35B040100 |  | Total Hardness (mg/l CaCO3) | 14 | 174 | 273.1429 | 332 | 48.9
35 | Ballymote Stream | RS35B040100 |  | True Colour (Hazen) | 14 | 16 | 37.6429 | 88 | 19.5629
35 | Ballymote Stream | RS35B040100 |  | Nitrite (mg/l N) | 14 | 0.0025 | 0.00425 | 0.009 | 0.0025776
35 | Ballymote Stream | RS35B040100 |  | ortho-Phosphate (mg/l P) | 14 | 0.017 | 0.047786 | 0.09 | 0.016949
35 | Ballymote Stream | RS35B040100 |  | Total Oxidised Nitrogen (mg/l N) | 14 | 0.4 | 0.80714 | 1.6 | 0.31977
35 | Ballymote Stream | RS35B040100 |  | Ammonia-Total (mg/l N) | 14 | 0.015 | 0.034286 | 0.14 | 0.035673
35 | Ballymote Stream | RS35B040100 |  | BOD - 5 days (Total) (mg/l O2) | 14 | 0.5 | 1.2143 | 5.1 | 1.3553
35 | Ballymote Stream | RS35B040100 |  | Dissolved Oxygen (% Saturation) | 14 | 84 | 93.2143 | 100 | 6.0151
35 | Ballymote Stream
35 | Ballysodare | RS35B050100 | Ballysodare Bridge | [6 empty] | 166847 | 329027
35 | Ballysodare | RS35B050100 |  | Alkalinity-total (mg/l CaCO3) | 44 | 103 | 170.0909 | 249 | 34.045
35 | Ballysodare | RS35B050100 |  | Chloride (mg/l Cl) | 43 | 11 | 16.5986 | 22.08 | 2.4732
35 | Ballysodare | RS35B050100 |  | Conductivity @20°C (µS/cm) | 13 | 223 | 281.3077 | 449 | 69.3943
35 | Ballysodare | RS35B050100 |  | Conductivity @25°C (µS/cm) | 31 | 274 | 389.0968 | 457 | 58.0611
35 | Ballysodare | RS35B050100 |  | pH | 44 | 7.3 | 7.9023 | 8.4 | 0.27576
35 | Ballysodare | RS35B050100 |  | Temperature °C | 43 | 1.9 | 11.0116 | 19.3 | 4.616
35 | Ballysodare | RS35B050100 |  | Total Hardness (mg/l CaCO3) | 42 | 124 | 184.269 | 240 | 32.5868
35 | Ballysodare | RS35B050100 |  | True Colour (Hazen) | 44 | 12 | 72.2045 | 162 | 40.8893
35 | Ballysodare | RS35B050100 |  | Nitrite (mg/l N) | 40 | 0.0025 | 0.0042375 | 0.017 | 0.0040048
35 | Ballysodare | RS35B050100 |  | ortho-Phosphate (mg/l P) | 40 | 0.005 | 0.02545 | 0.043 | 0.010551
35 | Ballysodare | RS35B050100 |  | Total Nitrogen (mg/l N) | 11 | 0.33 | 1.3527 | 2.98 | 1.0286
35 | Ballysodare | RS35B050100 |  | Total Oxidised Nitrogen (mg/l N) | 43 | 0.16 | 0.45395 | 1.1 | 0.25174
35 | Ballysodare | RS35B050100 |  | Total Phosphorus (mg/l P) | 19 | 0.005 | 0.047368 | 0.247 | 0.05179
35 | Ballysodare | RS35B050100 |  | Ammonia-Total (mg/l N) | 43 | 0.0025 | 0.023221 | 0.13 | 0.020739
35 | Ballysodare | RS35B050100 |  | BOD - 5 days (Total) (mg/l O2) | 41 | 0.5 | 0.83415 | 5.5 | 0.85779
35 | Ballysodare | RS35B050100 |  | Dissolved Oxygen (% Saturation) | 43 | 71 | 92.307 | 111 | 7.9882
35 | Ballysodare | RS35B050100 |  | Dissolved Oxygen (mg/l) | 13 | 7.49 | 10.15 | 12.4 | 1.5309
35 | Ballysodare | RS35B050100 |  | Suspended Solids (mg/l) | 9 | 1 | 1.7778 | 7 | 1.9861
35 | Ballysodare
35 | Bonet | RS35B060600 | 1.8 km d/s Dromahaire Bridge | [6 empty] | 179801 | 331722
35 | Bonet | RS35B060600 |  | Alkalinity-total (mg/l CaCO3) | 37 | 47 | 87.4054 | 124 | 19.3899
35 | Bonet | RS35B060600 |  | Chloride (mg/l Cl) | 37 | 9 | 14.5565 | 28 | 4.1202
35 | Bonet | RS35B060600 |  | Conductivity @25°C (µS/cm) | 35 | 151 | 227.9143 | 304 | 41.1106
35 | Bonet | RS35B060600 |  | pH | 37 | 7.2 | 7.8757 | 8.5 | 0.28324
35 | Bonet | RS35B060600 |  | Sulphate mg/l | 13 | 1 | 6.4615 | 9.5 | 2.1089
35 | Bonet | RS35B060600 |  | Temperature °C | 35 | 3.9 | 10.3314 | 16.6 | 4.0452
35 | Bonet | RS35B060600 |  | Total Hardness (mg/l CaCO3) | 37 | 41.3 | 99.5054 | 136 | 22.9407
35 | Bonet | RS35B060600 |  | True Colour (Hazen) | 37 | 16 | 111.1892 | 239 | 53.9557
35 | Bonet | RS35B060600 |  | Nitrite (mg/l N) | 37 | 0.001 | 0.0063919 | 0.025 | 0.0064174
35 | Bonet | RS35B060600 |  | ortho-Phosphate (mg/l P) | 37 | 0.01 | 0.018189 | 0.14 | 0.022551
35 | Bonet | RS35B060600 |  | Total Oxidised Nitrogen (mg/l N) | 37 | 0.025 | 0.2127 | 0.48 | 0.12495
35 | Bonet | RS35B060600 |  | Ammonia-Total (mg/l N) | 37 | 0.008 | 0.027378 | 0.08 | 0.015505
35 | Bonet | RS35B060600 |  | BOD - 5 days (Total) (mg/l O2) | 37 | 0.5 | 1.2257 | 2.7 | 0.64319
35 | Bonet | RS35B060600 |  | Dissolved Oxygen (% Saturation) | 37 | 77 | 97.6216 | 113 | 8.1389
35 | Bonet
35 | Bunnanaddan Stream | RS35B080200 | Ford N.W. of Bunnanaddan | [6 empty] | 160045 | 312072
35 | Bunnanaddan Stream | RS35B080200 |  | Alkalinity-total (mg/l CaCO3) | 14 | 186 | 240.4286 | 282 | 31.9921
35 | Bunnanaddan Stream | RS35B080200 |  | Chloride (mg/l Cl) | 14 | 13 | 17.6429 | 22 | 2.7626
35 | Bunnanaddan Stream | RS35B080200 |  | Conductivity @25°C (µS/cm) | 13 | 428 | 530.0769 | 624 | 55.1354
35 | Bunnanaddan Stream | RS35B080200 |  | pH | 14 | 7.1 | 7.2786 | 7.6 | 0.13688
35 | Bunnanaddan Stream | RS35B080200 |  | Temperature °C | 14 | 6.5 | 9.9571 | 12.5 | 1.8438
35 | Bunnanaddan Stream | RS35B080200 |  | Total Hardness (mg/l CaCO3) | 14 | 202 | 261.8571 | 336 | 36.3696
35 | Bunnanaddan Stream | RS35B080200 |  | True Colour (Hazen) | 14 | 13 | 38.6429 | 72 | 17.0592
35 | Bunnanaddan Stream | RS35B080200 |  | Nitrite (mg/l N) | 14 | 0.0025 | 0.0025 | 0.0025 | 5.5924e-11
35 | Bunnanaddan Stream | RS35B080200 |  | ortho-Phosphate (mg/l P) | 14 | 0.026 | 0.044429 | 0.072 | 0.012145
35 | Bunnanaddan Stream | RS35B080200 |  | Total Oxidised Nitrogen (mg/l N) | 14 | 0.2 | 0.92143 | 2 | 0.4264
35 | Bunnanaddan Stream | RS35B080200 |  | Ammonia-Total (mg/l N) | 14 | 0.015 | 0.030357 | 0.08 | 0.023896
35 | Bunnanaddan Stream | RS35B080200 |  | BOD - 5 days (Total) (mg/l O2) | 14 | 0.5 | 0.70714 | 2.5 | 0.56903
35 | Bunnanaddan Stream | RS35B080200 |  | Dissolved Oxygen (% Saturation) | 14 | 56 | 70.8571 | 88 | 9.5745
35 | Bunnanaddan Stream
35 | Buncrowey | RS35B090100 | Br near Old Shooting Lodge | [6 empty] | 144088 | 327180
35 | Buncrowey | RS35B090100 |  | Alkalinity-total (mg/l CaCO3) | 14 | 4 | 4 | 4 | 0
35 | Buncrowey | RS35B090100 |  | Chloride (mg/l Cl) | 14 | 8 | 12.8571 | 21 | 3.5487
35 | Buncrowey | RS35B090100 |  | Conductivity @25°C (µS/cm) | 14 | 34 | 54.9286 | 80 | 12.6276
35 | Buncrowey | RS35B090100 |  | pH | 14 | 4.9 | 6.0571 | 7.7 | 0.84281
35 | Buncrowey | RS35B090100 |  | Temperature °C | 14 | 2.8 | 9.15 | 18.7 | 5.0448
35 | Buncrowey | RS35B090100 |  | Total Hardness (mg/l CaCO3) | 14 | 15 | 16.1429 | 31 | 4.2762
35 | Buncrowey | RS35B090100 |  | True Colour (Hazen) | 14 | 41 | 92.1429 | 160 | 36.1362
35 | Buncrowey | RS35B090100 |  | Nitrite (mg/l N) | 14 | 0.0025 | 0.0025 | 0.0025 | 5.5924e-11
35 | Buncrowey | RS35B090100 |  | ortho-Phosphate (mg/l P) | 14 | 0.006 | 0.0098571 | 0.019 | 0.0048967
35 | Buncrowey | RS35B090100 |  | Total Oxidised Nitrogen (mg/l N) | 14 | 0.2 | 0.2 | 0.2 | 2.9224e-09
35 | Buncrowey | RS35B090100 |  | Ammonia-Total (mg/l N) | 14 | 0.015 | 0.015 | 0.015 | 0
35 | Buncrowey | RS35B090100 |  | BOD - 5 days (Total) (mg/l O2) | 14 | 0.5 | 0.5 | 0.5 | 0
35 | Buncrowey | RS35B090100 |  | Dissolved Oxygen (% Saturation) | 14 | 95 | 99.5 | 102 | 2.1394
35 | Buncrowey
35 | Buncrowey | RS35B090500 | Br u/s confluence with Easky R. | [6 empty] | 140534 | 331031
35 | Buncrowey | RS35B090500 |  | Alkalinity-total (mg/l CaCO3) | 13 | 4 | 78.0769 | 160 | 50.2302
35 | Buncrowey | RS35B090500 |  | Chloride (mg/l Cl) | 13 | 12 | 16.3077 | 23 | 2.8397
35 | Buncrowey | RS35B090500 |  | Conductivity @25°C (µS/cm) | 13 | 83 | 214.4615 | 356 | 95.3639
35 | Buncrowey | RS35B090500 |  | pH | 13 | 6.7 | 7.8923 | 8.7 | 0.70174
35 | Buncrowey | RS35B090500 |  | Temperature °C | 13 | 4.1 | 9.9 | 18 | 4.8449
35 | Buncrowey | RS35B090500 |  | Total Hardness (mg/l CaCO3) | 13 | 15 | 91.3077 | 162 | 45.7974
35 | Buncrowey | RS35B090500 |  | True Colour (Hazen) | 13 | 24 | 82.6923 | 151 | 45.0673
35 | Buncrowey | RS35B090500 |  | Nitrite (mg/l N) | 13 | 0.0025 | 0.0025 | 0.0025 | 6.7212e-11
35 | Buncrowey | RS35B090500 |  | ortho-Phosphate (mg/l P) | 13 | 0.006 | 0.018385 | 0.032 | 0.006292
35 | Buncrowey | RS35B090500 |  | Total Oxidised Nitrogen (mg/l N) | 13 | 0.2 | 0.2 | 0.2 | 4.3016e-09
35 | Buncrowey | RS35B090500 |  | Ammonia-Total (mg/l N) | 13 | 0.015 | 0.016154 | 0.03 | 0.0041603
35 | Buncrowey | RS35B090500 |  | BOD - 5 days (Total) (mg/l O2) | 13 | 0.5 | 0.53846 | 1 | 0.13868
35 | Buncrowey | RS35B090500 |  | Dissolved Oxygen (% Saturation) | 13 | 96 | 103.6154 | 116 | 6.1717
35 | Buncrowey
35 | Clooneen (Sligo) | RS35C010600 | Br SE Aughris | [6 empty] | 164862 | 313260
35 | Clooneen (Sligo) | RS35C010600 |  | Alkalinity-total (mg/l CaCO3) | 14 | 94 | 173.6429 | 266 | 59.2551
35 | Clooneen (Sligo) | RS35C010600 |  | Chloride (mg/l Cl) | 14 | 12 | 17.5714 | 23 | 3.1553
35 | Clooneen (Sligo) | RS35C010600 |  | Conductivity @25°C (µS/cm) | 13 | 292 | 411 | 552 | 102.9984
35 | Clooneen (Sligo) | RS35C010600 |  | pH | 14 | 7.2 | 7.6357 | 7.9 | 0.20979
35 | Clooneen (Sligo) | RS35C010600 |  | Temperature °C | 14 | 2.7 | 9.1071 | 15.4 | 3.8737
35 | Clooneen (Sligo) | RS35C010600 |  | Total Hardness (mg/l CaCO3) | 14 | 118 | 194.2857 | 274 | 55.7183
35 | Clooneen (Sligo) | RS35C010600 |  | True Colour (Hazen) | 14 | 44 | 120 | 231 | 55.0412
35 | Clooneen (Sligo) | RS35C010600 |  | Nitrite (mg/l N) | 14 | 0.0025 | 0.0031429 | 0.008 | 0.0016805
35 | Clooneen (Sligo) | RS35C010600 |  | ortho-Phosphate (mg/l P) | 14 | 0.022 | 0.038071 | 0.061 | 0.0096673
35 | Clooneen (Sligo) | RS35C010600 |  | Total Oxidised Nitrogen (mg/l N) | 14 | 0.2 | 0.60714 | 1.1 | 0.31492
35 | Clooneen (Sligo) | RS35C010600 |  | Ammonia-Total (mg/l N) | 14 | 0.015 | 0.0275 | 0.07 | 0.019489
35 | Clooneen (Sligo) | RS35C010600 |  | BOD - 5 days (Total) (mg/l O2) | 14 | 0.5 | 0.92143 | 2.1 | 0.51617
35 | Clooneen (Sligo) | RS35C010600 |  | Dissolved Oxygen (% Saturation) | 14 | 65 | 84.5 | 96 | 9.1882
35 | Clooneen (Sligo)
35 | Diffreen | RS35D010100 | Bridge u/s Glencar Lake | [6 empty] | 177621 | 342400
35 | Diffreen | RS35D010100 |  | Alkalinity-total (mg/l CaCO3) | 14 | 64 | 107.4286 | 166 | 32.4457
35 | Diffreen | RS35D010100 |  | Chloride (mg/l Cl) | 14 | 9 | 15.6429 | 23 | 4.3431
35 | Diffreen | RS35D010100 |  | Conductivity @25°C (µS/cm) | 14 | 179 | 277 | 361 | 51.8014
35 | Diffreen | RS35D010100 |  | pH | 14 | 7.8 | 8.1643 | 8.5 | 0.20609
35 | Diffreen | RS35D010100 |  | Temperature °C | 14 | 4.6 | 8.9429 | 12.4 | 3.0696
35 | Diffreen | RS35D010100 |  | Total Hardness (mg/l CaCO3) | 14 | 77 | 127.3571 | 170 | 31.0325
35 | Diffreen | RS35D010100 |  | True Colour (Hazen) | 14 | 13 | 32.5714 | 86 | 18.7564
35 | Diffreen | RS35D010100 |  | Nitrite (mg/l N) | 14 | 0.0025 | 0.0028214 | 0.007 | 0.0012027
35 | Diffreen | RS35D010100 |  | ortho-Phosphate (mg/l P) | 14 | 0.006 | 0.0185 | 0.032 | 0.0062604
35 | Diffreen | RS35D010100 |  | Total Oxidised Nitrogen (mg/l N) | 14 | 0.2 | 0.22857 | 0.6 | 0.1069
35 | Diffreen | RS35D010100 |  | Ammonia-Total (mg/l N) | 14 | 0.015 | 0.016071 | 0.03 | 0.0040089
35 | Diffreen | RS35D010100 |  | BOD - 5 days (Total) (mg/l O2) | 14 | 0.5 | 0.72143 | 2.6 | 0.60279
35 | Diffreen | RS35D010100 |  | Dissolved Oxygen (% Saturation) | 14 | 96 | 100.5714 | 107 | 3.6944
35 | Diffreen
35 | Drowes | RS35D030100 | Lennox's Bridge | [6 empty] | 181843 | 357276
35 | Drowes | RS35D030100 |  | Alkalinity-total (mg/l CaCO3) | 22 | 46.29 | 75.0736 | 173.91 | 31.1551
35 | Drowes | RS35D030100 |  | Chloride (mg/l Cl) | 22 | 16 | 21.6259 | 39.3 | 6.5415
35 | Drowes | RS35D030100 |  | Conductivity @25°C (µS/cm) | 19 | 154 | 217.9211 | 385 | 71.3859
35 | Drowes | RS35D030100 |  | pH | 16 | 7.03 | 7.7224 | 8.9 | 0.56316
35 | Drowes | RS35D030100 |  | Temperature °C | 20 | 4.7 | 11.885 | 19.2 | 5.0312
35 | Drowes | RS35D030100 |  | Total Hardness (mg/l Ca) | 22 | 40.1 | 87.925 | 163.6 | 33.1158
35 | Drowes | RS35D030100 |  | True Colour (Hazen) | 22 | 48 | 89.5455 | 143 | 20.8686
35 | Drowes | RS35D030100 |  | Nitrate (mg/l NO3) | 22 | 0 | 0.10668 | 0.213 | 0.058536
35 | Drowes | RS35D030100 |  | Nitrite (mg/l NO2) | 22 | 0 | 0.014455 | 0.05 | 0.022332
35 | Drowes | RS35D030100 |  | ortho-Phosphate (mg/l P) | 22 | 0 | 0.0068636 | 0.03 | 0.0072591
35 | Drowes | RS35D030100 |  | Total Oxidised Nitrogen (mg/l N) | 22 | 0 | 0.1075 | 0.213 | 0.058746
35 | Drowes | RS35D030100 |  | Ammonia-Total (mg/l N) | 12 | 0.008 | 0.024917 | 0.051 | 0.01281
35 | Drowes | RS35D030100 |  | Ammonia-Total (mg/l NH4) | 10 | 0.011 | 0.0506 | 0.3 | 0.088347
35 | Drowes | RS35D030100 |  | BOD - 5 days (Total) (mg/l O2) | 22 | 0.5 | 1.1591 | 2.4 | 0.40902
35 | Drowes | RS35D030100 |  | Dissolved Oxygen (% Saturation) | 21 | 10.5 | 101.2095 | 146 | 34.4156
35 | Drowes | RS35D030100 |  | Dissolved Oxygen (mg/l) | 21 | 3.9 | 15.409 | 97 | 18.9102
35 | Drowes
35 | Drumcliff | RS35D040200 | Bridge d/s Glencar Lake | [6 empty] | 173299 | 342988
35 | Drumcliff | RS35D040200 |  | Alkalinity-total (mg/l CaCO3) | 14 | 83 | 97.3571 | 110 | 7.977
35 | Drumcliff | RS35D040200 |  | Chloride (mg/l Cl) | 14 | 10 | 14.1429 | 21 | 3.348
35 | Drumcliff | RS35D040200 |  | Conductivity @25°C (µS/cm) | 14 | 225 | 247.1429 | 271 | 14.6438
35 | Drumcliff | RS35D040200 |  | pH | 14 | 7.9 | 8.1 | 8.4 | 0.15191
35 | Drumcliff | RS35D040200 |  | Temperature °C | 14 | 4.2 | 10.6429 | 16.2 | 4.2395
35 | Drumcliff | RS35D040200 |  | Total Hardness (mg/l CaCO3) | 14 | 99 | 111.6429 | 130 | 8.5719
35 | Drumcliff | RS35D040200 |  | True Colour (Hazen) | 14 | 13 | 33.2857 | 59 | 15.5535
35 | Drumcliff | RS35D040200 |  | Nitrite (mg/l N) | 14 | 0.0025 | 0.0032143 | 0.009 | 0.0019086
35 | Drumcliff | RS35D040200 |  | ortho-Phosphate (mg/l P) | 14 | 0.006 | 0.013429 | 0.03 | 0.0071974
35 | Drumcliff | RS35D040200 |  | Total Oxidised Nitrogen (mg/l N) | 14 | 0.2 | 0.2 | 0.2 | 2.9224e-09
35 | Drumcliff | RS35D040200 |  | Ammonia-Total (mg/l N) | 14 | 0.015 | 0.015 | 0.015 | 0
35 | Drumcliff | RS35D040200 |  | BOD - 5 days (Total) (mg/l O2) | 14 | 0.5 | 0.6 | 1.3 | 0.2572
35 | Drumcliff | RS35D040200 |  | Dissolved Oxygen (% Saturation) | 14 | 91 | 96.8571 | 106 | 5.7359
35 | Drumcliff
35 | Drumcliff | RS35D040300 | Br 2 km u/s Drumcliff Bridge | [6 empty] | 169309 | 341967
35 | Drumcliff | RS35D040300 |  | Alkalinity-total (mg/l CaCO3) | 14 | 94 | 111.5 | 136 | 9.8274
35 | Drumcliff | RS35D040300 |  | Chloride (mg/l Cl) | 14 | 11 | 15.5 | 22 | 3.2046
35 | Drumcliff | RS35D040300 |  | Conductivity @25°C (µS/cm) | 14 | 247 | 280.6429 | 323 | 17.9255
35 | Drumcliff | RS35D040300 |  | pH | 14 | 7.9 | 8.1643 | 8.5 | 0.16458
35 | Drumcliff | RS35D040300 |  | Temperature °C | 14 | 4.6 | 10.4857 | 16.1 | 4.1063
35 | Drumcliff | RS35D040300 |  | Total Hardness (mg/l CaCO3) | 14 | 112 | 125.1429 | 156 | 10.6472
35 | Drumcliff | RS35D040300 |  | True Colour (Hazen) | 14 | 11 | 28.5714 | 54 | 14.2759
35 | Drumcliff | RS35D040300 |  | Nitrite (mg/l N) | 14 | 0.0025 | 0.0028929 | 0.008 | 0.0014699
35 | Drumcliff | RS35D040300 |  | ortho-Phosphate (mg/l P) | 14 | 0.006 | 0.013786 | 0.023 | 0.006716
35 | Drumcliff | RS35D040300 |  | Total Oxidised Nitrogen (mg/l N) | 14 | 0.2 | 0.2 | 0.2 | 2.9224e-09
35 | Drumcliff | RS35D040300 |  | Ammonia-Total (mg/l N) | 14 | 0.015 | 0.015 | 0.015 | 0
35 | Drumcliff | RS35D040300 |  | BOD - 5 days (Total) (mg/l O2) | 14 | 0.5 | 0.54286 | 1.1 | 0.16036
35 | Drumcliff | RS35D040300 |  | Dissolved Oxygen (% Saturation) | 14 | 95 | 100.4286 | 110 | 4.8312
35 | Drumcliff
35 | Dunneill | RS35D060050 | Br E Water Treatment Works | [6 empty] | 144492 | 329228
35 | Dunneill | RS35D060050 |  | Alkalinity-total (mg/l CaCO3) | 14 | 4 | 18.1429 | 51 | 12.7633
35 | Dunneill | RS35D060050 |  | Chloride (mg/l Cl) | 14 | 8 | 13.2857 | 20 | 3.2446
35 | Dunneill | RS35D060050 |  | Conductivity @25°C (µS/cm) | 14 | 46 | 87.5 | 142 | 29.4768
35 | Dunneill | RS35D060050 |  | pH | 14 | 6.5 | 7.5286 | 8 | 0.47138
35 | Dunneill | RS35D060050 |  | Temperature °C | 14 | 2.7 | 9.4214 | 18.2 | 5.1132
35 | Dunneill | RS35D060050 |  | Total Hardness (mg/l CaCO3) | 14 | 15 | 30.7857 | 51 | 14.9367
35 | Dunneill | RS35D060050 |  | True Colour (Hazen) | 14 | 36 | 74.7857 | 140 | 32.5958
35 | Dunneill | RS35D060050 |  | Nitrite (mg/l N) | 14 | 0.0025 | 0.0025 | 0.0025 | 5.5924e-11
35 | Dunneill | RS35D060050 |  | ortho-Phosphate (mg/l P) | 14 | 0.006 | 0.0165 | 0.029 | 0.0079687
35 | Dunneill | RS35D060050 |  | Total Oxidised Nitrogen (mg/l N) | 14 | 0.2 | 0.2 | 0.2 | 2.9224e-09
35 | Dunneill | RS35D060050 |  | Ammonia-Total (mg/l N) | 14 | 0.015 | 0.015 | 0.015 | 0
35 | Dunneill | RS35D060050 |  | BOD - 5 days (Total) (mg/l O2) | 14 | 0.5 | 0.5 | 0.5 | 0
35 | Dunneill | RS35D060050 |  | Dissolved Oxygen (% Saturation) | 14 | 93 | 98.7143 | 101 | 2.4315
35 | Dunneill
35 | Dunneill | RS35D060200 | Donaghintraine Bridge | [6 empty] | 143850 | 334381
35 | Dunneill | RS35D060200 |  | Alkalinity-total (mg/l CaCO3) | 45 | 26 | 144.8222 | 238 | 63.4641
35 | Dunneill | RS35D060200 |  | Chloride (mg/l Cl) | 44 | 9 | 19.2595 | 31 | 4.9995
35 | Dunneill | RS35D060200 |  | Conductivity @20°C (µS/cm) | 7 | 97.5 | 274.3429 | 483 | 144.9189
35 | Dunneill | RS35D060200 |  | Conductivity @25°C (µS/cm) | 38 | 90 | 344.3158 | 524 | 117.6272
35 | Dunneill | RS35D060200 |  | pH | 45 | 7.3 | 8.12 | 8.6 | 0.27683
35 | Dunneill | RS35D060200 |  | Temperature °C | 44 | 2.2 | 10.4273 | 17.8 | 3.851
35 | Dunneill | RS35D060200 |  | Total Hardness (mg/l CaCO3) | 44 | 40 | 163.1295 | 260 | 64.3187
35 | Dunneill | RS35D060200 |  | True Colour (Hazen) | 45 | 12 | 73.6 | 196 | 54.3015
35 | Dunneill | RS35D060200 |  | Nitrite (mg/l N) | 41 | 0.0025 | 0.0035488 | 0.014 | 0.002839
35 | Dunneill | RS35D060200 |  | ortho-Phosphate (mg/l P) | 41 | 0.005 | 0.026024 | 0.05 | 0.010182
35 | Dunneill | RS35D060200 |  | Total Oxidised Nitrogen (mg/l N) | 44 | 0.05 | 0.37909 | 0.9 | 0.2393
35 | Dunneill | RS35D060200 |  | Ammonia-Total (mg/l N) | 44 | 0.0025 | 0.021091 | 0.11 | 0.019652
35 | Dunneill | RS35D060200 |  | BOD - 5 days (Total) (mg/l O2) | 42 | 0.5 | 0.85476 | 3.4 | 0.65897
35 | Dunneill | RS35D060200 |  | Dissolved Oxygen (% Saturation) | 44 | 71.2 | 98.2659 | 120 | 9.7548
35 | Dunneill | RS35D060200 |  | Dissolved Oxygen (mg/l) | 7 | 7.65 | 10.4986 | 12.04 | 1.4974
35 | Dunneill
35 | Doonflin | RS35D100600 | S.E. of Aughris | [6 empty] | 150511 | 335842
35 | Doonflin | RS35D100600 |  | Alkalinity-total (mg/l CaCO3) | 14 | 89 | 217.2143 | 280 | 54.9212
35 | Doonflin | RS35D100600 |  | Chloride (mg/l Cl) | 14 | 21 | 28.1429 | 32 | 3.527
35 | Doonflin | RS35D100600 |  | Conductivity @25°C (µS/cm) | 14 | 414 | 540.1429 | 672 | 93.3182
35 | Doonflin | RS35D100600 |  | pH | 14 | 7.4 | 7.9 | 8.1 | 0.18397
35 | Doonflin | RS35D100600 |  | Temperature °C | 14 | 4.3 | 9.7571 | 15.7 | 3.8046
35 | Doonflin | RS35D100600 |  | Total Hardness (mg/l CaCO3) | 14 | 94 | 249.2857 | 320 | 65.4998
35 | Doonflin | RS35D100600 |  | True Colour (Hazen) | 14 | 10 | 27.8571 | 62 | 17.7498
35 | Doonflin | RS35D100600 |  | Nitrite (mg/l N) | 14 | 0.0025 | 0.010143 | 0.023 | 0.0060841
35 | Doonflin | RS35D100600 |  | ortho-Phosphate (mg/l P) | 14 | 0.019 | 0.047714 | 0.073 | 0.015015
35 | Doonflin | RS35D100600 |  | Total Oxidised Nitrogen (mg/l N) | 14 | 0.9 | 2.0143 | 3.1 | 0.70039
35 | Doonflin | RS35D100600 |  | Ammonia-Total (mg/l N) | 14 | 0.015 | 0.061071 | 0.22 | 0.059684
35 | Doonflin | RS35D100600 |  | BOD - 5 days (Total) (mg/l O2) | 14 | 0.5 | 0.66429 | 1.4 | 0.33191
35 | Doonflin | RS35D100600 |  | Dissolved Oxygen (% Saturation) | 14 | 89 | 96.5714 | 112 | 7.5316
35 | Doonflin
35 | Drumfin | RS35D110800 | Closkeybeg Bridge | [6 empty] | 171426 | 320488
35 | Drumfin | RS35D110800 |  | Alkalinity-total (mg/l CaCO3) | 14 | 188 | 277.4286 | 320 | 37.1395
35 | Drumfin | RS35D110800 |  | Chloride (mg/l Cl) | 14 | 14 | 17.9286 | 20 | 1.5915
35 | Drumfin | RS35D110800 |  | Conductivity @25°C (µS/cm) | 13 | 484 | 583.3077 | 653 | 45.4833
35 | Drumfin | RS35D110800 |  | pH | 14 | 7.7 | 7.9786 | 8.2 | 0.18051
35 | Drumfin | RS35D110800 |  | Temperature °C | 14 | 2.1 | 10.2214 | 17.9 | 4.26
35 | Drumfin | RS35D110800 |  | Total Hardness (mg/l CaCO3) | 14 | 204 | 295.8571 | 356 | 38.9198
35 | Drumfin | RS35D110800 |  | True Colour (Hazen) | 14 | 15 | 35.2143 | 74 | 17.3124
35 | Drumfin | RS35D110800 |  | Nitrite (mg/l N) | 14 | 0.0015 | 0.0043214 | 0.009 | 0.0022584
35 | Drumfin | RS35D110800 |  | ortho-Phosphate (mg/l P) | 14 | 0.016 | 0.038357 | 0.065 | 0.014742
35 | Drumfin | RS35D110800 |  | Total Oxidised Nitrogen (mg/l N) | 14 | 0.2 | 0.9 | 1.4 | 0.3721
35 | Drumfin | RS35D110800 |  | Ammonia-Total (mg/l N) | 14 | 0.015 | 0.02 | 0.05 | 0.01271
35 | Drumfin | RS35D110800 |  | BOD - 5 days (Total) (mg/l O2) | 14 | 0.5 | 0.53571 | 1 | 0.13363
35 | Drumfin | RS35D110800 |  | Dissolved Oxygen (% Saturation) | 14 | 87 | 95.7143 | 103 | 5.7703
35 | Drumfin
35 | Doonowney | RS35D120800 | Bridge u/s Drumcliff Bay | [6 empty] | 162511 | 344115
35 | Doonowney | RS35D120800 |  | Alkalinity-total (mg/l CaCO3) | 14 | 156 | 222.1429 | 284 | 43.9123
35 | Doonowney | RS35D120800 |  | Chloride (mg/l Cl) | 14 | 37 | 44 | 55 | 5.6159
35 | Doonowney | RS35D120800 |  | Conductivity @25°C (µS/cm) | 14 | 476 | 587.7143 | 686 | 71.3964
35 | Doonowney | RS35D120800 |  | pH | 14 | 7.7 | 7.9429 | 8.1 | 0.10164
35 | Doonowney | RS35D120800 |  | Temperature °C | 14 | 4.5 | 9.8571 | 14.4 | 3.5171
35 | Doonowney | RS35D120800 |  | Total Hardness (mg/l CaCO3) | 14 | 182 | 263.1429 | 332 | 49.6369
35 | Doonowney | RS35D120800 |  | True Colour (Hazen) | 14 | 16 | 52.3571 | 153 | 35.1669
35 | Doonowney | RS35D120800 |  | Nitrite (mg/l N) | 14 | 0.0025 | 0.0035357 | 0.009 | 0.0022142
35 | Doonowney | RS35D120800 |  | ortho-Phosphate (mg/l P) | 14 | 0.029 | 0.070786 | 0.342 | 0.079575
35 | Doonowney | RS35D120800 |  | Total Oxidised Nitrogen (mg/l N) | 14 | 0.4 | 1.0857 | 2.2 | 0.44869
35 | Doonowney | RS35D120800 |  | Ammonia-Total (mg/l N) | 14 | 0.015 | 0.18464 | 2.3 | 0.60911
35 | Doonowney | RS35D120800 |  | BOD - 5 days (Total) (mg/l O2) | 14 | 0.5 | 1.45 | 10 | 2.5282
35 | Doonowney | RS35D120800 |  | Dissolved Oxygen (% Saturation) | 14 | 84 | 92.7857 | 102 | 5.041
35 | Doonowney
35 | Easky | RS35E010100 | Bridge at Camcuill | [6 empty] | 139976 | 333226
35 | Easky | RS35E010100 |  | Alkalinity-total (mg/l CaCO3) | 14 | 27 | 94.7857 | 178 | 58.9344
35 | Easky | RS35E010100 |  | Chloride (mg/l Cl) | 14 | 11 | 17.1429 | 23 | 3.348
35 | Easky | RS35E010100 |  | Conductivity @25°C (µS/cm) | 14 | 102 | 247.2143 | 399 | 115.8475
35 | Easky | RS35E010100 |  | pH | 14 | 7.2 | 7.9 | 8.4 | 0.4
35 | Easky | RS35E010100 |  | Temperature °C | 14 | 4 | 9.5 | 17.8 | 4.671
35 | Easky | RS35E010100 |  | Total Hardness (mg/l CaCO3) | 14 | 31 | 107.7857 | 190 | 58.598
35 | Easky | RS35E010100 |  | True Colour (Hazen) | 14 | 16 | 75.9286 | 134 | 40.8006
35 | Easky | RS35E010100 |  | Nitrite (mg/l N) | 14 | 0.0025 | 0.0025 | 0.0025 | 5.5924e-11
35 | Easky | RS35E010100 |  | ortho-Phosphate (mg/l P) | 14 | 0.006 | 0.019786 | 0.033 | 0.0107
35 | Easky | RS35E010100 |  | Total Oxidised Nitrogen (mg/l N) | 14 | 0.2 | 0.22143 | 0.5 | 0.080178
35 | Easky | RS35E010100 |  | Ammonia-Total (mg/l N) | 14 | 0.015 | 0.015 | 0.015 | 0
35 | Easky | RS35E010100 |  | BOD - 5 days (Total) (mg/l O2) | 14 | 0.5 | 0.55714 | 1.3 | 0.21381
35 | Easky | RS35E010100 |  | Dissolved Oxygen (% Saturation) | 14 | 96 | 102.1429 | 115 | 5.0969
35 | Easky
35 | Easky | RS35E010300 | 400 m d/s Samp Stat 0200 | [6 empty] | 137561 | 338244
35 | Easky | RS35E010300 |  | Alkalinity-total (mg/l CaCO3) | 14 | 31 | 109.2857 | 188 | 59.2964
35 | Easky | RS35E010300 |  | Chloride (mg/l Cl) | 14 | 14 | 94.5714 | 990 | 258.1558
35 | Easky | RS35E010300 |  | Conductivity @25°C (µS/cm) | 14 | 111 | 548.2857 | 3660 | 905.5347
35 | Easky | RS35E010300 |  | pH | 14 | 7.4 | 8.1071 | 8.7 | 0.4698
35 | Easky | RS35E010300 |  | Temperature °C | 14 | 3.7 | 9.7714 | 19.1 | 4.97
35 | Easky | RS35E010300 |  | Total Hardness (mg/l CaCO3) | 13 | 44 | 130.4615 | 204 | 60.0883
35 | Easky | RS35E010300 |  | True Colour (Hazen) | 14 | 15 | 76 | 142 | 44.8227
35 | Easky | RS35E010300 |  | Nitrite (mg/l N) | 14 | 0.0025 | 0.0036786 | 0.019 | 0.0044098
35 | Easky | RS35E010300 |  | ortho-Phosphate (mg/l P) | 14 | 0.006 | 0.020571 | 0.036 | 0.0075316
35 | Easky | RS35E010300 |  | Total Oxidised Nitrogen (mg/l N) | 14 | 0.2 | 0.23571 | 0.7 | 0.13363
35 | Easky | RS35E010300 |  | Ammonia-Total (mg/l N) | 14 | 0.015 | 0.015 | 0.015 | 0
35 | Easky | RS35E010300 |  | BOD - 5 days (Total) (mg/l O2) | 14 | 0.5 | 0.5 | 0.5 | 0
35 | Easky | RS35E010300 |  | Dissolved Oxygen (% Saturation) | 14 | 97 | 105.5714 | 120 | 8.3179
35 | Easky
35 | Finned | RS35F010100 | Bridge E.N.E. of Rathmacurkey | [6 empty] | 136984 | 330873
35 | Finned | RS35F010100 |  | Alkalinity-total (mg/l CaCO3) | 14 | 40 | 152.0714 | 272 | 82.2776
35 | Finned | RS35F010100 |  | Chloride (mg/l Cl) | 14 | 14 | 22.1429 | 30 | 4.2582
35 | Finned | RS35F010100 |  | Conductivity @25°C (µS/cm) | 14 | 126 | 372.1429 | 594 | 160.1023
35 | Finned | RS35F010100 |  | pH | 14 | 7.2 | 7.8 | 8.2 | 0.33282
35 | Finned | RS35F010100 |  | Temperature °C | 14 | 3.7 | 8.9286 | 15.8 | 3.7516
35 | Finned | RS35F010100 |  | Total Hardness (mg/l CaCO3) | 14 | 52 | 171.4286 | 292 | 85.5486
35 | Finned | RS35F010100 |  | True Colour (Hazen) | 14 | 12 | 95.7857 | 229 | 73.3948
35 | Finned | RS35F010100 |  | Nitrite (mg/l N) | 14 | 0.0025 | 0.0026786 | 0.005 | 0.00066815
35 | Finned | RS35F010100 |  | ortho-Phosphate (mg/l P) | 14 | 0.013 | 0.034571 | 0.053 | 0.012882
35 | Finned | RS35F010100 |  | Total Oxidised Nitrogen (mg/l N) | 14 | 0.2 | 0.24286 | 0.8 | 0.16036
35 | Finned | RS35F010100 |  | Ammonia-Total (mg/l N) | 14 | 0.015 | 0.015 | 0.015 | 0
35 | Finned | RS35F010100 |  | BOD - 5 days (Total) (mg/l O2) | 14 | 0.5 | 0.5 | 0.5 | 0
35 | Finned | RS35F010100 |  | Dissolved Oxygen (% Saturation) | 14 | 93 | 97.3571 | 105 | 3.1282
35 | Finned
35 | Finned | RS35F010300 | Finned Bridge | [6 empty] | 134962 | 337941
35 | Finned | RS35F010300 |  | Alkalinity-total (mg/l CaCO3) | 14 | 30 | 209.8571 | 284 | 72.0575
35 | Finned | RS35F010300 |  | Chloride (mg/l Cl) | 14 | 18 | 27.9286 | 35 | 4.5987
35 | Finned | RS35F010300 |  | Conductivity @25°C (µS/cm) | 14 | 133 | 507.8571 | 644 | 147.6914
35 | Finned | RS35F010300 |  | pH | 14 | 7.5 | 8.05 | 8.4 | 0.2653
35 | Finned | RS35F010300 |  | Temperature °C | 14 | 4.7 | 9.8714 | 17.6 | 4.337
35 | Finned | RS35F010300 |  | Total Hardness (mg/l CaCO3) | 14 | 47 | 241.3571 | 344 | 84.3214
35 | Finned | RS35F010300 |  | True Colour (Hazen) | 14 | 16 | 71.4286 | 158 | 55.1595
35 | Finned | RS35F010300 |  | Nitrite (mg/l N) | 14 | 0.0025 | 0.0025 | 0.0025 | 5.5924e-11
35 | Finned | RS35F010300 |  | ortho-Phosphate (mg/l P) | 14 | 0.015 | 0.0385 | 0.091 | 0.018144
35 | Finned | RS35F010300 |  | Total Oxidised Nitrogen (mg/l N) | 14 | 0.2 | 0.34286 | 1 | 0.22434
35 | Finned | RS35F010300 |  | Ammonia-Total (mg/l N) | 14 | 0.015 | 0.015 | 0.015 | 0
35 | Finned | RS35F010300 |  | BOD - 5 days (Total) (mg/l O2) | 14 | 0.5 | 0.6 | 1.2 | 0.2542
35 | Finned | RS35F010300 |  | Dissolved Oxygen (% Saturation) | 14 | 94 | 101.8571 | 111 | 5.9337
35 | Finned
35 | Garavogue | RS35G010100 | D/s Hazelwood/N. of Cleveragh | [6 empty] | 171052 | 335275
35 | Garavogue | RS35G010100 |  | Alkalinity-total (mg/l CaCO3) | 14 | 74 | 80.9286 | 91 | 5.0301
35 | Garavogue | RS35G010100 |  | Chloride (mg/l Cl) | 14 | 14 | 16.5 | 21 | 2.2447
35 | Garavogue | RS35G010100 |  | Conductivity @25°C (µS/cm) | 14 | 216 | 231.1429 | 247 | 8.8479
35 | Garavogue | RS35G010100 |  | pH | 14 | 7.8 | 7.9714 | 8.2 | 0.12044
35 | Garavogue | RS35G010100 |  | Temperature °C | 14 | 3.8 | 10.9714 | 17.1 | 4.7761
35 | Garavogue | RS35G010100 |  | Total Hardness (mg/l CaCO3) | 14 | 88 | 96.6429 | 108 | 4.9708
35 | Garavogue | RS35G010100 |  | True Colour (Hazen) | 14 | 41 | 65.5714 | 92 | 14.96
35 | Garavogue | RS35G010100 |  | Nitrite (mg/l N) | 14 | 0.0025 | 0.0025 | 0.0025 | 5.5924e-11
35 | Garavogue | RS35G010100 |  | ortho-Phosphate (mg/l P) | 14 | 0.006 | 0.020214 | 0.028 | 0.0060913
35 | Garavogue | RS35G010100 |  | Total Oxidised Nitrogen (mg/l N) | 14 | 0.2 | 0.26429 | 0.5 | 0.10818
35 | Garavogue | RS35G010100 |  | Ammonia-Total (mg/l N) | 14 | 0.015 | 0.016071 | 0.03 | 0.0040089
35 | Garavogue | RS35G010100 |  | BOD - 5 days (Total) (mg/l O2) | 14 | 0.5 | 0.57143 | 1.5 | 0.26726
35 | Garavogue | RS35G010100 |  | Dissolved Oxygen (% Saturation) | 14 | 86 | 94.8571 | 106 | 5.2603
35 | Garavogue
35 | Garavogue | RS35G010200 | Sligo: The Mall | [6 empty] | 169442 | 335968
35 | Garavogue | RS35G010200 |  | Alkalinity-total (mg/l CaCO3) | 37 | 73 | 81.3784 | 113 | 6.9696
35 | Garavogue | RS35G010200 |  | Chloride (mg/l Cl) | 36 | 12.3 | 15.8733 | 23 | 2.5161
35 | Garavogue | RS35G010200 |  | Conductivity @25°C (µS/cm) | 35 | 209 | 231.2857 | 324 | 18.6352
35 | Garavogue | RS35G010200 |  | Gauge Reading (m) | 9 | 0.4 | 0.75556 | 1.1 | 0.24037
35 | Garavogue | RS35G010200 |  | pH | 37 | 7.2 | 7.9676 | 8.5 | 0.24727
35 | Garavogue | RS35G010200 |  | Temperature °C | 37 | 3.7 | 10.673 | 19.5 | 4.3908
35 | Garavogue | RS35G010200 |  | Total Hardness (mg/l CaCO3) | 37 | 81.1 | 97.6514 | 110 | 6.4315
35 | Garavogue | RS35G010200 |  | True Colour (Hazen) | 37 | 36 | 70.1622 | 107 | 16.9845
35 | Garavogue | RS35G010200 |  | Nitrite (mg/l N) | 36 | 0.0025 | 0.0025694 | 0.005 | 0.00041667
35 | Garavogue | RS35G010200 |  | ortho-Phosphate (mg/l P) | 36 | 0.005 | 0.020944 | 0.041 | 0.0079317
35 | Garavogue | RS35G010200 |  | Total Nitrogen (mg/l N) | 31 | 0.5 | 0.72174 | 1 | 0.1662
35 | Garavogue | RS35G010200 |  | Total Oxidised Nitrogen (mg/l N) | 36 | 0.2 | 0.27 | 0.6 | 0.1209
35 | Garavogue | RS35G010200 |  | Total Phosphorus (mg/l P) | 36 | 0.01 | 0.022083 | 0.05 | 0.0087517
35 | Garavogue | RS35G010200 |  | Ammonia-Total (mg/l N) | 36 | 0.0025 | 0.016667 | 0.1 | 0.014577
35 | Garavogue | RS35G010200 |  | BOD - 5 days (Total) (mg/l O2) | 36 | 0.5 | 0.56667 | 2.9 | 0.4
35 | Garavogue | RS35G010200 |  | Dissolved Oxygen (% Saturation) | 37 | 86 | 96.8919 | 119 | 7.5601
35 | Garavogue | RS35G010200 |  | Suspended Solids (mg/l) | 24 | 1 | 4.125 | 9 | 1.5965
35 | Garavogue
35 | Gowlan (Sligo) | RS35G030100 | Ford u/s Easky River confl | [6 empty] | 138828 | 326554
35 | Gowlan (Sligo) | RS35G030100 |  | Alkalinity-total (mg/l CaCO3) | 44 | 4 | 57 | 206 | 54.7442
35 | Gowlan (Sligo) | RS35G030100 |  | Chloride (mg/l Cl) | 43 | 8.55 | 14.976 | 21 | 3.2078
35 | Gowlan (Sligo) | RS35G030100 |  | Conductivity @20°C (µS/cm) | 5 | 38.1 | 116.3 | 202 | 67.663
35 | Gowlan (Sligo) | RS35G030100 |  | Conductivity @25°C (µS/cm) | 39 | 60 | 168.3333 | 430 | 107.1746
35 | Gowlan (Sligo) | RS35G030100 |  | pH | 44 | 6.2 | 7.5568 | 8.2 | 0.50042
35 | Gowlan (Sligo) | RS35G030100 |  | Temperature °C | 43 | 3.3 | 10.6837 | 18.1 | 4.0913
35 | Gowlan (Sligo) | RS35G030100 |  | Total Hardness (mg/l CaCO3) | 42 | 10 | 70.8548 | 212 | 54.6308
35 | Gowlan (Sligo) | RS35G030100 |  | True Colour (Hazen) | 44 | 18 | 119.7273 | 278 | 71.9416
35 | Gowlan (Sligo) | RS35G030100 |  | Nitrite (mg/l N) | 41 | 0.0025 | 0.0026341 | 0.008 | 0.00085896
35 | Gowlan (Sligo) | RS35G030100 |  | ortho-Phosphate (mg/l P) | 41 | 0.005 | 0.018659 | 0.047 | 0.01406
35 | Gowlan (Sligo) | RS35G030100 |  | Total Oxidised Nitrogen (mg/l N) | 43 | 0.05 | 0.18605 | 0.2 | 0.044085
35 | Gowlan (Sligo) | RS35G030100 |  | Ammonia-Total (mg/l N) | 43 | 0.0025 | 0.021837 | 0.12 | 0.021296
35 | Gowlan (Sligo) | RS35G030100 |  | BOD - 5 days (Total) (mg/l O2) | 42 | 0.5 | 0.89762 | 6.5 | 1.0206
35 | Gowlan (Sligo) | RS35G030100 |  | Dissolved Oxygen (% Saturation) | 42 | 70.3 | 97.2048 | 115 | 8.5847
35 | Gowlan (Sligo) | RS35G030100 |  | Dissolved Oxygen (mg/l) | 5 | 7.13 | 10.122 | 11.6 | 1.8853
35 | Gowlan (Sligo)
35 | Grange (Sligo) | RS35G040100 | Bridge S.E. of Grogagh | [6 empty] | 167905 | 347917
35 | Grange (Sligo) | RS35G040100 |  | Alkalinity-total (mg/l CaCO3) | 14 | 53 | 92.2143 | 124 | 22.4711
35 | Grange (Sligo) | RS35G040100 |  | Chloride (mg/l Cl) | 14 | 12 | 17.9286 | 24 | 3.9314
35 | Grange (Sligo) | RS35G040100 |  | Conductivity @25°C (µS/cm) | 14 | 182 | 258.5 | 318 | 43.3106
35 | Grange (Sligo) | RS35G040100 |  | pH | 14 | 7.5 | 7.9643 | 8.2 | 0.217
35 | Grange (Sligo) | RS35G040100 |  | Temperature °C | 14 | 3.7 | 9.1643 | 14.1 | 3.6244
35 | Grange (Sligo) | RS35G040100 |  | Total Hardness (mg/l CaCO3) | 14 | 71 | 109.7143 | 146 | 24.3829
35 | Grange (Sligo) | RS35G040100 |  | True Colour (Hazen) | 14 | 5 | 41.1429 | 154 | 45.0672
35 | Grange (Sligo) | RS35G040100 |  | Nitrite (mg/l N) | 14 | 0.0025 | 0.0026786 | 0.005 | 0.00066815
35 | Grange (Sligo) | RS35G040100 |  | ortho-Phosphate (mg/l P) | 14 | 0.006 | 0.01 | 0.021 | 0.0053493
35 | Grange (Sligo) | RS35G040100 |  | Total Oxidised Nitrogen (mg/l N) | 14 | 0.2 | 0.22857 | 0.4 | 0.072627
35 | Grange (Sligo) | RS35G040100 |  | Ammonia-Total (mg/l N) | 14 | 0.015 | 0.024286 | 0.11 | 0.026374
35 | Grange (Sligo) | RS35G040100 |  | BOD - 5 days (Total) (mg/l O2) | 13 | 0.5 | 0.61538 | 1.5 | 0.29957
35 | Grange (Sligo) | RS35G040100 |  | Dissolved Oxygen (% Saturation) | 14 | 93 | 98.2143 | 102 | 2.4236
35 | Grange (Sligo)
35 | Grange (Sligo) | RS35G040200 | Ford N Cloontyprocklis | [6 empty] | 165069 | 349516
35 | Grange (Sligo) | RS35G040200 |  | Alkalinity-total (mg/l CaCO3) | 14 | 72 | 117.5 | 176 | 38.4883
35 | Grange (Sligo) | RS35G040200 |  | Chloride (mg/l Cl) | 14 | 16 | 26.0714 | 34 | 4.9995
35 | Grange (Sligo) | RS35G040200 |  | Conductivity @25°C (µS/cm) | 14 | 208 | 333.6429 | 447 | 72.2097
35 | Grange (Sligo) | RS35G040200 |  | pH | 14 | 7.7 | 8.0214 | 8.4 | 0.21547
35 | Grange (Sligo) | RS35G040200 |  | Temperature °C | 14 | 4 | 9.8929 | 15.9 | 3.9216
35 | Grange (Sligo) | RS35G040200 |  | Total Hardness (mg/l CaCO3) | 14 | 90 | 139.5 | 196 | 37.5904
35 | Grange (Sligo) | RS35G040200 |  | True Colour (Hazen) | 14 | 25 | 69.6429 | 203 | 47.302
35 | Grange (Sligo) | RS35G040200 |  | Nitrite (mg/l N) | 14 | 0.0025 | 0.0086786 | 0.054 | 0.014355
35 | Grange (Sligo) | RS35G040200 |  | ortho-Phosphate (mg/l P) | 14 | 0.024 | 0.051143 | 0.103 | 0.026171
35 | Grange (Sligo) | RS35G040200 |  | Total Oxidised Nitrogen (mg/l N) | 14 | 0.2 | 0.63571 | 1 | 0.23405
35 | Grange (Sligo) | RS35G040200 |  | Ammonia-Total (mg/l N) | 14 | 0.015 | 0.20036 | 0.57 | 0.19856
35 | Grange (Sligo) | RS35G040200 |  | BOD - 5 days (Total) (mg/l O2) | 14 | 0.5 | 1.7786 | 4 | 1.2849
35 | Grange (Sligo) | RS35G040200 |  | Dissolved Oxygen (% Saturation) | 14 | 66 | 96 | 110 | 9.798
35 | Grange (Sligo)
35 | Gurteen Stream | RS35G050200 | Bridge N.E. of Gurteen | [6 empty] | 166628 | 305329
35 | Gurteen Stream | RS35G050200 |  | Alkalinity-total (mg/l CaCO3) | 14 | 57 | 131.1429 | 214 | 51.3762
35 | Gurteen Stream | RS35G050200 |  | Chloride (mg/l Cl) | 14 | 11 | 19.4286 | 35 | 6.4773
35 | Gurteen Stream | RS35G050200 |  | Conductivity @25°C (µS/cm) | 13 | 207 | 358.4615 | 547 | 114.5838
35 | Gurteen Stream | RS35G050200 |  | pH | 14 | 7.3 | 7.7 | 8.4 | 0.31623
35 | Gurteen Stream | RS35G050200 |  | Temperature °C | 14 | 2.5 | 9.6643 | 15.1 | 4.0638
35 | Gurteen Stream | RS35G050200 |  | Total Hardness (mg/l CaCO3) | 14 | 77 | 155.8571 | 240 | 59.2749
35 | Gurteen Stream | RS35G050200 |  | True Colour (Hazen) | 14 | 74 | 136.5 | 274 | 59.7054
35 | Gurteen Stream | RS35G050200 |  | Nitrite (mg/l N) | 14 | 0.0025 | 0.018143 | 0.12 | 0.035268
35 | Gurteen Stream | RS35G050200 |  | ortho-Phosphate (mg/l P) | 14 | 0.027 | 0.068286 | 0.224 | 0.051784
35 | Gurteen Stream | RS35G050200 |  | Total Oxidised Nitrogen (mg/l N) | 14 | 0.2 | 1.1071 | 4.4 | 1.3465
35 | Gurteen Stream | RS35G050200 |  | Ammonia-Total (mg/l N) | 14 | 0.015 | 0.19036 | 1.3 | 0.34427
35 | Gurteen Stream | RS35G050200 |  | BOD - 5 days (Total) (mg/l O2) | 14 | 0.5 | 1.5786 | 5.3 | 1.3526
35 | Gurteen Stream | RS35G050200 |  | Dissolved Oxygen (% Saturation) | 14 | 69 | 96.2143 | 151 | 19.9198
35 | Gurteen Stream
35 | Owenbeg (Coolaney) | RS35O010030 | NE of Carha at Carrownabanny | [6 empty] | 154367 | 324372
35 | Owenbeg (Coolaney) | RS35O010030 |  | Alkalinity-total (mg/l CaCO3) | 14 | 4 | 12.7143 | 39 | 9.7383
35 | Owenbeg (Coolaney) | RS35O010030 |  | Chloride (mg/l Cl) | 14 | 9 | 14.7857 | 22 | 3.4681
35 | Owenbeg (Coolaney) | RS35O010030 |  | Conductivity @25°C (µS/cm) | 14 | 49 | 86.2857 | 122 | 21.2582
35 | Owenbeg (Coolaney) | RS35O010030 |  | pH | 14 | 6.3 | 7.3786 | 8.1 | 0.58201
35 | Owenbeg (Coolaney) | RS35O010030 |  | Temperature °C | 14 | 0.1 | 9.8286 | 17.1 | 5.43
35 | Owenbeg (Coolaney) | RS35O010030 |  | Total Hardness (mg/l CaCO3) | 14 | 15 | 22.5 | 56 | 12.1513
35 | Owenbeg (Coolaney) | RS35O010030 |  | True Colour (Hazen) | 14 | 45 | 99.2857 | 230 | 52.0745
35 | Owenbeg (Coolaney) | RS35O010030 |  | Nitrite (mg/l N) | 14 | 0.0025 | 0.0025 | 0.0025 | 5.5924e-11
35 | Owenbeg (Coolaney) | RS35O010030 |  | ortho-Phosphate (mg/l P) | 14 | 0.006 | 0.024929 | 0.04 | 0.012773
35 | Owenbeg (Coolaney) | RS35O010030 |  | Total Oxidised Nitrogen (mg/l N) | 14 | 0.2 | 0.2 | 0.2 | 2.9224e-09
35 | Owenbeg (Coolaney) | RS35O010030 |  | Ammonia-Total (mg/l N) | 14 | 0.015 | 0.015 | 0.015 | 0
35 | Owenbeg (Coolaney) | RS35O010030 |  | BOD - 5 days (Total) (mg/l O2) | 14 | 0.5 | 0.57857 | 1.6 | 0.29399
35 | Owenbeg (Coolaney) | RS35O010030 |  | Dissolved Oxygen (% Saturation) | 14 | 95 | 99.7143 | 103 | 2.1636
35 | Owenbeg (Coolaney)
35 | Owenbeg (Coolaney) | RS35O010200 | Coolaney Bridge | [6 empty] | 160722 | 325231
35 | Owenbeg (Coolaney) | RS35O010200 |  | Alkalinity-total (mg/l CaCO3) | 14 | 58 | 107.5 | 148 | 30.6889
35 | Owenbeg (Coolaney) | RS35O010200 |  | Chloride (mg/l Cl) | 14 | 11 | 17.5714 | 30 | 4.5356
35 | Owenbeg (Coolaney) | RS35O010200 |  | Conductivity @25°C (µS/cm) | 14 | 174 | 277 | 367 | 62.1574
35 | Owenbeg (Coolaney) | RS35O010200 |  | pH | 14 | 7.3 | 7.8929 | 8.3 | 0.2841
35 | Owenbeg (Coolaney) | RS35O010200 |  | Temperature °C | 14 | 1.6 | 10.2214 | 16.8 | 4.7976
35 | Owenbeg (Coolaney) | RS35O010200 |  | Total Hardness (mg/l CaCO3) | 14 | 64 | 122.4286 | 166 | 32.9095
35 | Owenbeg (Coolaney) | RS35O010200 |  | True Colour (Hazen) | 14 | 26 | 65.9286 | 203 | 46.6781
35 | Owenbeg (Coolaney) | RS35O010200 |  | Nitrite (mg/l N) | 14 | 0.0025 | 0.0025 | 0.0025 | 5.5924e-11
35 | Owenbeg (Coolaney) | RS35O010200 |  | ortho-Phosphate (mg/l P) | 14 | 0.006 | 0.022 | 0.037 | 0.0089872
35 | Owenbeg (Coolaney) | RS35O010200 |  | Total Oxidised Nitrogen (mg/l N) | 14 | 0.2 | 0.29286 | 0.7 | 0.1859
35 | Owenbeg (Coolaney) | RS35O010200 |  | Ammonia-Total (mg/l N) | 14 | 0.015 | 0.015 | 0.015 | 0
35 | Owenbeg (Coolaney) | RS35O010200 |  | BOD - 5 days (Total) (mg/l O2) | 14 | 0.5 | 0.6 | 1.9 | 0.37417
35 | Owenbeg (Coolaney) | RS35O010200 |  | Dissolved Oxygen (% Saturation) | 14 | 95 | 99.5714 | 107 | 3.2984
35 | Owenbeg (Coolaney)
35 | Owenbeg (Coolaney) | RS35O010400 | Bridge u/s Owenmore River | [6 empty] | 165291 | 325549
35 | Owenbeg (Coolaney) | RS35O010400 |  | Alkalinity-total (mg/l CaCO3) | 14 | 80 | 135 | 182 | 30.3695
35 | Owenbeg (Coolaney) | RS35O010400 |  | Chloride (mg/l Cl) | 14 | 12 | 18.1429 | 29 | 4.1483
35 | Owenbeg (Coolaney) | RS35O010400 |  | Conductivity @25°C (µS/cm) | 14 | 212 | 333.7143 | 423 | 62.2704
35 | Owenbeg (Coolaney) | RS35O010400 |  | pH | 14 | 7.5 | 7.9714 | 8.2 | 0.21636
35 | Owenbeg (Coolaney) | RS35O010400 |  | Temperature °C | 14 | 1 | 10.1571 | 17.1 | 5.0104
35 | Owenbeg (Coolaney) | RS35O010400 |  | Total Hardness (mg/l CaCO3) | 14 | 89 | 153.7143 | 196 | 32.2023
35 | Owenbeg (Coolaney) | RS35O010400 |  | True Colour (Hazen) | 14 | 21 | 60.5714 | 204 | 48.3285
35 | Owenbeg (Coolaney) | RS35O010400 |  | Nitrite (mg/l N) | 14 | 0.0025 | 0.0025 | 0.0025 | 5.5924e-11
35 | Owenbeg (Coolaney) | RS35O010400 |  | ortho-Phosphate (mg/l P) | 14 | 0.006 | 0.023357 | 0.045 | 0.010587
35 | Owenbeg (Coolaney) | RS35O010400 |  | Total Oxidised Nitrogen (mg/l N) | 14 | 0.2 | 0.35 | 0.8 | 0.22787
35 | Owenbeg (Coolaney) | RS35O010400 |  | Ammonia-Total (mg/l N) | 14 | 0.015 | 0.019643 | 0.08 | 0.017372
35 | Owenbeg (Coolaney) | RS35O010400 |  | BOD - 5 days (Total) (mg/l O2) | 14 | 0.5 | 0.5 | 0.5 | 0
35 | Owenbeg (Coolaney) | RS35O010400 |  | Dissolved Oxygen (% Saturation) | 14 | 92 | 96.5 | 104 | 4.1091
35 | Owenbeg (Coolaney)
35 | Owenmore (Sligo) | RS35O060025 | Gorteen Bridge | [6 empty] | 168158 | 304378
35 | Owenmore (Sligo) | RS35O060025 |  | Alkalinity-total (mg/l CaCO3) | 14 | 61 | 128.5714 | 230 | 57.8482
35 | Owenmore (Sligo) | RS35O060025 |  | Chloride (mg/l Cl) | 14 | 11 | 16.5 | 23 | 3.5027
35 | Owenmore (Sligo) | RS35O060025 |  | Conductivity @25°C (µS/cm) | 14 | 188 | 312.9286 | 490 | 103.7144
35 | Owenmore (Sligo) | RS35O060025 |  | pH | 14 | 7.5 | 7.9071 | 8.4 | 0.32925
35 | Owenmore (Sligo) | RS35O060025 |  | Temperature °C | 14 | 2.3 | 9.2643 | 15.7 | 4.0549
35 | Owenmore (Sligo) | RS35O060025 |  | Total Hardness (mg/l CaCO3) | 14 | 81 | 150.2857 | 244 | 54.6379
35 | Owenmore (Sligo) | RS35O060025 |  | True Colour (Hazen) | 14 | 60 | 141.5 | 331 | 71.6087
35 | Owenmore (Sligo) | RS35O060025 |  | Nitrite (mg/l N) | 14 | 0.0025 | 0.0025 | 0.0025 | 5.5924e-11
35 | Owenmore (Sligo) | RS35O060025 |  | ortho-Phosphate (mg/l P) | 14 | 0.023 | 0.032214 | 0.041 | 0.0064352
35 | Owenmore (Sligo) | RS35O060025 |  | Total Oxidised Nitrogen (mg/l N) | 14 | 0.2 | 0.60714 | 1.1 | 0.30751
35 | Owenmore (Sligo) | RS35O060025 |  | Ammonia-Total (mg/l N) | 14 | 0.015 | 0.016071 | 0.03 | 0.0040089
35 | Owenmore (Sligo) | RS35O060025 |  | BOD - 5 days (Total) (mg/l O2) | 14 | 0.5 | 0.79286 | 1.9 | 0.51956
35 | Owenmore (Sligo) | RS35O060025 |  | Dissolved Oxygen (% Saturation) | 14 | 93 | 100.2143 | 118 | 6.9744
35 | Owenmore (Sligo)
35 | Owenmore (Sligo) | RS35O060050 | Bridge S.W. of Moydough | [6 empty] | 167041 | 305699
35 | Owenmore (Sligo) | RS35O060050 |  | Alkalinity-total (mg/l CaCO3) | 14 | 60 | 112.7857 | 204 | 48.4929
35 | Owenmore (Sligo) | RS35O060050 |  | Chloride (mg/l Cl) | 14 | 11 | 16.9286 | 23 | 3.4522
35 | Owenmore (Sligo) | RS35O060050 |  | Conductivity @25°C (µS/cm) | 14 | 175 | 287.2143 | 452 | 89.6653
35 | Owenmore (Sligo) | RS35O060050 |  | pH | 14 | 7.2 | 7.7 | 8.1 | 0.28011
35 | Owenmore (Sligo) | RS35O060050 |  | Temperature °C | 14 | 2.5 | 9.1 | 15.4 | 4.0449
35 | Owenmore (Sligo) | RS35O060050 |  | Total Hardness (mg/l CaCO3) | 14 | 64 | 129.3571 | 218 | 47.9994
35 | Owenmore (Sligo) | RS35O060050 |  | True Colour (Hazen) | 14 | 58 | 148 | 336 | 74.1392
35 | Owenmore (Sligo) | RS35O060050 |  | Nitrite (mg/l N) | 14 | 0.0025 | 0.00275 | 0.006 | 0.00093541
35 | Owenmore (Sligo) | RS35O060050 |  | ortho-Phosphate (mg/l P) | 14 | 0.023 | 0.035 | 0.063 | 0.0098215
35 | Owenmore (Sligo) | RS35O060050 |  | Total Oxidised Nitrogen (mg/l N) | 14 | 0.2 | 0.47857 | 0.8 | 0.23264
35 | Owenmore (Sligo) | RS35O060050 |  | Ammonia-Total (mg/l N) | 14 | 0.015 | 0.030357 | 0.12 | 0.029119
35 | Owenmore (Sligo) | RS35O060050 |  | BOD - 5 days (Total) (mg/l O2) | 14 | 0.5 | 0.75714 | 2.1 | 0.48153
35 | Owenmore (Sligo) | RS35O060050 |  | Dissolved Oxygen (% Saturation) | 14 | 87 | 95.6429 | 108 | 6.4284
35 | Owenmore (Sligo)
35 | Owenmore (Sligo) | RS35O060200 | Br S.S.W. of Emlaghfad | [6 empty] | 166612 | 312348
35 | Owenmore (Sligo) | RS35O060200 |  | Alkalinity-total (mg/l CaCO3) | 14 | 77 | 134.1429 | 234 | 50.7405
35 | Owenmore (Sligo) | RS35O060200 |  | Chloride (mg/l Cl) | 14 | 12 | 17.6429 | 23 | 3.177
35 | Owenmore (Sligo) | RS35O060200 |  | Conductivity @25°C (µS/cm) | 14 | 212 | 330.1429 | 496 | 91.0045
35 | Owenmore (Sligo) | RS35O060200 |  | pH | 14 | 7.2 | 7.6643 | 8.1 | 0.30536
35 | Owenmore (Sligo) | RS35O060200 |  | Temperature °C | 14 | 2.9 | 9.4071 | 16.1 | 4.252
35 | Owenmore (Sligo) | RS35O060200 |  | Total Hardness (mg/l CaCO3) | 14 | 100 | 155.9286 | 244 | 46.4468
35 | Owenmore (Sligo) | RS35O060200 |  | True Colour (Hazen) | 14 | 53 | 131.4286 | 291 | 64.2827
35 | Owenmore (Sligo) | RS35O060200 |  | Nitrite (mg/l N) | 14 | 0.0025 | 0.0029286 | 0.006 | 0.0011069
35 | Owenmore (Sligo) | RS35O060200 |  | ortho-Phosphate (mg/l P) | 14 | 0.026 | 0.034643 | 0.043 | 0.0066519
35 | Owenmore (Sligo) | RS35O060200 |  | Total Oxidised Nitrogen (mg/l N) | 14 | 0.2 | 0.53571 | 1 | 0.27063
35 | Owenmore (Sligo) | RS35O060200 |  | Ammonia-Total (mg/l N) | 14 | 0.015 | 0.025357 | 0.06 | 0.015746
35 | Owenmore (Sligo) | RS35O060200 |  | BOD - 5 days (Total) (mg/l O2) | 14 | 0.5 | 0.97857 | 2.4 | 0.64233
35 | Owenmore (Sligo) | RS35O060200 |  | Dissolved Oxygen (% Saturation) | 14 | 72 | 88.2143 | 101 | 8.4597
35 | Owenmore (Sligo)
35 | Owenmore (Sligo) | RS35O060250 | 1 km d/s Ballymote Stream | [6 empty] | 165400 | 313592
35 | Owenmore (Sligo) | RS35O060250 |  | Alkalinity-total (mg/l CaCO3) | 14 | 95 | 160.6429 | 258 | 54.0891
35 | Owenmore (Sligo) | RS35O060250 |  | Chloride (mg/l Cl) | 14 | 12 | 18.1429 | 23 | 3.2548
35 | Owenmore (Sligo) | RS35O060250 |  | Conductivity @25°C (µS/cm) | 14 | 253 | 383.5 | 551 | 97.7239
35 | Owenmore (Sligo) | RS35O060250 |  | pH | 14 | 7.4 | 7.7214 | 8.1 | 0.23592
35 | Owenmore (Sligo) | RS35O060250 |  | Temperature °C | 14 | 3 | 9.2786 | 15.3 | 4.074
35 | Owenmore (Sligo) | RS35O060250 |  | Total Hardness (mg/l CaCO3) | 14 | 114 | 182.4286 | 268 | 51.9182
35 | Owenmore (Sligo) | RS35O060250 |  | True Colour (Hazen) | 14 | 38 | 110.1429 | 231 | 57.4602
35 | Owenmore (Sligo) | RS35O060250 |  | Nitrite (mg/l N) | 14 | 0.0025 | 0.0036071 | 0.007 | 0.0016193
35 | Owenmore (Sligo) | RS35O060250 |  | ortho-Phosphate (mg/l P) | 14 | 0.032 | 0.052 | 0.138 | 0.026498
35 | Owenmore (Sligo) | RS35O060250 |  | Total Oxidised Nitrogen (mg/l N) | 14 | 0.2 | 0.63571 | 1 | 0.21342
35 | Owenmore (Sligo) | RS35O060250 |  | Ammonia-Total (mg/l N) | 14 | 0.015 | 0.077857 | 0.15 | 0.047706
35 | Owenmore (Sligo) | RS35O060250 |  | BOD - 5 days (Total) (mg/l O2) | 14 | 0.5 | 0.97143 | 2.1 | 0.58498
35 | Owenmore (Sligo) | RS35O060250 |  | Dissolved Oxygen (% Saturation) | 14 | 73 | 86.3571 | 100 | 9.052
35 | Owenmore (Sligo)
35 | Owenmore (Sligo) | RS35O060400 | Carrowroagh Br (u/s Templehouse L) | [6 empty] | 162111 | 315460
35 | Owenmore (Sligo) | RS35O060400 |  | Alkalinity-total (mg/l CaCO3) | 14 | 87 | 161.4286 | 256 | 57.7844
35 | Owenmore (Sligo) | RS35O060400 |  | Chloride (mg/l Cl) | 14 | 12 | 18 | 23 | 3.2344
35 | Owenmore (Sligo) | RS35O060400 |  | Conductivity @25°C (µS/cm) | 14 | 246 | 383.8571 | 561 | 104.7501
35 | Owenmore (Sligo) | RS35O060400 |  | pH | 14 | 7.3 | 7.6714 | 8 | 0.23996
35 | Owenmore (Sligo) | RS35O060400 |  | Temperature °C | 14 | 3.3 | 9.25 | 15.9 | 4.2507
35 | Owenmore (Sligo) | RS35O060400 |  | Total Hardness (mg/l CaCO3) | 14 | 110 | 184.4286 | 280 | 57.0084
35 | Owenmore (Sligo) | RS35O060400 |  | True Colour (Hazen) | 14 | 42 | 113.8571 | 238 | 57.9109
35 | Owenmore (Sligo) | RS35O060400 |  | Nitrite (mg/l N) | 14 | 0.0025 | 0.0046786 | 0.016 | 0.0038511
35 | Owenmore (Sligo) | RS35O060400 |  | ortho-Phosphate (mg/l P) | 14 | 0.032 | 0.044786 | 0.059 | 0.0090908
35 | Owenmore (Sligo) | RS35O060400 |  | Total Oxidised Nitrogen (mg/l N) | 14 | 0.2 | 0.65714 | 1.1 | 0.24088
35 | Owenmore (Sligo) | RS35O060400 |  | Ammonia-Total (mg/l N) | 14 | 0.015 | 0.056429 | 0.15 | 0.038652
35 | Owenmore (Sligo) | RS35O060400 |  | BOD - 5 days (Total) (mg/l O2) | 14 | 0.5 | 1.1071 | 3.4 | 0.84441
35 | Owenmore (Sligo) | RS35O060400 |  | Dissolved Oxygen (% Saturation) | 14 | 63 | 81.9286 | 93 | 8.0905
35 | Owenmore (Sligo)
35 | Owenmore (Sligo) | RS35O060500 | Templehouse Br (d/s) | [6 empty] | 162524 | 318528
35 | Owenmore (Sligo) | RS35O060500 |  | Alkalinity-total (mg/l CaCO3) | 14 | 96 | 183.2857 | 256 | 53.2215
35 | Owenmore (Sligo) | RS35O060500 |  | Chloride (mg/l Cl) | 14 | 13 | 18 | 23 | 2.8555
35 | Owenmore (Sligo) | RS35O060500 |  | Conductivity @25°C (µS/cm) | 14 | 271 | 418.2857 | 534 | 90.5856
35 | Owenmore (Sligo) | RS35O060500 |  | pH | 14 | 7.4 | 7.8571 | 8.3 | 0.30562
35 | Owenmore (Sligo) | RS35O060500 |  | Temperature °C | 14 | 3.3 | 9.6 | 16.7 | 4.3366
35 | Owenmore (Sligo) | RS35O060500 |  | Total Hardness (mg/l CaCO3) | 14 | 119 | 202.7857 | 280 | 52.1922
35 | Owenmore (Sligo) | RS35O060500 |  | True Colour (Hazen) | 14 | 34 | 89.3571 | 176 | 48.5412
35 | Owenmore (Sligo) | RS35O060500 |  | Nitrite (mg/l N) | 14 | 0.0025 | 0.0038214 | 0.008 | 0.0019769
35 | Owenmore (Sligo) | RS35O060500 |  | ortho-Phosphate (mg/l P) | 14 | 0.015 | 0.035286 | 0.056 | 0.012462
35 | Owenmore (Sligo) | RS35O060500 |  | Total Oxidised Nitrogen (mg/l N) | 14 | 0.2 | 0.55714 | 1 | 0.27932
35 | Owenmore (Sligo) | RS35O060500 |  | Ammonia-Total (mg/l N) | 14 | 0.015 | 0.033214 | 0.07 | 0.022413
35 | Owenmore (Sligo) | RS35O060500 |  | BOD - 5 days (Total) (mg/l O2) | 14 | 0.5 | 0.83571 | 1.6 | 0.48295
35 | Owenmore (Sligo) | RS35O060500 |  | Dissolved Oxygen (% Saturation) | 14 | 74 | 86.9286 | 99 | 8.1284
35 | Owenmore (Sligo)
35 | Owenmore (Sligo) | RS35O060700 | 1.2 km u/s Collooney Bridge | [6 empty] | 166797 | 325768
35 | Owenmore (Sligo) | RS35O060700 |  | Alkalinity-total (mg/l CaCO3) | 14 | 109 | 168.0714 | 236 | 39.1378
35 | Owenmore (Sligo) | RS35O060700 |  | Chloride (mg/l Cl) | 14 | 13 | 18.2143 | 23 | 3.0173
35 | Owenmore (Sligo) | RS35O060700 |  | Conductivity @25°C (µS/cm) | 14 | 307 | 390.4286 | 504 | 67.5912
35 | Owenmore (Sligo) | RS35O060700 |  | pH | 14 | 7.6 | 7.9357 | 8.2 | 0.24371
35 | Owenmore (Sligo) | RS35O060700 |  | Temperature °C | 14 | 3.3 | 9.2357 | 15.8 | 4.0185
35 | Owenmore (Sligo) | RS35O060700 |  | Total Hardness (mg/l CaCO3) | 14 | 136 | 187.5714 | 256 | 36.913
35 | Owenmore (Sligo) | RS35O060700 |  | True Colour (Hazen) | 14 | 37 | 85.0714 | 183 | 45.3371
35 | Owenmore (Sligo) | RS35O060700 |  | Nitrite (mg/l N) | 14 | 0.0025 | 0.0035357 | 0.01 | 0.0022826
35 | Owenmore (Sligo) | RS35O060700 |  | ortho-Phosphate (mg/l P) | 14 | 0.014 | 0.030214 | 0.048 | 0.0094802
35 | Owenmore (Sligo) | RS35O060700 |  | Total Oxidised Nitrogen (mg/l N) | 14 | 0.2 | 0.55714 | 1.3 | 0.30813
35 | Owenmore (Sligo) | RS35O060700 |  | Ammonia-Total (mg/l N) | 14 | 0.015 | 0.017857 | 0.04 | 0.0075229
35 | Owenmore (Sligo) | RS35O060700 |  | BOD - 5 days (Total) (mg/l O2) | 14 | 0.5 | 0.84286 | 1.7 | 0.46362
35 | Owenmore (Sligo) | RS35O060700 |  | Dissolved Oxygen (% Saturation) | 14 | 83 | 92.5 | 103 | 5.854
35 | Owenmore (Sligo)
35 | Owenmore (Sligo) | RS35O060900 | 300 m u/s Unshin River confl | [6 empty] | 168469 | 326673
35 | Owenmore (Sligo) | RS35O060900 |  | Alkalinity-total (mg/l CaCO3) | 45 | 82 | 170.6 | 246 | 39.7289
35 | Owenmore (Sligo) | RS35O060900 |  | Chloride (mg/l Cl) | 44 | 8 | 17.0464 | 32 | 3.7597
35 | Owenmore (Sligo) | RS35O060900 |  | Conductivity @20°C (µS/cm) | 9 | 223 | 278.1111 | 465 | 76.8854
35 | Owenmore (Sligo) | RS35O060900 |  | Conductivity @25°C (µS/cm) | 36 | 237 | 396.7222 | 512 | 71.3965
35 | Owenmore (Sligo) | RS35O060900 |  | pH | 45 | 7.5 | 8.0178 | 8.5 | 0.23769
35 | Owenmore (Sligo) | RS35O060900 |  | Sulphate mg/l | 4 | 9.94 | 13.9925 | 19.77 | 4.1464
35 | Owenmore (Sligo) | RS35O060900 |  | Temperature °C | 44 | 2.5 | 11.2614 | 19.4 | 4.7035
35 | Owenmore (Sligo) | RS35O060900 |  | Total Hardness (mg/l CaCO3) | 43 | 103 | 192.5628 | 260 | 39.2623
35 | Owenmore (Sligo) | RS35O060900 |  | True Colour (Hazen) | 45 | 20 | 74.8222 | 188 | 44.4963
35 | Owenmore (Sligo) | RS35O060900 |  | Nitrite (mg/l N) | 40 | 0.0025 | 0.006025 | 0.023 | 0.0058725
35 | Owenmore (Sligo) | RS35O060900 |  | ortho-Phosphate (mg/l P) | 40 | 0.005 | 0.032125 | 0.075 | 0.016561
35 | Owenmore (Sligo) | RS35O060900 |  | Silica (mg/l SiO2) | 4 | 3.427 | 3.9135 | 4.172 | 0.33902
35 | Owenmore (Sligo) | RS35O060900 |  | Total Oxidised Nitrogen (mg/l N) | 44 | 0.2 | 0.50977 | 1.1 | 0.26995
35 | Owenmore (Sligo) | RS35O060900 |  | Total Phosphorus (mg/l P) | 4 | 0.005 | 0.043 | 0.096 | 0.038166
35 | Owenmore (Sligo) | RS35O060900 |  | Ammonia-Total (mg/l N) | 44 | 0.0025 | 0.06833 | 0.29 | 0.07601
35 | Owenmore (Sligo) | RS35O060900 |  | BOD - 5 days (Total) (mg/l O2) | 41 | 0.5 | 1.039 | 5 | 0.87002
35 | Owenmore (Sligo) | RS35O060900 |  | Dissolved Oxygen (% Saturation) | 44 | 74.01 | 97.5752 | 109 | 7.2799
35 | Owenmore (Sligo) | RS35O060900 |  | Dissolved Oxygen (mg/l) | 9 | 9.3 | 10.5289 | 11.84 | 0.87432
35 | Owenmore (Sligo)
35 | Unshin | RS35U010100 | Bellarush Bridge | [6 empty] | 176694 | 315793
35 | Unshin | RS35U010100 |  | Alkalinity-total (mg/l CaCO3) | 15 | 87 | 111.0667 | 129 | 8.6723
35 | Unshin | RS35U010100 |  | Chloride (mg/l Cl) | 15 | 14 | 15.4 | 16 | 0.63246
35 | Unshin | RS35U010100 |  | Conductivity @25°C (µS/cm) | 14 | 270 | 279.2857 | 287 | 4.0082
35 | Unshin | RS35U010100 |  | pH | 15 | 7.7 | 8.12 | 8.5 | 0.2426
35 | Unshin | RS35U010100 |  | Temperature °C | 15 | 3.2 | 10.5533 | 18.7 | 5.0757
35 | Unshin | RS35U010100 |  | Total Hardness (mg/l CaCO3) | 15 | 118 | 125.5333 | 134 | 4.8678
35 | Unshin | RS35U010100 |  | True Colour (Hazen) | 15 | 18 | 25.1333 | 42 | 5.9265
35 | Unshin | RS35U010100 |  | Nitrite (mg/l N) | 15 | 0.0025 | 0.0026667 | 0.005 | 0.0006455
35 | Unshin | RS35U010100 |  | ortho-Phosphate (mg/l P) | 15 | 0.012 | 0.022533 | 0.047 | 0.0087657
35 | Unshin | RS35U010100 |  | Total Oxidised Nitrogen (mg/l N) | 15 | 0.2 | 0.22 | 0.5 | 0.07746
35 | Unshin | RS35U010100 |  | Ammonia-Total (mg/l N) | 15 | 0.015 | 0.019667 | 0.06 | 0.012882
35 | Unshin | RS35U010100 |  | BOD - 5 days (Total) (mg/l O2) | 15 | 0.5 | 0.5 | 0.5 | 0
35 | Unshin | RS35U010100 |  | Dissolved Oxygen (% Saturation) | 15 | 91 | 98.8 | 106 | 5.0455
35 | Unshin
35 | Unshin | RS35U010200 | Riverstown Bridge | [6 empty] | 173955 | 320174
35 | Unshin | RS35U010200 |  | Alkalinity-total (mg/l CaCO3) | 39 | 78 | 124.3846 | 211 | 18.568
35 | Unshin | RS35U010200 |  | Chloride (mg/l Cl) | 38 | 12 | 15.8237 | 19 | 1.4918
35 | Unshin | RS35U010200 |  | Conductivity @20°C (µS/cm) | 7 | 205 | 240 | 314 | 35.1426
35 | Unshin | RS35U010200 |  | Conductivity @25°C (µS/cm) | 31 | 210 | 299.4839 | 330 | 21.3055
35 | Unshin | RS35U010200 |  | pH | 39 | 7.4 | 7.8487 | 8.3 | 0.23938
35 | Unshin | RS35U010200 |  | Sulphate mg/l | 4 | 5.54 | 7.8275 | 11.31 | 2.4784
35 | Unshin | RS35U010200 |  | Temperature °C | 38 | 3.1 | 11.0395 | 20.5 | 4.8397
35 | Unshin | RS35U010200 |  | Total Hardness (mg/l CaCO3) | 37 | 95 | 136.6297 | 176 | 13.578
35 | Unshin | RS35U010200 |  | True Colour (Hazen) | 39 | 1 | 37.6667 | 155 | 24.2859
35 | Unshin | RS35U010200 |  | Nitrite (mg/l N) | 34 | 0.0025 | 0.0034559 | 0.016 | 0.0028187
35 | Unshin | RS35U010200 |  | ortho-Phosphate (mg/l P) | 34 | 0.005 | 0.024206 | 0.046 | 0.0093575
35 | Unshin | RS35U010200 |  | Silica (mg/l SiO2) | 4 | 3.1 | 3.5102 | 3.675 | 0.27425
35 | Unshin | RS35U010200 |  | Total Oxidised Nitrogen (mg/l N) | 38 | 0.05 | 0.21263 | 0.5 | 0.07982
35 | Unshin | RS35U010200 |  | Total Phosphorus (mg/l P) | 4 | 0.014 | 0.04375 | 0.111 | 0.045162
35 | Unshin | RS35U010200 |  | Ammonia-Total (mg/l N) | 38 | 0.0025 | 0.016697 | 0.087 | 0.012216
35 | Unshin | RS35U010200 |  | BOD - 5 days (Total) (mg/l O2) | 35 | 0.5 | 0.53143 | 1.1 | 0.13009
35 | Unshin | RS35U010200 |  | Dissolved Oxygen (% Saturation) | 38 | 65 | 91.1079 | 116 | 11.1715
35 | Unshin | RS35U010200 |  | Dissolved Oxygen (mg/l) | 7 | 9.21 | 10.1714 | 11.13 | 0.7152
35 | Unshin
35 | Unshin | RS35U010400 | Lisconny Bridge | [6 empty] | 169792 | 322912
35 | Unshin | RS35U010400 |  | Alkalinity-total (mg/l CaCO3) | 15 | 128 | 163.4667 | 200 | 18.8296
35 | Unshin | RS35U010400 |  | Chloride (mg/l Cl) | 15 | 15 | 17.3333 | 20 | 1.496
35 | Unshin | RS35U010400 |  | Conductivity @25°C (µS/cm) | 14 | 352 | 385.5714 | 446 | 23.2998
35 | Unshin | RS35U010400 |  | pH | 15 | 7.7 | 8.0733 | 8.6 | 0.31045
35 | Unshin | RS35U010400 |  | Temperature °C | 15 | 2.5 | 10.4133 | 18.1 | 4.8326
35 | Unshin | RS35U010400 |  | Total Hardness (mg/l CaCO3) | 15 | 154 | 183.8667 | 220 | 17.6711
35 | Unshin | RS35U010400 |  | True Colour (Hazen) | 15 | 20 | 44.2 | 100 | 22.4156
35 | Unshin | RS35U010400 |  | Nitrite (mg/l N) | 15 | 0.0025 | 0.0028333 | 0.005 | 0.00087966
35 | Unshin | RS35U010400 |  | ortho-Phosphate (mg/l P) | 15 | 0.014 | 0.034733 | 0.098 | 0.019898
35 | Unshin | RS35U010400 |  | Total Oxidised Nitrogen (mg/l N) | 15 | 0.2 | 0.48 | 1.1 | 0.26241
35 | Unshin | RS35U010400 |  | Ammonia-Total (mg/l N) | 15 | 0.015 | 0.016667 | 0.04 | 0.006455
35 | Unshin | RS35U010400 |  | BOD - 5 days (Total) (mg/l O2) | 15 | 0.5 | 0.5 | 0.5 | 0
35 | Unshin | RS35U010400 |  | Dissolved Oxygen (% Saturation) | 15 | 87 | 102.0667 | 121 | 10.8921
35 | Unshin
35 | Unshin | RS35U010600 | Bridge u/s Ballysodare River | [6 empty] | 168616 | 326911
35 | Unshin | RS35U010600 |  | Alkalinity-total (mg/l CaCO3) | 14 | 150 | 175.8571 | 224 | 18.9162
35 | Unshin | RS35U010600 |  | Chloride (mg/l Cl) | 14 | 16 | 18.3571 | 24 | 2.1342
35 | Unshin | RS35U010600 |  | Conductivity @25°C (µS/cm) | 13 | 372 | 406.6154 | 473 | 25.5817
35 | Unshin | RS35U010600 |  | pH | 14 | 7.7 | 7.9429 | 8.2 | 0.20273
35 | Unshin | RS35U010600 |  | Temperature °C | 14 | 2 | 10.6929 | 18 | 4.6026
35 | Unshin | RS35U010600 |  | Total Hardness (mg/l CaCO3) | 14 | 170 | 194.5714 | 234 | 18.8668
35 | Unshin | RS35U010600 |  | True Colour (Hazen) | 14 | 19 | 46.5 | 111 | 25.6897
35 | Unshin | RS35U010600 |  | Nitrite (mg/l N) | 14 | 0.0025 | 0.0032857 | 0.01 | 0.0021458
35 | Unshin | RS35U010600 |  | ortho-Phosphate (mg/l P) | 14 | 0.012 | 0.033357 | 0.08 | 0.018075
35 | Unshin | RS35U010600 |  | Total Oxidised Nitrogen (mg/l N) | 14 | 0.2 | 0.45 | 1.2 | 0.29807
35 | Unshin | RS35U010600 |  | Ammonia-Total (mg/l N) | 14 | 0.015 | 0.015 | 0.015 | 0
35 | Unshin | RS35U010600 |  | BOD - 5 days (Total) (mg/l O2) | 14 | 0.5 | 0.56429 | 1.4 | 0.24054
35 | Unshin | RS35U010600 |  | Dissolved Oxygen (% Saturation) | 14 | 82 | 90.8571 | 99 | 5.9466
35 | Unshin
35 | Willsborough Stream | RS35W010300 | Br on Sligo-Bundoran Road | [6 empty] | 169233 | 337360
35 | Willsborough Stream | RS35W010300 |  | Alkalinity-total (mg/l CaCO3) | 14 | 77 | 208.4286 | 296 | 57.6217
35 | Willsborough Stream | RS35W010300 |  | Chloride (mg/l Cl) | 14 | 17 | 22.5714 | 28 | 3.6101
35 | Willsborough Stream | RS35W010300 |  | Conductivity @25°C (µS/cm) | 14 | 330 | 504.2857 | 627 | 92.0179
35 | Willsborough Stream | RS35W010300 |  | pH | 14 | 7.9 | 8.1786 | 8.4 | 0.14769
35 | Willsborough Stream | RS35W010300 |  | Temperature °C | 14 | 4.7 | 9.7143 | 14.9 | 3.4567
35 | Willsborough Stream | RS35W010300 |  | Total Hardness (mg/l CaCO3) | 14 | 150 | 252.2857 | 340 | 54.3994
35 | Willsborough Stream | RS35W010300 |  | True Colour (Hazen) | 14 | 15 | 39.5714 | 108 | 26.2377
35 | Willsborough Stream | RS35W010300 |  | Nitrite (mg/l N) | 14 | 0.0025 | 0.0033571 | 0.01 | 0.0022569
35 | Willsborough Stream | RS35W010300 |  | ortho-Phosphate (mg/l P) | 14 | 0.006 | 0.0325 | 0.056 | 0.014622
35 | Willsborough Stream | RS35W010300 |  | Total Oxidised Nitrogen (mg/l N) | 14 | 0.2 | 0.67143 | 1.1 | 0.27576
35 | Willsborough Stream | RS35W010300 |  | Ammonia-Total (mg/l N) | 14 | 0.015 | 0.016786 | 0.04 | 0.0066815
35 | Willsborough Stream | RS35W010300 |  | BOD - 5 days (Total) (mg/l O2) | 14 | 0.5 | 0.54286 | 1.1 | 0.16036
35 | Willsborough Stream | RS35W010300 |  | Dissolved Oxygen (% Saturation) | 14 | 93 | 99.2857 | 115 | 6.4382
35 | Willsborough Stream
36 | Annalee | RS36A020080 | 2nd Br u/s L Sillan | [6 empty] | 272660 | 306124
36 | Annalee | RS36A020080 |  | Alkalinity-total (mg/l CaCO3) | 12 | 45.46 | 75.2537 | 115.15 | 20.2891
36 | Annalee | RS36A020080 |  | Chloride (mg/l Cl) | 12 | 10 | 13.9925 | 17.05 | 1.7343
36 | Annalee | RS36A020080 |  | Conductivity @20°C (µS/cm) | 12 | 146 | 203.4167 | 284 | 35.8797
36 | Annalee | RS36A020080 |  | pH | 12 | 7.04 | 7.4642 | 7.76 | 0.21454
36 | Annalee | RS36A020080 |  | Temperature °C | 10 | 6.6 | 12.98 | 18.7 | 4.2851
36 | Annalee | RS36A020080 |  | Total Hardness (mg/l CaCO3) | 12 | 54.5 | 88.2329 | 126.6 | 20.2606
36 | Annalee | RS36A020080 |  | True Colour (Hazen) | 12 | 19 | 42.4167 | 138 | 33.7004
36 | Annalee | RS36A020080 |  | Nitrate (mg/l N) | 12 | 0.049 | 0.79325 | 2.013 | 0.52473
36 | Annalee | RS36A020080 |  | Nitrite (mg/l N) | 12 | 0.02 | 0.020008 | 0.0201 | 2.8867e-05
36 | Annalee | RS36A020080 |  | ortho-Phosphate (mg/l P) | 12 | 0.01 | 0.03 | 0.08 | 0.023833
36 | Annalee | RS36A020080 |  | Total Oxidised Nitrogen (mg/l N) | 12 | 0.05 | 0.83 | 2.04 | 0.56883
36 | Annalee | RS36A020080 |  | Ammonia-Total (mg/l N) | 12 | 0.027 | 0.054333 | 0.12 | 0.028282
36 | Annalee | RS36A020080 |  | BOD - 5 days (Total) (mg/l O2) | 11 | 2 | 2.8182 | 8 | 1.7787
36 | Annalee | RS36A020080 |  | Dissolved Oxygen (mg/l) | 9 | 8.53 | 9.7111 | 11.6 | 0.89665
36 | Annalee
36 | Annalee | RS36A020150 | Annafarney Br | [6 empty] | 268391 | 306322
36 | Annalee | RS36A020150 |  | Alkalinity-total (mg/l CaCO3) | 12 | 51.01 | 64.0959 | 92.09 | 10.2459
36 | Annalee | RS36A020150 |  | Chloride (mg/l Cl) | 12 | 12.9 | 14.6933 | 17.38 | 1.3789
36 | Annalee | RS36A020150 |  | Conductivity @20°C (µS/cm) | 12 | 161 | 177.3333 | 241 | 20.8516
36 | Annalee | RS36A020150 |  | pH | 12 | 7.19 | 7.5058 | 8.06 | 0.2481
36 | Annalee | RS36A020150 |  | Temperature °C | 10 | 5.9 | 13.03 | 18.6 | 4.3884
36 | Annalee | RS36A020150 |  | Total Hardness (mg/l CaCO3) | 12 | 50.7 | 71.2798 | 115.5 | 15.6121
36 | Annalee | RS36A020150 |  | True Colour (Hazen) | 12 | 6 | 26.5833 | 55 | 13.2628
36 | Annalee | RS36A020150 |  | Nitrate (mg/l N) | 12 | 0.04 | 0.45425 | 1.009 | 0.33572
36 | Annalee | RS36A020150 |  | Nitrite (mg/l N) | 12 | 0.02 | 0.020433 | 0.0252 | 0.0015011
36 | Annalee | RS36A020150 |  | ortho-Phosphate (mg/l P) | 12 | 0.01 | 0.05225 | 0.138 | 0.03816
36 | Annalee | RS36A020150 |  | Total Oxidised Nitrogen (mg/l N) | 12 | 0.04 | 0.45967 | 1.02 | 0.339
36 | Annalee | RS36A020150 |  | Ammonia-Total (mg/l N) | 12 | 0.01 | 0.0445 | 0.121 | 0.036338
36 | Annalee | RS36A020150 |  | BOD - 5 days (Total) (mg/l O2) | 11 | 2 | 2.1818 | 3 | 0.40452
36 | Annalee | RS36A020150 |  | Dissolved Oxygen (mg/l) | 9 | 7.58 | 9.8122 | 13.7 | 1.6849
36 | Annalee
36 | Annalee | RS36A020350 | Br nr Ann's Fort | [6 empty] | 265753 | 310346
36 | Annalee | RS36A020350 |  | Alkalinity-total (mg/l CaCO3) | 12 | 49.61 | 64.4433 | 90.44 | 10.8402
36 | Annalee | RS36A020350 |  | Chloride (mg/l Cl) | 12 | 11.4 | 14.655 | 24.28 | 3.4121
36 | Annalee | RS36A020350 |  | Conductivity @20°C (µS/cm) | 12 | 155 | 174.1667 | 251 | 25.312
36 | Annalee | RS36A020350 |  | pH | 12 | 7.2 | 7.6267 | 8.06 | 0.24066
36 | Annalee | RS36A020350 |  | Temperature °C | 10 | 6 | 12.59 | 18.4 | 4.4321
36 | Annalee | RS36A020350 |  | Total Hardness (mg/l CaCO3) | 12 | 50.6 | 67.9623 | 105.7 | 13.7434
36 | Annalee | RS36A020350 |  | True Colour (Hazen) | 12 | 19 | 34.25 | 73 | 15.4457
36 | Annalee | RS36A020350 |  | Nitrate (mg/l N) | 12 | 0.081 | 0.38883 | 0.99 | 0.26659
36 | Annalee | RS36A020350 |  | Nitrite (mg/l N) | 12 | 0.02 | 0.02 | 0.02 | 4.8637e-10
36 | Annalee | RS36A020350 |  | ortho-Phosphate (mg/l P) | 12 | 0.01 | 0.033833 | 0.061 | 0.016497
36 | Annalee | RS36A020350 |  | Total Oxidised Nitrogen (mg/l N) | 12 | 0.081 | 0.39017 | 0.99 | 0.26667
36 | Annalee | RS36A020350 |  | Ammonia-Total (mg/l N) | 12 | 0.01 | 0.025333 | 0.069 | 0.015681
36 | Annalee | RS36A020350 |  | BOD - 5 days (Total) (mg/l O2) | 11 | 2 | 2.1818 | 3 | 0.40452
36 | Annalee | RS36A020350 |  | Dissolved Oxygen (mg/l) | 9 | 9.18 | 10.3211 | 12.38 | 0.97635
36 | Annalee
36 | Annalee | RS36A020500 | New Grove Br | [6 empty] | 262451 | 310839
36 | Annalee | RS36A020500 |  | Alkalinity-total (mg/l CaCO3) | 12 | 49.04 | 61.8294 | 72.83 | 7.9043
36 | Annalee | RS36A020500 |  | Chloride (mg/l Cl) | 12 | 10 | 14.6283 | 21.76 | 2.8033
36 | Annalee | RS36A020500 |  | Conductivity @20°C (µS/cm) | 12 | 126 | 173.1667 | 238 | 25.6013
36 | Annalee | RS36A020500 |  | pH | 12 | 7.1 | 7.57 | 8.2 | 0.31435
36 | Annalee | RS36A020500 |  | Temperature °C | 10 | 4.2 | 12.15 | 18.8 | 4.5559
36 | Annalee | RS36A020500 |  | Total Hardness (mg/l CaCO3) | 12 | 39.9 | 67.5404 | 97.2 | 15.1301
36 | Annalee | RS36A020500 |  | True Colour (Hazen) | 12 | 20 | 51.9167 | 150 | 35.238
36 | Annalee | RS36A020500 |  | Nitrate (mg/l N) | 12 | 0.2 | 0.673 | 1.814 | 0.46541
36 | Annalee | RS36A020500 |  | Nitrite (mg/l N) | 12 | 0.02 | 0.0202 | 0.0224 | 0.00069282
36 | Annalee | RS36A020500 |  | ortho-Phosphate (mg/l P) | 12 | 0.01 | 0.040333 | 0.063 | 0.016903
36 | Annalee | RS36A020500 |  | Total Oxidised Nitrogen (mg/l N) | 12 | 0.2 | 0.69133 | 1.82 | 0.4772
36 | Annalee | RS36A020500 |  | Ammonia-Total (mg/l N) | 12 | 0.01 | 0.033083 | 0.087 | 0.026709
36 | Annalee | RS36A020500 |  | BOD - 5 days (Total) (mg/l O2) | 11 | 2 | 2.8182 | 5 | 0.98165
36 | Annalee | RS36A020500 |  | Dissolved Oxygen (mg/l) | 9 | 8.73 | 9.8867 | 11.92 | 0.97523
36 | Annalee
36 | Annalee | RS36A020600 | Br SE of Fort William | [6 empty] | 259354 | 312835
36 | Annalee | RS36A020600 |  | Alkalinity-total (mg/l CaCO3) | 12 | 49.41 | 64.5051 | 85.24 | 10.9801
36 | Annalee | RS36A020600 |  | Chloride (mg/l Cl) | 12 | 10.88 | 16.7383 | 34.65 | 6.0732
36 | Annalee | RS36A020600 |  | Conductivity @20°C (µS/cm) | 12 | 142 | 181.25 | 233 | 23.038
36 | Annalee | RS36A020600 |  | pH | 12 | 7.07 | 7.4808 | 7.8 | 0.2419
36 | Annalee | RS36A020600 |  | Temperature °C | 10 | 5.3 | 12.8 | 21.9 | 5.0069
36 | Annalee | RS36A020600 |  | Total Hardness (mg/l CaCO3) | 12 | 40.7 | 72.0471 | 96.8 | 16.0727
36 | Annalee | RS36A020600 |  | True Colour (Hazen) | 12 | 24 | 52.8333 | 160 | 37.4502
36 | Annalee | RS36A020600 |  | Nitrate (mg/l N) | 12 | 0.239 | 0.70333 | 2.398 | 0.58483
36 | Annalee | RS36A020600 |  | Nitrite (mg/l N) | 12 | 0.02 | 0.022367 | 0.0484 | 0.0081984
36 | Annalee | RS36A020600 |  | ortho-Phosphate (mg/l P) | 12 | 0.01 | 0.050833 | 0.085 | 0.024379
36 | Annalee | RS36A020600 |  | Total Oxidised Nitrogen (mg/l N) | 12 | 0.24 | 0.71083 | 2.45 | 0.59851
36 | Annalee | RS36A020600 |  | Ammonia-Total (mg/l N) | 12 | 0.012 | 0.054167 | 0.217 | 0.057696
36 | Annalee | RS36A020600 |  | BOD - 5 days (Total) (mg/l O2) | 11 | 2 | 3.0909 | 5 | 1.221
36 | Annalee | RS36A020600 |  | Dissolved Oxygen (mg/l) | 9 | 7.5 | 9.7178 | 12.04 | 1.3324
36 | Annalee
36 | Annalee | RS36A020800 | Br NW of Rakenny Ho | [6 empty] | 253489 | 311541
36 | Annalee | RS36A020800 |  | Alkalinity-total (mg/l CaCO3) | 12 | 63.34 | 82.0692 | 100.21 | 13.209
36 | Annalee | RS36A020800 |  | Chloride (mg/l Cl) | 12 | 11.48 | 15.6083 | 19.95 | 2.4264
36 | Annalee | RS36A020800 |  | Conductivity @20°C (µS/cm) | 12 | 169 | 209.3333 | 256 | 25.2383
36 | Annalee | RS36A020800 |  | pH | 12 | 7.06 | 7.5167 | 7.99 | 0.31402
36 | Annalee | RS36A020800 |  | Temperature °C | 10 | 4.1 | 12.4 | 19.9 | 4.7889
36 | Annalee | RS36A020800 |  | Total Hardness (mg/l CaCO3) | 12 | 58.7 | 84.7463 | 102.2 | 13.8811
36 | Annalee | RS36A020800 |  | True Colour (Hazen) | 12 | 29 | 52.6667 | 139 | 30.8761
36 | Annalee | RS36A020800 |  | Nitrate (mg/l N) | 12 | 0.23 | 0.66983 | 2.263 | 0.59936
36 | Annalee | RS36A020800 |  | Nitrite (mg/l N) | 12 | 0.02 | 0.0216 | 0.0392 | 0.0055426
36 | Annalee | RS36A020800 |  | ortho-Phosphate (mg/l P) | 12 | 0.01 | 0.051583 | 0.105 | 0.027285
36 | Annalee | RS36A020800 |  | Total Oxidised Nitrogen (mg/l N) | 12 | 0.23 | 0.67583 | 2.3 | 0.60854
36 | Annalee | RS36A020800 |  | Ammonia-Total (mg/l N) | 12 | 0.01 | 0.053333 | 0.211 | 0.054091
36 | Annalee | RS36A020800 |  | BOD - 5 days (Total) (mg/l O2) | 11 | 2 | 2.8182 | 4 | 0.75076
36 | Annalee | RS36A020800 |  | Dissolved Oxygen (mg/l) | 9 | 9.02 | 10.1267 | 12.27 | 1.0578
36 | Annalee
36 | Annalee | RS36A020900 | Ballynallon Br | [6 empty] | 250064 | 311589
36 | Annalee | RS36A020900 |  | Alkalinity-total (mg/l CaCO3) | 12 | 64.12 | 87.1358 | 112.94 | 16.7914
36 | Annalee | RS36A020900 |  | Chloride (mg/l Cl) | 12 | 10.3 | 15.7475 | 21.23 | 3.0323
36 | Annalee | RS36A020900 |  | Conductivity @20°C (µS/cm) | 12 | 152 | 212 | 279 | 31.9972
36 | Annalee | RS36A020900 |  | pH | 12 | 6.8 | 7.57 | 8.06 | 0.41466
36 | Annalee | RS36A020900 |  | Temperature °C | 10 | 5.7 | 12.64 | 21 | 4.6246
36 | Annalee | RS36A020900 |  | Total Hardness (mg/l CaCO3) | 12 | 57.7 | 156.8059 | 893.9 | 232.6217
36 | Annalee | RS36A020900 |  | True Colour (Hazen) | 12 | 27 | 55.6667 | 170 | 39.8003
36 | Annalee | RS36A020900 |  | Nitrate (mg/l N) | 12 | 0.3 | 0.62275 | 1.841 | 0.47658
36 | Annalee | RS36A020900 |  | Nitrite (mg/l N) | 12 | 0.02 | 0.021842 | 0.0421 | 0.0063797
36 | Annalee | RS36A020900 |  | ortho-Phosphate (mg/l P) | 12 | 0.011 | 0.059 | 0.176 | 0.046605
36 | Annalee | RS36A020900 |  | Total Oxidised Nitrogen (mg/l N) | 12 | 0.3 | 0.63833 | 1.88 | 0.49635
36 | Annalee | RS36A020900 |  | Ammonia-Total (mg/l N) | 12 | 0.01 | 0.052167 | 0.156 | 0.049497
36 | Annalee | RS36A020900 |  | BOD - 5 days (Total) (mg/l O2) | 11 | 2 | 2.9091 | 5 | 1.0445
36 | Annalee | RS36A020900 |  | Dissolved Oxygen (mg/l) | 9 | 8.64 | 9.9489 | 13.42 | 1.4257
36 | Annalee
36 | Annalee | RS36A021000 | Ballyhaise Br | [6 empty] | 245253 | 311608
36 | Annalee | RS36A021000 |  | Alkalinity-total (mg/l CaCO3) | 12 | 68.51 | 91.4778 | 128 | 18.6655
36 | Annalee | RS36A021000 |  | Chloride (mg/l Cl) | 12 | 11.69 | 15.9642 | 20.63 | 2.5037
36 | Annalee | RS36A021000 |  | Conductivity @20°C (µS/cm) | 12 | 162 | 220.6667 | 295 | 33.7756
36 | Annalee | RS36A021000 |  | pH | 12 | 7.05 | 7.6175 | 7.96 | 0.26759
36 | Annalee | RS36A021000 |  | Temperature °C | 7 | 6.3 | 13.9857 | 16.6 | 3.6403
36 | Annalee | RS36A021000 |  | Total Hardness (mg/l CaCO3) | 12 | 62.7 | 92.1088 | 120.5 | 16.6963
36 | Annalee | RS36A021000 |  | True Colour (Hazen) | 12 | 26 | 54.75 | 163 | 37.688
36 | Annalee | RS36A021000 |  | Nitrate (mg/l N) | 12 | 0.089 | 0.68708 | 2.063 | 0.54123
36 | Annalee | RS36A021000 |  | Nitrite (mg/l N) | 12 | 0.02 | 0.021783 | 0.0414 | 0.0061776
36 | Annalee | RS36A021000 |  | ortho-Phosphate (mg/l P) | 12 | 0.01 | 0.057917 | 0.163 | 0.042496
36 | Annalee | RS36A021000 |  | Total Oxidised Nitrogen (mg/l N) | 12 | 0.09 | 0.69208 | 2.1 | 0.54997
36 | Annalee | RS36A021000 |  | Ammonia-Total (mg/l N) | 12 | 0.014 | 0.061083 | 0.213 | 0.060608
36 | Annalee | RS36A021000 |  | BOD - 5 days (Total) (mg/l O2) | 10 | 2 | 2.6 | 5 | 1.075
36 | Annalee | RS36A021000 |  | Dissolved Oxygen (mg/l) | 4 | 7.34 | 9.805 | 12.35 | 2.322
36 | Annalee
36 | Annalee | RS36A021350 | 0.2km u/s Cavan R confl | [6 empty] | 240254 | 310101
36 | Annalee | RS36A021350 |  | Alkalinity-total (mg/l CaCO3) | 12 | 64.67 | 93.8192 | 119.3 | 15.6214
36 | Annalee | RS36A021350 |  | Chloride (mg/l Cl) | 12 | 10 | 15.6392 | 20.24 | 2.6148
36 | Annalee | RS36A021350 |  | Conductivity @20°C (µS/cm) | 12 | 193 | 224.75 | 283 | 27.1163
36 | Annalee | RS36A021350 |  | pH | 12 | 7.15 | 7.6475 | 7.99 | 0.2788
36 | Annalee | RS36A021350 |  | Temperature °C | 7 | 6.4 | 14.2429 | 17 | 3.6923
36 | Annalee | RS36A021350 |  | Total Hardness (mg/l CaCO3) | 12 | 78.1 | 95.6607 | 116.4 | 12.9705
36 | Annalee | RS36A021350 |  | True Colour (Hazen) | 12 | 1 | 48.4167 | 145 | 35.9228
36 | Annalee | RS36A021350 |  | Nitrate (mg/l N) | 12 | 0.135 | 0.54358 | 1.142 | 0.3403
36 | Annalee | RS36A021350 |  | Nitrite (mg/l N) | 12 | 0.02 | 0.02 | 0.02 | 4.8637e-10
36 | Annalee | RS36A021350 |  | ortho-Phosphate (mg/l P) | 12 | 0.01 | 0.049417 | 0.111 | 0.032086
36 | Annalee | RS36A021350 |  | Total Oxidised Nitrogen (mg/l N) | 12 | 0.14 | 0.54983 | 1.15 | 0.34177
36 | Annalee | RS36A021350 |  | Ammonia-Total (mg/l N) | 12 | 0.01 | 0.04575 | 0.111 | 0.031265
36 | Annalee | RS36A021350 |  | BOD - 5 days (Total) (mg/l O2) | 11 | 2 | 2.3636 | 5 | 0.92442
36 | Annalee | RS36A021350 |  | Dissolved Oxygen (mg/l) | 4 | 6.85 | 9.075 | 12.31 | 2.3052
36 | Annalee
36 | Annalee | RS36A021400 | 0.2km d/s Cavan R confl | [6 empty] | 239983 | 310835
36 | Annalee | RS36A021400 |  | Alkalinity-total (mg/l CaCO3) | 54 | 65 | 89.0925 | 148 | 18.3435
36 | Annalee | RS36A021400 |  | Chloride (mg/l Cl) | 55 | 10 | 16.8342 | 32 | 4.4546
36 | Annalee | RS36A021400 |  | Conductivity @20°C (µS/cm) | 15 | 202 | 247.4 | 340 | 36.5841
36 | Annalee | RS36A021400 |  | Conductivity @25°C (µS/cm) | 40 | 163 | 247.325 | 388 | 45.6522
36 | Annalee | RS36A021400 |  | pH | 55 | 7.1 | 7.7176 | 8.6 | 0.32096
36 | Annalee | RS36A021400 |  | Temperature °C | 46 | 3.5 | 11.3326 | 21.3 | 5.1956
36 | Annalee | RS36A021400 |  | Total Hardness (mg/l CaCO3) | 53 | 78.1 | 97.8028 | 166 | 16.0269
36 | Annalee | RS36A021400 |  | True Colour (Hazen) | 55 | 1 | 54.1091 | 142 | 23.1498
36 | Annalee | RS36A021400 |  | Nitrate (mg/l N) | 11 | 0.174 | 0.58127 | 1.301 | 0.36897
36 | Annalee | RS36A021400 |  | Nitrite (mg/l N) | 52 | 0.001 | 0.014556 | 0.059 | 0.0095153
36 | Annalee | RS36A021400 |  | ortho-Phosphate (mg/l P) | 53 | 0.01 | 0.039943 | 0.104 | 0.023734
36 | Annalee | RS36A021400 |  | Total Oxidised Nitrogen (mg/l N) | 54 | 0.04 | 0.61222 | 1.46 | 0.35983
36 | Annalee | RS36A021400 |  | Ammonia-Total (mg/l N) | 55 | 0.0025 | 0.053173 | 0.19 | 0.040863
36 | Annalee | RS36A021400 |  | BOD - 5 days (Total) (mg/l O2) | 51 | 0.5 | 1.9814 | 5 | 1.1053
36 | Annalee | RS36A021400 |  | Dissolved Oxygen (% Saturation) | 39 | 61 | 93.8154 | 133 | 11.901
36 | Annalee | RS36A021400 |  | Dissolved Oxygen (mg/l) | 7 | 6.4 | 9.3714 | 12.16 | 2.04
36 | Annalee
36 | Avaghon Lake Stream | RS36A070200 | 2nd Br d/s L Avaghon | [6 empty] | 267819 | 314158
36 | Avaghon Lake Stream | RS36A070200 |  | Chloride (mg/l Cl) | 11 | 11 | 12.9091 | 16 | 1.221
36 | Avaghon Lake Stream | RS36A070200 |  | Conductivity @25°C (µS/cm) | 6 | 168 | 188 | 260 | 35.4908
36 | Avaghon Lake Stream | RS36A070200 |  | pH | 6 | 7.5 | 7.7167 | 7.9 | 0.1472
36 | Avaghon Lake Stream | RS36A070200 |  | Temperature °C | 6 | 4 | 10.1833 | 16 | 4.2837
36 | Avaghon Lake Stream | RS36A070200 |  | True Colour (Hazen) | 6 | 11 | 40.5 | 68 | 21.2297
36 | Avaghon Lake Stream | RS36A070200 |  | ortho-Phosphate (mg/l P) | 11 | 0.01 | 0.032727 | 0.06 | 0.017939
36 | Avaghon Lake Stream | RS36A070200 |  | Total Oxidised Nitrogen (mg/l N) | 11 | 0.025 | 0.32318 | 0.68 | 0.21387
36 | Avaghon Lake Stream | RS36A070200 |  | Ammonia-Total (mg/l N) | 11 | 0.015 | 0.028636 | 0.05 | 0.014507
36 | Avaghon Lake Stream | RS36A070200 |  | BOD - 5 days (Total) (mg/l O2) | 6 | 0.75 | 1.9917 | 2.5 | 0.6422
36 | Avaghon Lake Stream | RS36A070200 |  | Dissolved Oxygen (% Saturation) | 6 | 79 | 92 | 98 | 6.7231
36 | Avaghon Lake Stream
36 | Avaghon Lake Stream | RS36A070600 | Br u/s Dromore R confl | [6 empty] | 266555 | 317142
36 | Avaghon Lake Stream | RS36A070600 |  | Chloride (mg/l Cl) | 25 | 12 | 14.84 | 19 | 1.9511
36 | Avaghon Lake Stream | RS36A070600 |  | Conductivity @25°C (µS/cm) | 20 | 189 | 215.25 | 272 | 24.5804
36 | Avaghon Lake Stream | RS36A070600 |  | pH | 20 | 7.4 | 7.615 | 7.8 | 0.10894
36 | Avaghon Lake Stream | RS36A070600 |  | Temperature °C | 20 | 2.2 | 8.96 | 15.9 | 4.6214
36 | Avaghon Lake Stream | RS36A070600 |  | True Colour (Hazen) | 20 | 27 | 54.65 | 87 | 18.417
36 | Avaghon Lake Stream | RS36A070600 |  | ortho-Phosphate (mg/l P) | 25 | 0.01 | 0.028 | 0.06 | 0.013229
36 | Avaghon Lake Stream | RS36A070600 |  | Total Oxidised Nitrogen (mg/l N) | 24 | 0.18 | 0.79292 | 1.87 | 0.44251
36 | Avaghon Lake Stream | RS36A070600 |  | Ammonia-Total (mg/l N) | 25 | 0.015 | 0.0418 | 0.07 | 0.016258
36 | Avaghon Lake Stream | RS36A070600 |  | BOD - 5 days (Total) (mg/l O2) | 20 | 0.75 | 1.3275 | 2.6 | 0.69858
36 | Avaghon Lake Stream | RS36A070600 |  | Dissolved Oxygen (% Saturation) | 20 | 76 | 93.55 | 109 | 7.0522
36 | Avaghon Lake Stream
36 | Blackwater (Swanlinbar) | RS36B030400 | Br SE of Gorteen (on Tributary) | [6 empty] | 219252 | 325040
36 | Blackwater (Swanlinbar) | RS36B030400 |  | Alkalinity-total (mg/l CaCO3) | 12 | 29.62 | 57.7898 | 98.5 | 21.2727
36 | Blackwater (Swanlinbar) | RS36B030400 |  | Chloride (mg/l Cl) | 12 | 8.09 | 11.1633 | 17.18 | 2.7967
36 | Blackwater (Swanlinbar) | RS36B030400 |  | Conductivity @20°C (µS/cm) | 12 | 84 | 137.1667 | 232 | 41.8783
36 | Blackwater (Swanlinbar) | RS36B030400 |  | pH | 12 | 7 | 7.3517 | 7.71 | 0.17862
36 | Blackwater (Swanlinbar) | RS36B030400 |  | Temperature °C | 8 | 8.8 | 14.05 | 15.7 | 2.276
36 | Blackwater (Swanlinbar) | RS36B030400 |  | Total Hardness (mg/l CaCO3) | 12 | 37.8 | 64.08 | 110.3 | 25.3752
36 | Blackwater (Swanlinbar) | RS36B030400 |  | True Colour (Hazen) | 12 | 83 | 164.25 | 362 | 91.3357
36 | Blackwater (Swanlinbar) | RS36B030400 |  | Nitrate (mg/l N) | 12 | 0.04 | 0.13475 | 0.45 | 0.11677
36 | Blackwater (Swanlinbar) | RS36B030400 |  | Nitrite (mg/l N) | 12 | 0.02 | 0.02 | 0.02 | 4.8637e-10
36 | Blackwater (Swanlinbar) | RS36B030400 |  | ortho-Phosphate (mg/l P) | 12 | 0.01 | 0.026917 | 0.18 | 0.048365
36 | Blackwater (Swanlinbar) | RS36B030400 |  | Total Oxidised Nitrogen (mg/l N) | 12 | 0.04 | 0.13417 | 0.45 | 0.11564
36 | Blackwater (Swanlinbar) | RS36B030400 |  | Ammonia-Total (mg/l N) | 12 | 0.01 | 0.0255 | 0.077 | 0.020066
36 | Blackwater (Swanlinbar) | RS36B030400 |  | BOD - 5 days (Total) (mg/l O2) | 11 | 2 | 2.0909 | 3 | 0.30151
36 | Blackwater (Swanlinbar) | RS36B030400 |  | Dissolved Oxygen (mg/l) | 5 | 7.77 | 9.908 | 13.7 | 2.3142
36 | Blackwater (Swanlinbar)
36 | Blackwater (Newtowngore) | RS36B040180 | Br W of Knockmore | [6 empty] | 215425 | 319694
36 | Blackwater (Newtowngore) | RS36B040180 |  | Alkalinity-total (mg/l CaCO3) | 12 | 5 | 14.3731 | 28.08 | 7.102
36 | Blackwater (Newtowngore) | RS36B040180 |  | Chloride (mg/l Cl) | 12 | 6.44 | 9.865 | 13.76 | 2.1421
36 | Blackwater (Newtowngore) | RS36B040180 |  | Conductivity @20°C (µS/cm) | 12 | 38 | 48.8333 | 66 | 8.3973
36 | Blackwater (Newtowngore) | RS36B040180 |  | pH | 11 | 5.68 | 7.0109 | 7.99 | 0.72434
36 | Blackwater (Newtowngore) | RS36B040180 |  | Temperature °C | 7 | 7.5 | 12.5571 | 16.8 | 3.499
36 | Blackwater (Newtowngore) | RS36B040180 |  | Total Hardness (mg/l CaCO3) | 12 | 6.5 | 17.4677 | 32.1 | 6.8389
36 | Blackwater (Newtowngore) | RS36B040180 |  | True Colour (Hazen) | 12 | 52 | 178.25 | 370 | 87.9784
36 | Blackwater (Newtowngore) | RS36B040180 |  | Nitrate (mg/l N) | 12 | 0.04 | 0.072083 | 0.292 | 0.072859
36 | Blackwater (Newtowngore) | RS36B040180 |  | Nitrite (mg/l N) | 12 | 0.02 | 0.02 | 0.02 | 4.8637e-10
36 | Blackwater (Newtowngore) | RS36B040180 |  | ortho-Phosphate (mg/l P) | 12 | 0.01 | 0.010417 | 0.015 | 0.0014434
36 | Blackwater (Newtowngore) | RS36B040180 |  | Total Oxidised Nitrogen (mg/l N) | 12 | 0.04 | 0.071667 | 0.29 | 0.071837
36 | Blackwater (Newtowngore) | RS36B040180 |  | Ammonia-Total (mg/l N) | 12 | 0.01 | 0.01425 | 0.04 | 0.0085507
36 | Blackwater (Newtowngore) | RS36B040180 |  | BOD - 5 days (Total) (mg/l O2) | 12 | 2 | 2 | 2 | 0
36 | Blackwater (Newtowngore) | RS36B040180 |  | Dissolved Oxygen (mg/l) | 6 | 7.56 | 9.4817 | 10.4 | 0.97944
36 | Blackwater (Newtowngore)
36 | Blackwater (Newtowngore) | RS36B040200 | Br NE of Sradrinan | [6 empty] | 216372 | 317085
36 | Blackwater (Newtowngore) | RS36B040200 |  | Alkalinity-total (mg/l CaCO3) | 12 | 9.12 | 53.163 | 150.24 | 39.3482
36 | Blackwater (Newtowngore) | RS36B040200 |  | Chloride (mg/l Cl) | 12 | 9.01 | 11.9683 | 15.05 | 2.092
36 | Blackwater (Newtowngore) | RS36B040200 |  | Conductivity @20°C (µS/cm) | 12 | 65 | 108.5833 | 174 | 36.4029
36 | Blackwater (Newtowngore) | RS36B040200 |  | pH | 11 | 6.46 | 7.3118 | 7.66 | 0.35213
36 | Blackwater (Newtowngore) | RS36B040200 |  | Temperature °C | 7 | 7.6 | 13.0143 | 17.1 | 3.679
36 | Blackwater (Newtowngore) | RS36B040200 |  | Total Hardness (mg/l CaCO3) | 12 | 24.1 | 56.2443 | 160.332 | 39.2277
36 | Blackwater (Newtowngore) | RS36B040200 |  | True Colour (Hazen) | 12 | 57 | 145.75 | 307 | 63.0456
36 | Blackwater (Newtowngore) | RS36B040200 |  | Nitrate (mg/l N) | 12 | 0.04 | 0.11442 | 0.336 | 0.096876
36 | Blackwater (Newtowngore) | RS36B040200 |  | Nitrite (mg/l N) | 12 | 0.02 | 0.02 | 0.02 | 4.8637e-10
36 | Blackwater (Newtowngore) | RS36B040200 |  | ortho-Phosphate (mg/l P) | 12 | 0.01 | 0.012667 | 0.02 | 0.0033934
36 | Blackwater (Newtowngore) | RS36B040200 |  | Total Oxidised Nitrogen (mg/l N) | 12 | 0.01 | 0.10667 | 0.33 | 0.1012
36 | Blackwater (Newtowngore) | RS36B040200 |  | Ammonia-Total (mg/l N) | 12 | 0.01 | 0.023833 | 0.067 | 0.02123
36 | Blackwater (Newtowngore) | RS36B040200 |  | BOD - 5 days (Total) (mg/l O2) | 12 | 2 | 2.1667 | 3 | 0.38925
36 | Blackwater (Newtowngore) | RS36B040200 |  | Dissolved Oxygen (mg/l) | 6 | 6.97 | 8.9217 | 10.1 | 1.4258
36 | Blackwater (Newtowngore)
36 | Blackwater (Newtowngore) | RS36B040400 | Br d/s Blackwater Br | [6 empty] | 220277 | 314605
36 | Blackwater (Newtowngore) | RS36B040400 |  | Alkalinity-total (mg/l CaCO3) | 13 | 14.7 | 85.4475 | 172.77 | 42.6277
36 | Blackwater (Newtowngore) | RS36B040400 |  | Chloride (mg/l Cl) | 13 | 10 | 13.1862 | 17.16 | 2.4406
36 | Blackwater (Newtowngore) | RS36B040400 |  | Conductivity @20°C (µS/cm) | 13 | 82 | 184.9231 | 329 | 71.4067
36 | Blackwater (Newtowngore) | RS36B040400 |  | pH | 12 | 6.66 | 7.4767 | 7.99 | 0.36315
36 | Blackwater (Newtowngore) | RS36B040400 |  | Temperature °C | 7 | 8 | 13.4714 | 17.8 | 3.708
36 | Blackwater (Newtowngore) | RS36B040400 |  | Total Hardness (mg/l CaCO3) | 13 | 30.3 | 89.2502 | 173.9 | 40.9444
36 | Blackwater (Newtowngore) | RS36B040400 |  | True Colour (Hazen) | 13 | 47 | 100.5385 | 167 | 40.2691
36 | Blackwater (Newtowngore) | RS36B040400 |  | Nitrate (mg/l N) | 13 | 0.0216 | 0.18974 | 0.71 | 0.20179
36 | Blackwater (Newtowngore) | RS36B040400 |  | Nitrite (mg/l N) | 13 | 0.02 | 0.02 | 0.02 | 5.377e-10
36 | Blackwater (Newtowngore) | RS36B040400 |  | ortho-Phosphate (mg/l P) | 13 | 0.01 | 0.015231 | 0.025 | 0.0053875
36 | Blackwater (Newtowngore) | RS36B040400 |  | Total Oxidised Nitrogen (mg/l N) | 13 | 0.04 | 0.20385 | 0.71 | 0.19556
36 | Blackwater (Newtowngore) | RS36B040400 |  | Ammonia-Total (mg/l N) | 13 | 0.01 | 0.037692 | 0.106 | 0.027403
36 | Blackwater (Newtowngore) | RS36B040400 |  | BOD - 5 days (Total) (mg/l O2) | 13 | 2 | 2.1538 | 3 | 0.37553
36 | Blackwater (Newtowngore) | RS36B040400 |  | Dissolved Oxygen (mg/l) | 6 | 7.09 | 9.0133 | 10.2 | 1.4052
36 | Blackwater (Newtowngore)
36 | Bunnoe | RS36B050090 | Rly Br Aghadrumkeen | [6 empty] | 261631 | 322968
36 | Bunnoe | RS36B050090 |  | Chloride (mg/l Cl) | 10 | 8 | 12.2 | 16 | 2.6162
36 | Bunnoe | RS36B050090 |  | Conductivity @25°C (µS/cm) | 4 | 227 | 245.25 | 267 | 17.2892
36 | Bunnoe | RS36B050090 |  | pH | 4 | 7.7 | 7.775 | 7.8 | 0.05
36 | Bunnoe | RS36B050090 |  | Temperature °C | 4 | 5.6 | 9.5 | 12.5 | 3.4029
36 | Bunnoe | RS36B050090 |  | True Colour (Hazen) | 4 | 45 | 89 | 105 | 29.3485
36 | Bunnoe | RS36B050090 |  | ortho-Phosphate (mg/l P) | 10 | 0.02 | 0.059 | 0.11 | 0.032472
36 | Bunnoe | RS36B050090 |  | Total Oxidised Nitrogen (mg/l N) | 10 | 0.19 | 0.638 | 2.07 | 0.58362
36 | Bunnoe | RS36B050090 |  | Ammonia-Total (mg/l N) | 10 | 0.03 | 0.072 | 0.18 | 0.043665
36 | Bunnoe | RS36B050090 |  | BOD - 5 days (Total) (mg/l O2) | 4 | 0.75 | 1.625 | 2.5 | 1.0104
36 | Bunnoe | RS36B050090 |  | Dissolved Oxygen (% Saturation) | 4 | 92 | 94.25 | 99 | 3.2016
36 | Bunnoe
36 | Bunnoe | RS36B050100 | Br SW of Aghadrumkeen | [6 empty] | 260906 | 322596
36 | Bunnoe | RS36B050100 |  | Chloride (mg/l Cl) | 10 | 8 | 12.4 | 18 | 3.0258
36 | Bunnoe | RS36B050100 |  | Conductivity @25°C (µS/cm) | 4 | 245 | 256.25 | 272 | 11.3248
36 | Bunnoe | RS36B050100 |  | pH | 4 | 7.5 | 7.725 | 7.9 | 0.17078
36 | Bunnoe | RS36B050100 |  | Temperature °C | 4 | 5.5 | 9.525 | 12.7 | 3.5008
36 | Bunnoe | RS36B050100 |  | True Colour (Hazen) | 4 | 48 | 93 | 117 | 31.4431
36 | Bunnoe | RS36B050100 |  | ortho-Phosphate (mg/l P) | 10 | 0.02 | 0.064 | 0.13 | 0.040607
36 | Bunnoe | RS36B050100 |  | Total Oxidised Nitrogen (mg/l N) | 10 | 0.2 | 0.621 | 1.84 | 0.53461
36 | Bunnoe | RS36B050100 |  | Ammonia-Total (mg/l N) | 10 | 0.03 | 0.086 | 0.23 | 0.058538
36 | Bunnoe | RS36B050100 |  | BOD - 5 days (Total) (mg/l O2) | 4 | 0.75 | 1.7625 | 2.4 | 0.76308
36 | Bunnoe | RS36B050100 |  | Dissolved Oxygen (% Saturation) | 4 | 86 | 92 | 97 | 4.5461
36 | Bunnoe
36 | Bunnoe | RS36B050300 | Doohat Br | [6 empty] | - | -
36 | Bunnoe | RS36B050300 |  | Chloride (mg/l Cl) | 26 | 9 | 14.2692 | 21 | 2.8222
36 | Bunnoe | RS36B050300 |  | Conductivity @25°C (µS/cm) | 20 | 213 | 277.45 | 374 | 38.6366
36 | Bunnoe | RS36B050300 |  | pH | 20 | 7.1 | 7.41 | 7.8 | 0.17741
36 | Bunnoe | RS36B050300 |  | Temperature °C | 20 | 1.5 | 9.735 | 19 | 5.5788
36 | Bunnoe | RS36B050300 |  | True Colour (Hazen) | 20 | 40 | 75.15 | 134 | 27.4289
36 | Bunnoe | RS36B050300 |  | ortho-Phosphate (mg/l P) | 26 | 0.01 | 0.055 | 0.11 | 0.031145
36 | Bunnoe | RS36B050300 |  | Total Oxidised Nitrogen (mg/l N) | 25 | 0.025 | 0.3126 | 1.16 | 0.27291
36 | Bunnoe | RS36B050300 |  | Ammonia-Total (mg/l N) | 26 | 0.015 | 0.086346 | 0.26 | 0.053171
36 | Bunnoe | RS36B050300 |  | BOD - 5 days (Total) (mg/l O2) | 20 | 0.75 | 1.595 | 4 | 1.0489
36 | Bunnoe | RS36B050300 |  | Dissolved Oxygen (% Saturation) | 20 | 42 | 71.65 | 99 | 15.3495
36 | Bunnoe
36 | Bunnoe | RS36B050400 | Dianmore Br | [6 empty] | 255171 | 318370
36 | Bunnoe | RS36B050400 |  | Chloride (mg/l Cl) | 10 | 9 | 13 | 16 | 2.3094
36 | Bunnoe | RS36B050400 |  | Conductivity @25°C (µS/cm) | 4 | 234 | 269.75 | 306 | 30.2035
36 | Bunnoe | RS36B050400 |  | pH | 4 | 7.3 | 7.5 | 7.6 | 0.14142
36 | Bunnoe | RS36B050400 |  | Temperature °C | 4 | 6.6 | 10.025 | 13.8 | 3.4722
36 | Bunnoe | RS36B050400 |  | True Colour (Hazen) | 4 | 51 | 89.75 | 138 | 36.3902
36 | Bunnoe | RS36B050400 |  | ortho-Phosphate (mg/l P) | 10 | 0.01 | 0.05 | 0.09 | 0.027889
36 | Bunnoe | RS36B050400 |  | Total Oxidised Nitrogen (mg/l N) | 10 | 0.09 | 0.519 | 1.31 | 0.39419
36 | Bunnoe | RS36B050400 |  | Ammonia-Total (mg/l N) | 10 | 0.015 | 0.0755 | 0.16 | 0.045243
36 | Bunnoe | RS36B050400 |  | BOD - 5 days (Total) (mg/l O2) | 4 | 0.75 | 2.3375 | 4.2 | 1.4268
36 | Bunnoe | RS36B050400 |  | Dissolved Oxygen (% Saturation) | 4 | 69 | 80.25 | 91 | 9.0692
36 | Bunnoe
36 | Bunnoe | RS36B050500 | Br W of Killynenagh L | [6 empty] | 252344 | 316054
36 | Bunnoe | RS36B050500 |  | Alkalinity-total (mg/l CaCO3) | 12 | 70.64 | 123.1935 | 169.64 | 29.5686
36 | Bunnoe | RS36B050500 |  | Chloride (mg/l Cl) | 22 | 10 | 14.0909 | 19.06 | 2.5067
36 | Bunnoe | RS36B050500 |  | Conductivity @20°C (µS/cm) | 12 | 144 | 253.0833 | 341 | 48.2389
36 | Bunnoe | RS36B050500 |  | Conductivity @25°C (µS/cm) | 4 | 263 | 290.25 | 310 | 23.1715
36 | Bunnoe | RS36B050500 |  | pH | 16 | 6.96 | 7.7912 | 9.19 | 0.53644
36 | Bunnoe | RS36B050500 |  | Temperature °C | 13 | 4.3 | 11.5615 | 19.4 | 4.3785
36 | Bunnoe | RS36B050500 |  | Total Hardness (mg/l CaCO3) | 12 | 58.7 | 119.4512 | 158.5 | 27.5554
36 | Bunnoe | RS36B050500 |  | True Colour (Hazen) | 16 | 36 | 68.4375 | 186 | 41.2536
36 | Bunnoe | RS36B050500 |  | Nitrate (mg/l N) | 12 | 0.04 | 0.29508 | 0.646 | 0.2351
36 | Bunnoe | RS36B050500 |  | Nitrite (mg/l N) | 12 | 0.02 | 0.02 | 0.02 | 4.8637e-10
36 | Bunnoe | RS36B050500 |  | ortho-Phosphate (mg/l P) | 22 | 0.01 | 0.0625 | 0.368 | 0.076408
36 | Bunnoe | RS36B050500 |  | Total Oxidised Nitrogen (mg/l N) | 22 | 0.04 | 0.33864 | 0.75 | 0.21541
36 | Bunnoe | RS36B050500 |  | Ammonia-Total (mg/l N) | 22 | 0.01 | 0.047091 | 0.288 | 0.060668
36 | Bunnoe | RS36B050500 |  | BOD - 5 days (Total) (mg/l O2) | 15 | 0.75 | 2.66 | 5 | 1.3145
36 | Bunnoe | RS36B050500 |  | Dissolved Oxygen (% Saturation) | 4 | 84 | 99.25 | 109 | 10.6888
36 | Bunnoe | RS36B050500 |  | Dissolved Oxygen (mg/l) | 9 | 8.8 | 9.9922 | 12.45 | 1.1528
36 | Bunnoe
36 | Bunnoe | RS36B050700 | Br u/s Annalee R confl | [6 empty] | 250376 | 313112
36 | Bunnoe | RS36B050700 |  | Alkalinity-total (mg/l CaCO3) | 12 | 63.68 | 119.7243 | 171.46 | 33.9555
36 | Bunnoe | RS36B050700 |  | Chloride (mg/l Cl) | 12 | 10 | 15.54 | 18.77 | 2.3905
36 | Bunnoe | RS36B050700 |  | Conductivity @20°C (µS/cm) | 12 | 137 | 251.6667 | 345 | 50.1096
36 | Bunnoe | RS36B050700 |  | pH | 12 | 6.91 | 7.76 | 8.34 | 0.45901
36 | Bunnoe | RS36B050700 |  | Temperature °C | 9 | 4.3 | 12.2444 | 20.4 | 5.1191
36 | Bunnoe | RS36B050700 |  | Total Hardness (mg/l CaCO3) | 12 | 51.9 | 118.3681 | 161.4 | 29.0743
36 | Bunnoe | RS36B050700 |  | True Colour (Hazen) | 12 | 31 | 71.1667 | 207 | 52.8253
36 | Bunnoe | RS36B050700 |  | Nitrate (mg/l N) | 12 | 0.08 | 0.524 | 2.655 | 0.69331
36 | Bunnoe | RS36B050700 |  | Nitrite (mg/l N) | 12 | 0.02 | 0.023658 | 0.0639 | 0.012673
36 | Bunnoe | RS36B050700 |  | ortho-Phosphate (mg/l P) | 12 | 0.02 | 0.097833 | 0.333 | 0.094178
36 | Bunnoe | RS36B050700 |  | Total Oxidised Nitrogen (mg/l N) | 12 | 0.08 | 0.615 | 2.72 | 0.72461
36 | Bunnoe | RS36B050700 |  | Ammonia-Total (mg/l N) | 12 | 0.01 | 0.071333 | 0.22 | 0.079575
36 | Bunnoe | RS36B050700 |  | BOD - 5 days (Total) (mg/l O2) | 11 | 2 | 3.3636 | 6 | 1.2863
36 | Bunnoe | RS36B050700 |  | Dissolved Oxygen (mg/l) | 9 | 9.03 | 10.1656 | 12.9 | 1.16
36 | Bunnoe
36 | Bawnboy | RS36B070300 | 1st Br u/s Brackley L | [6 empty] | 219275 | 321692
36 | Bawnboy | RS36B070300 |  | Alkalinity-total (mg/l CaCO3) | 12 | 51.82 | 85.3773 | 173.38 | 32.4142
36 | Bawnboy | RS36B070300 |  | Chloride (mg/l Cl) | 12 | 10 | 13.5442 | 17.52 | 2.5339
36 | Bawnboy | RS36B070300 |  | Conductivity @20°C (µS/cm) | 12 | 146 | 209.5 | 367 | 71.9678
36 | Bawnboy | RS36B070300 |  | pH | 12 | 7.21 | 7.5792 | 8.13 | 0.22285
36 | Bawnboy | RS36B070300 |  | Temperature °C | 8 | 8 | 14.6125 | 17.8 | 2.8792
36 | Bawnboy | RS36B070300 |  | Total Hardness (mg/l CaCO3) | 12 | 63.5 | 89.5381 | 175.9 | 31.1465
36 | Bawnboy | RS36B070300 |  | True Colour (Hazen) | 12 | 37 | 81.0833 | 228 | 51.0177
36 | Bawnboy | RS36B070300 |  | Nitrate (mg/l N) | 12 | 0.04 | 0.10475 | 0.232 | 0.06691
36 | Bawnboy | RS36B070300 |  | Nitrite (mg/l N) | 12 | 0.02 | 0.02 | 0.02 | 4.8637e-10
36 | Bawnboy | RS36B070300 |  | ortho-Phosphate (mg/l P) | 12 | 0.01 | 0.011583 | 0.018 | 0.0029987
36 | Bawnboy | RS36B070300 |  | Total Oxidised Nitrogen (mg/l N) | 12 | 0.04 | 0.10083 | 0.24 | 0.058225
36 | Bawnboy | RS36B070300 |  | Ammonia-Total (mg/l N) | 12 | 0.01 | 0.024917 | 0.047 | 0.016301
36 | Bawnboy | RS36B070300 |  | BOD - 5 days (Total) (mg/l O2) | 11 | 2 | 2 | 2 | 0
36 | Bawnboy | RS36B070300 |  | Dissolved Oxygen (mg/l) | 5 | 6.82 | 9.12 | 12.8 | 2.4586
36 | Bawnboy
36 | Bawnboy | RS36B070500 | Bellaboy Br. (u/s Bellaboy Lough) | [6 empty] | 220895 | 317704
36 | Bawnboy | RS36B070500 |  | Alkalinity-total (mg/l CaCO3) | 12 | 58.38 | 87.573 | 166.12 | 29.0772
36 | Bawnboy | RS36B070500 |  | Chloride (mg/l Cl) | 12 | 10.3 | 13.475 | 17.84 | 2.6422
36 | Bawnboy | RS36B070500 |  | Conductivity @20°C (µS/cm) | 12 | 150 | 176.3333 | 224 | 23.0072
36 | Bawnboy | RS36B070500 |  | pH | 12 | 7.28 | 7.47 | 7.65 | 0.11863
36 | Bawnboy | RS36B070500 |  | Temperature °C | 8 | 8.5 | 14.5625 | 16.9 | 2.6392
36 | Bawnboy | RS36B070500 |  | Total Hardness (mg/l CaCO3) | 12 | 64 | 89.0278 | 173.034 | 28.9353
36 | Bawnboy | RS36B070500 |  | True Colour (Hazen) | 12 | 37 | 65.4167 | 102 | 21.3604
36 | Bawnboy | RS36B070500 |  | Nitrate (mg/l N) | 12 | 0.04 | 0.149 | 0.258 | 0.069365
36 | Bawnboy | RS36B070500 |  | Nitrite (mg/l N) | 12 | 0.02 | 0.020258 | 0.0231 | 0.00089489
36 | Bawnboy | RS36B070500 |  | ortho-Phosphate (mg/l P) | 12 | 0.01 | 0.01325 | 0.037 | 0.0080128
36 | Bawnboy | RS36B070500 |  | Total Oxidised Nitrogen (mg/l N) | 12 | 0.04 | 0.15358 | 0.25 | 0.066384
36 | Bawnboy | RS36B070500 |  | Ammonia-Total (mg/l N) | 12 | 0.01 | 0.026083 | 0.061 | 0.013827
36 | Bawnboy | RS36B070500 |  | BOD - 5 days (Total) (mg/l O2) | 11 | 2 | 2.0909 | 3 | 0.30151
36 | Bawnboy | RS36B070500 |  | Dissolved Oxygen (mg/l) | 5 | 6.83 | 9.192 | 13 | 2.5535
36 | Bawnboy
36 | BELLANANAGH | RS36B900200 | Ballinagh Bridge | [6 empty] | - | -
36 | BELLANANAGH | RS36B900200 |  | Alkalinity-total (mg/l CaCO3) | 12 | 82.33 | 147.5042 | 184.48 | 31.1881
36 | BELLANANAGH | RS36B900200 |  | Chloride (mg/l Cl) | 12 | 16.34 | 20.3025 | 24.47 | 2.8953
36 | BELLANANAGH | RS36B900200 |  | Conductivity @20°C (µS/cm) | 12 | 230 | 344.0833 | 476 | 73.5434
36 | BELLANANAGH | RS36B900200 |  | pH | 11 | 7.01 | 7.7064 | 7.94 | 0.28331
36 | BELLANANAGH | RS36B900200 |  | Temperature °C | 7 | 8.1 | 12.4714 | 15.1 | 2.4054
36 | BELLANANAGH | RS36B900200 |  | Total Hardness (mg/l CaCO3) | 12 | 99.2 | 156.2334 | 206.6 | 33.5232
36 | BELLANANAGH | RS36B900200 |  | True Colour (Hazen) | 12 | 15 | 42.1667 | 120 | 29.7866
36 | BELLANANAGH | RS36B900200 |  | Nitrate (mg/l N) | 12 | 0.77 | 1.7152 | 3.206 | 0.57987
36 | BELLANANAGH | RS36B900200 |  | Nitrite (mg/l N) | 12 | 0.02 | 0.029533 | 0.0857 | 0.018986
36 | BELLANANAGH | RS36B900200 |  | ortho-Phosphate (mg/l P) | 12 | 0.068 | 0.14042 | 0.333 | 0.081171
36 | BELLANANAGH | RS36B900200 |  | Total Oxidised Nitrogen (mg/l N) | 12 | 0.8 | 1.7475 | 3.33 | 0.60737
36 | BELLANANAGH | RS36B900200 |  | Ammonia-Total (mg/l N) | 12 | 0.054 | 0.18933 | 0.588 | 0.14887
36 | BELLANANAGH | RS36B900200 |  | BOD - 5 days (Total) (mg/l O2) | 12 | 2 | 2.75 | 9 | 2.0057
36 | BELLANANAGH | RS36B900200 |  | Dissolved Oxygen (mg/l) | 6 | 8.6 | 9.775 | 11.9 | 1.1641
36 | BELLANANAGH
36 | Cavan | RS36C020040 | Br nr Breffni Park | [6 empty] | 242062 | 303637
36 | Cavan | RS36C020040 |  | Alkalinity-total (mg/l CaCO3) | 12 | 85.35 | 144.2953 | 178.94 | 30.2467
36 | Cavan | RS36C020040 |  | Chloride (mg/l Cl) | 12 | 16.84 | 28.5475 | 51.62 | 9.2231
36 | Cavan | RS36C020040 |  | Conductivity @20°C (µS/cm) | 12 | 266 | 369.5 | 521 | 73.8715
36 | Cavan | RS36C020040 |  | pH | 11 | 7.29 | 7.7273 | 8.16 | 0.282
36 | Cavan | RS36C020040 |  | Temperature °C | 7 | 8 | 12.8571 | 16.2 | 2.8425
36 | Cavan | RS36C020040 |  | Total Hardness (mg/l CaCO3) | 12 | 103.6 | 163.4048 | 213.7 | 35.8216
36 | Cavan | RS36C020040 |  | True Colour (Hazen) | 12 | 1 | 31.5833 | 65 | 15.9799
36 | Cavan | RS36C020040 |  | Nitrate (mg/l N) | 12 | 0.274 | 0.728 | 1.559 | 0.46454
36 | Cavan | RS36C020040 |  | Nitrite (mg/l N) | 12 | 0.02 | 0.0261 | 0.0812 | 0.017692
36 | Cavan | RS36C020040 |  | ortho-Phosphate (mg/l P) | 12 | 0.02 | 0.06025 | 0.146 | 0.036512
36 | Cavan | RS36C020040 |  | Total Oxidised Nitrogen (mg/l N) | 12 | 0.28 | 0.73917 | 1.57 | 0.46758
36 | Cavan | RS36C020040 |  | Ammonia-Total (mg/l N) | 12 | 0.01 | 0.06825 | 0.342 | 0.093306
36 | Cavan | RS36C020040 |  | BOD - 5 days (Total) (mg/l O2) | 12 | 2 | 2.3333 | 4 | 0.65134
36 | Cavan | RS36C020040 |  | Dissolved Oxygen (mg/l) | 6 | 7.14 | 9.2833 | 12.1 | 2.0425
36 | Cavan
36 | Cavan | RS36C020085 | Br E of Thomascourt/Drumroosk | [6 empty] | 241582 | 301090
36 | Cavan | RS36C020085 |  | Alkalinity-total (mg/l CaCO3) | 12 | 63.56 | 123.4204 | 158.46 | 31.8642
36 | Cavan | RS36C020085 |  | Chloride (mg/l Cl) | 12 | 16.53 | 20.56 | 29.45 | 3.8038
36 | Cavan | RS36C020085 |  | Conductivity @20°C (µS/cm) | 12 | 216 | 297.1667 | 420 | 64.1657
36 | Cavan | RS36C020085 |  | pH | 11 | 7.22 | 7.8673 | 8.26 | 0.33383
36 | Cavan | RS36C020085 |  | Temperature °C | 7 | 8.1 | 12.5429 | 15.3 | 2.4323
36 | Cavan | RS36C020085 |  | Total Hardness (mg/l CaCO3) | 12 | 95.2 | 132.8753 | 171.2 | 28.8798
36 | Cavan | RS36C020085 |  | True Colour (Hazen) | 12 | 13 | 35.4167 | 115 | 28.2311
36 | Cavan | RS36C020085 |  | Nitrate (mg/l N) | 12 | 0.711 | 1.7852 | 3.309 | 0.78727
36 | Cavan | RS36C020085 |  | Nitrite (mg/l N) | 12 | 0.02 | 0.023 | 0.047 | 0.0079886
36 | Cavan | RS36C020085 |  | ortho-Phosphate (mg/l P) | 12 | 0.01 | 0.081333 | 0.212 | 0.059084
36 | Cavan | RS36C020085 |  | Total Oxidised Nitrogen (mg/l N) | 12 | 0.72 | 1.8 | 3.31 | 0.79045
36 | Cavan | RS36C020085 |  | Ammonia-Total (mg/l N) | 12 | 0.019 | 0.072583 | 0.238 | 0.072239
36 | Cavan | RS36C020085 |  | BOD - 5 days (Total) (mg/l O2) | 12 | 2 | 2.5 | 6 | 1.2432
36 | Cavan | RS36C020085 |  | Dissolved Oxygen (mg/l) | 6 | 8.41 | 9.7467 | 11.9 | 1.1639
36 | Cavan
36 | Cavan | RS36C020300 | Br d/s St 0200 | [6 empty] | 241294 | 306933
36 | Cavan | RS36C020300 |  | Alkalinity-total (mg/l CaCO3) | 12 | 107.61 | 151.69 | 194.91 | 29.2349
36 | Cavan | RS36C020300 |  | Chloride (mg/l Cl) | 12 | 16.87 | 30.3792 | 51.88 | 10.8104
36 | Cavan | RS36C020300 |  | Conductivity @20°C (µS/cm) | 12 | 253 | 389.75 | 545 | 85.3699
36 | Cavan | RS36C020300 |  | pH | 11 | 7.47 | 7.7536 | 8.15 | 0.22624
36 | Cavan | RS36C020300 |  | Temperature °C | 7 | 7.5 | 13.0857 | 17.3 | 3.3108
36 | Cavan | RS36C020300 |  | Total Hardness (mg/l CaCO3) | 12 | 108.7 | 170.233 | 200.3 | 28.9281
36 | Cavan | RS36C020300 |  | True Colour (Hazen) | 12 | 20 | 37.75 | 69 | 17.6796
36 | Cavan | RS36C020300 |  | Nitrate (mg/l N) | 12 | 0.54 | 1.4683 | 3.494 | 1.0391
36 | Cavan | RS36C020300 |  | Nitrite (mg/l N) | 12 | 0.02 | 0.084758 | 0.3457 | 0.11096
36 | Cavan | RS36C020300 |  | ortho-Phosphate (mg/l P) | 12 | 0.021 | 0.077583 | 0.132 | 0.034252
36 | Cavan | RS36C020300 |  | Total Oxidised Nitrogen (mg/l N) | 12 | 0.59 | 1.5458 | 3.75 | 1.1365
36 | Cavan | RS36C020300 |  | Ammonia-Total (mg/l N) | 12 | 0.012 | 0.91125 | 6.515 | 1.85
36 | Cavan | RS36C020300 |  | BOD - 5 days (Total) (mg/l O2) | 12 | 2 | 4.1667 | 9 | 2.7579
36 | Cavan | RS36C020300 |  | Dissolved Oxygen (mg/l) | 6 | 6.62 | 8.5833 | 11 | 1.8105
36 | Cavan
36 | Cavan | RS36C020400 | Br u/s Annalee R confl | [6 empty] | 240121 | 310116
36 | Cavan | RS36C020400 |  | Alkalinity-total (mg/l CaCO3) | 12 | 99.54 | 157.5068 | 193.26 | 28.8533
36 | Cavan | RS36C020400 |  | Chloride (mg/l Cl) | 12 | 14.37 | 32.4267 | 48.84 | 10.7845
36 | Cavan | RS36C020400 |  | Conductivity @20°C (µS/cm) | 12 | 239 | 404.75 | 501 | 80.9648
36 | Cavan | RS36C020400 |  | pH | 11 | 7.21 | 7.78 | 8.48 | 0.38869
36 | Cavan | RS36C020400 |  | Temperature °C | 7 | 7.2 | 13.9429 | 17.7 | 3.844
36 | Cavan | RS36C020400 |  | Total Hardness (mg/l CaCO3) | 12 | 102.9 | 171.8308 | 210.6 | 31.0506
36 | Cavan | RS36C020400 |  | True Colour (Hazen) | 12 | 15 | 36.9167 | 86 | 18.3673
36 | Cavan | RS36C020400 |  | Nitrate (mg/l N) | 12 | 0.065 | 1.042 | 2.027 | 0.55869
36 | Cavan | RS36C020400 |  | Nitrite (mg/l N) | 12 | 0.02 | 0.055475 | 0.214 | 0.057985
36 | Cavan | RS36C020400 |  | ortho-Phosphate (mg/l P) | 12 | 0.01 | 0.068417 | 0.132 | 0.047264
36 | Cavan | RS36C020400 |  | Total Oxidised Nitrogen (mg/l N) | 12 | 0.09 | 1.0758 | 2.03 | 0.56137
36 | Cavan | RS36C020400 |  | Ammonia-Total (mg/l N) | 12 | 0.01 | 0.26908 | 1.904 | 0.52283
36 | Cavan | RS36C020400 |  | BOD - 5 days (Total) (mg/l O2) | 12 | 2 | 3.75 | 7 | 1.8647
36 | Cavan | RS36C020400 |  | Dissolved Oxygen (mg/l) | 6 | 3.94 | 8.3017 | 10 | 2.3914
36 | Cavan
36 | Cullies | RS36C030600 | Kilbrackan Br | [6 empty] | 226255 | 304329
36 | Cullies | RS36C030600 |  | Alkalinity-total (mg/l CaCO3) | 56 | 32 | 56.5371 | 280 | 33.6365
36 | Cullies | RS36C030600 |  | Chloride (mg/l Cl) | 57 | 11 | 13.8196 | 19 | 2.2459
36 | Cullies | RS36C030600 |  | Conductivity @20°C (µS/cm) | 14 | 131 | 146.6929 | 163 | 9.361
36 | Cullies | RS36C030600 |  | Conductivity @25°C (µS/cm) | 43 | 120 | 176.8837 | 616 | 93.0448
36 | Cullies | RS36C030600 |  | pH | 56 | 7.1 | 7.6 | 8.4 | 0.31189
36 | Cullies | RS36C030600 |  | Temperature °C | 49 | 3.3 | 11.6673 | 21.9 | 5.0264
36 | Cullies | RS36C030600 |  | Total Hardness (mg/l CaCO3) | 56 | 39.1 | 67.8891 | 328 | 38.8127
36 | Cullies | RS36C030600 |  | True Colour (Hazen) | 57 | 37 | 72.3509 | 120 | 19.66
36 | Cullies | RS36C030600 |  | Nitrate (mg/l N) | 12 | 0.04 | 0.20792 | 0.643 | 0.19896
36 | Cullies | RS36C030600 |  | Nitrite (mg/l N) | 55 | 0.001 | 0.0099909 | 0.034 | 0.0076959
36 | Cullies | RS36C030600 |  | ortho-Phosphate (mg/l P) | 57 | 0.006 | 0.019246 | 0.061 | 0.013949
36 | Cullies | RS36C030600 |  | Total Oxidised Nitrogen (mg/l N) | 57 | 0.02 | 0.26605 | 1.1 | 0.25394
36 | Cullies | RS36C030600 |  | Ammonia-Total (mg/l N) | 57 | 0.01 | 0.036965 | 0.1 | 0.022793
36 | Cullies | RS36C030600 |  | BOD - 5 days (Total) (mg/l O2) | 56 | 0.5 | 2.1107 | 5.7 | 1.2282
36 | Cullies | RS36C030600 |  | Dissolved Oxygen (% Saturation) | 42 | 64 | 86.381 | 104 | 10.2979
36 | Cullies | RS36C030600 |  | Dissolved Oxygen (mg/l) | 8 | 6.53 | 8.8887 | 11 | 1.7169
36 | Cullies
36 | Cullies | RS36C030650 | Br d/s Laheen L | [6 empty] | 226964 | 307657
36 | Cullies | RS36C030650 |  | Alkalinity-total (mg/l CaCO3) | 12 | 43.13 | 128.1158 | 201.63 | 54.9748
36 | Cullies | RS36C030650 |  | Chloride (mg/l Cl) | 12 | 14.47 | 16.1292 | 18.88 | 1.4192
36 | Cullies | RS36C030650 |  | Conductivity @20°C (µS/cm) | 12 | 148 | 347.1667 | 647 | 180.224
36 | Cullies | RS36C030650 |  | pH | 11 | 6.92 | 7.5464 | 8.02 | 0.36593
36 | Cullies | RS36C030650 |  | Temperature °C | 7 | 7.7 | 13.1857 | 17.6 | 3.7742
36 | Cullies | RS36C030650 |  | Total Hardness (mg/l CaCO3) | 12 | 59.4 | 167.4596 | 316.615 | 91.6124
36 | Cullies | RS36C030650 |  | True Colour (Hazen) | 12 | 30 | 70 | 147 | 31.0776
36 | Cullies | RS36C030650 |  | Nitrate (mg/l N) | 12 | 0.04 | 0.20017 | 0.602 | 0.19715
36 | Cullies | RS36C030650 |  | Nitrite (mg/l N) | 12 | 0.02 | 0.02 | 0.02 | 4.8637e-10
36 | Cullies | RS36C030650 |  | ortho-Phosphate (mg/l P) | 12 | 0.01 | 0.026667 | 0.107 | 0.026568
36 | Cullies | RS36C030650 |  | Total Oxidised Nitrogen (mg/l N) | 12 | 0.04 | 0.19917 | 0.6 | 0.19528
36 | Cullies | RS36C030650 |  | Ammonia-Total (mg/l N) | 12 | 0.01 | 0.02125 | 0.051 | 0.013143
36 | Cullies | RS36C030650 |  | BOD - 5 days (Total) (mg/l O2) | 12 | 2 | 2.75 | 6 | 1.2154
36 | Cullies | RS36C030650 |  | Dissolved Oxygen (mg/l) | 6 | 6.75 | 9.0233 | 10.5 | 1.4474
36 | Cullies
36 | Cullies | RS36C030900 | New Br | [6 empty] | 231389 | 308801
36 | Cullies | RS36C030900 |  | Alkalinity-total (mg/l CaCO3) | 12 | 8.98 | 75.6367 | 117.11 | 26.5886
36 | Cullies | RS36C030900 |  | Chloride (mg/l Cl) | 12 | 12.9 | 43.6758 | 232.97 | 60.9502
36 | Cullies | RS36C030900 |  | Conductivity @20°C (µS/cm) | 12 | 165 | 292.5 | 1074 | 249.3342
36 | Cullies | RS36C030900 |  | pH | 11 | 7.11 | 7.5464 | 8.08 | 0.29149
36 | Cullies | RS36C030900 |  | Temperature °C | 7 | 7.8 | 13.5 | 17.4 | 3.6624
36 | Cullies | RS36C030900 |  | Total Hardness (mg/l CaCO3) | 12 | 64.1 | 100.0392 | 183.1 | 31.7779
36 | Cullies | RS36C030900 |  | True Colour (Hazen) | 12 | 23 | 57.3333 | 94 | 20.6808
36 | Cullies | RS36C030900 |  | Nitrate (mg/l N) | 12 | 0.04 | 0.25992 | 0.618 | 0.20266
36 | Cullies | RS36C030900 |  | Nitrite (mg/l N) | 12 | 0.02 | 0.022717 | 0.0513 | 0.0090092
36 | Cullies | RS36C030900 |  | ortho-Phosphate (mg/l P) | 12 | 0.01 | 0.155 | 1.503 | 0.42482
36 | Cullies | RS36C030900 |  | Total Oxidised Nitrogen (mg/l N) | 12 | 0.04 | 0.26667 | 0.61 | 0.20353
36 | Cullies | RS36C030900 |  | Ammonia-Total (mg/l N) | 12 | 0.01 | 0.083583 | 0.414 | 0.11185
36 | Cullies | RS36C030900 |  | BOD - 5 days (Total) (mg/l O2) | 12 | 2 | 3 | 7 | 1.4771
36 | Cullies | RS36C030900 |  | Dissolved Oxygen (mg/l) | 6 | 5.33 | 8.1483 | 10.5 | 2.0873
36 | Cullies
36 | Conawary (Upper) | RS36C110500 | Br West Cornasoo | [6 empty] | 261029 | 328367
36 | Conawary (Upper) | RS36C110500 |  | Chloride (mg/l Cl) | 10 | 11 | 14.6 | 19 | 2.5473
36 | Conawary (Upper) | RS36C110500 |  | Conductivity @25°C (µS/cm) | 5 | 199 | 246.2 | 297 | 38.9705
36 | Conawary (Upper) | RS36C110500 |  | pH | 5 | 7.3 | 7.64 | 7.8 | 0.23022
36 | Conawary (Upper) | RS36C110500 |  | Temperature °C | 5 | 5.8 | 10.08 | 13.7 | 3.9156
36 | Conawary (Upper) | RS36C110500 |  | True Colour (Hazen) | 5 | 48 | 88.2 | 153 | 46.6873
36 | Conawary (Upper) | RS36C110500 |  | ortho-Phosphate (mg/l P) | 10 | 0.01 | 0.051 | 0.1 | 0.029609
36 | Conawary (Upper) | RS36C110500 |  | Total Oxidised Nitrogen (mg/l N) | 10 | 1.05 | 1.706 | 2.87 | 0.64448
36 | Conawary (Upper) | RS36C110500 |  | Ammonia-Total (mg/l N) | 10 | 0.015 | 0.1055 | 0.24 | 0.064912
36 | Conawary (Upper) | RS36C110500 |  | BOD - 5 days (Total) (mg/l O2) | 5 | 1.5 | 2.5 | 4.1 | 1.0488
36 | Conawary (Upper) | RS36C110500 |  | Dissolved Oxygen (% Saturation) | 5 | 86 | 92 | 100 | 5.2915
36 | Conawary (Upper)
36 | Conawary (Upper) | RS36C110700 | Br N of Roosky | [6 empty] | 261500 | 330300
36 | Conawary (Upper) | RS36C110700 |  | Chloride (mg/l Cl) | 16 | 15 | 18.6875 | 36 | 5.6535
36 | Conawary (Upper) | RS36C110700 |  | Conductivity @25°C (µS/cm) | 16 | 200 | 270.125 | 464 | 59.4686
36 | Conawary (Upper) | RS36C110700 |  | pH | 16 | 7.1 | 7.85 | 8.1 | 0.23944
36 | Conawary (Upper) | RS36C110700 |  | Temperature °C | 16 | 2.3 | 9.2 | 15.3 | 4.7108
36 | Conawary (Upper) | RS36C110700 |  | True Colour (Hazen) | 16 | 36 | 70.875 | 105 | 25.3137
36 | Conawary (Upper) | RS36C110700 |  | ortho-Phosphate (mg/l P) | 16 | 0.01 | 0.050625 | 0.13 | 0.034539
36 | Conawary (Upper) | RS36C110700 |  | Total Oxidised Nitrogen (mg/l N) | 15 | 0.025 | 1.2203 | 2.42 | 0.57148
36 | Conawary (Upper) | RS36C110700 |  | Ammonia-Total (mg/l N) | 16 | 0.015 | 0.03375 | 0.11 | 0.023979
36 | Conawary (Upper) | RS36C110700 |  | BOD - 5 days (Total) (mg/l O2) | 16 | 0.75 | 3.025 | 26.25 | 6.2537
36 | Conawary (Upper) | RS36C110700 |  | Dissolved Oxygen (% Saturation) | 16 | 68 | 95.3125 | 103 | 8.1217
36 | Conawary (Upper)
36 | Conawary (Upper) | RS36C110820 | CONAWARY (UPPER) - Drumsnat Br (Old Canal) | [6 empty] | - | -
36 | Conawary (Upper) | RS36C110820 |  | Chloride (mg/l Cl) | 10 | 11 | 13.9 | 17 | 1.6633
36 | Conawary (Upper) | RS36C110820 |  | Conductivity @25°C (µS/cm) | 5 | 242 | 298 | 339 | 38.3732
36 | Conawary (Upper) | RS36C110820 |  | pH | 5 | 7.6 | 7.7 | 7.9 | 0.12247
36 | Conawary (Upper) | RS36C110820 |  | Temperature °C | 5 | 6.2 | 11.24 | 14.1 | 3.5275
36 | Conawary (Upper) | RS36C110820 |  | True Colour (Hazen) | 5 | 42 | 61.6 | 111 | 29.1342
36 | Conawary (Upper) | RS36C110820 |  | ortho-Phosphate (mg/l P) | 10 | 0.01 | 0.018 | 0.06 | 0.015492
36 | Conawary (Upper) | RS36C110820 |  | Total Oxidised Nitrogen (mg/l N) | 10 | 1.04 | 1.962 | 4.08 | 1.0383
36 | Conawary (Upper) | RS36C110820 |  | Ammonia-Total (mg/l N) | 10 | 0.015 | 0.1295 | 0.32 | 0.090996
36 | Conawary (Upper) | RS36C110820 |  | BOD - 5 days (Total) (mg/l O2) | 5 | 0.75 | 2.49 | 4.4 | 1.3409
36 | Conawary (Upper) | RS36C110820 |  | Dissolved Oxygen (% Saturation) | 5 | 71 | 86.4 | 119 | 19.4371
36 | Conawary (Upper)
36 | COOLKILL LOUGH STREAM | RS36C120500 | COOLKILL LOUGH STREAM - Bridge at Edergole | [6 empty] | - | -
36 | COOLKILL LOUGH STREAM | RS36C120500 |  | Chloride (mg/l Cl) | 10 | 11 | 21.9 | 65 | 18.3815
36 | COOLKILL LOUGH STREAM | RS36C120500 |  | Conductivity @25°C (µS/cm) | 5 | 244 | 324.4 | 576 | 141.157
36 | COOLKILL LOUGH STREAM | RS36C120500 |  | pH | 5 | 6.9 | 7.34 | 8.1 | 0.47223
36 | COOLKILL LOUGH STREAM | RS36C120500 |  | Temperature °C | 5 | 5.8 | 11.88 | 15.3 | 4.0629
36 | COOLKILL LOUGH STREAM | RS36C120500 |  | True Colour (Hazen) | 5 | 37 | 83 | 175 | 54.8862
36 | COOLKILL LOUGH STREAM | RS36C120500 |  | ortho-Phosphate (mg/l P) | 10 | 0.02 | 0.118 | 0.47 | 0.13223
36 | COOLKILL LOUGH STREAM | RS36C120500 |  | Total Oxidised Nitrogen (mg/l N) | 10 | 0.025 | 0.5725 | 4.3 | 1.3352
36 | COOLKILL LOUGH STREAM | RS36C120500 |  | Ammonia-Total (mg/l N) | 10 | 0.015 | 0.079 | 0.4 | 0.11671
36 | COOLKILL LOUGH STREAM | RS36C120500 |  | BOD - 5 days (Total) (mg/l O2) | 5 | 0.75 | 6.9 | 16.9 | 6.4313
36 | COOLKILL LOUGH STREAM | RS36C120500 |  | Dissolved Oxygen (% Saturation) | 5 | 24 | 74.2 | 109 | 32.6374
36 | COOLKILL LOUGH STREAM
36 | Dromore | RS36D020015 | Br NE of Corryloan L (RHS) | [6 empty] | 278600 | 320800
36 | Dromore | RS36D020015 |  | Chloride (mg/l Cl) | 10 | 12 | 15.4 | 20 | 2.9515
36 | Dromore | RS36D020015 |  | Conductivity @25°C (µS/cm) | 5 | 200 | 239.8 | 275 | 27.4718
36 | Dromore | RS36D020015 |  | pH | 5 | 7.5 | 7.74 | 7.9 | 0.15166
36 | Dromore | RS36D020015 |  | Temperature °C | 5 | 2.3 | 8.26 | 11.5 | 3.599
36 | Dromore | RS36D020015 |  | True Colour (Hazen) | 5 | 34 | 51.2 | 74 | 16.5741
36 | Dromore | RS36D020015 |  | ortho-Phosphate (mg/l P) | 10 | 0.01 | 0.016 | 0.05 | 0.012649
36 | Dromore | RS36D020015 |  | Total Oxidised Nitrogen (mg/l N) | 10 | 0.86 | 1.563 | 2.57 | 0.61777
36 | Dromore | RS36D020015 |  | Ammonia-Total (mg/l N) | 10 | 0.015 | 0.0615 | 0.22 | 0.067126
36 | Dromore | RS36D020015 |  | BOD - 5 days (Total) (mg/l O2) | 5 | 0.75 | 1.76 | 3.3 | 1.0662
36 | Dromore | RS36D020015 |  | Dissolved Oxygen (% Saturation) | 5 | 93 | 95.4 | 98 | 1.8166
36 | Dromore
36 | Dromore | RS36D020036 | Br d/s Ballintra Br | [6 empty] | 274400 | 320100
36 | Dromore | RS36D020036 |  | Chloride (mg/l Cl) | 26 | 11 | 15.7308 | 31 | 3.7262
36 | Dromore | RS36D020036 |  | Conductivity @25°C (µS/cm) | 21 | 205 | 244.8095 | 309 | 27.9296
36 | Dromore | RS36D020036 |  | pH | 21 | 7.4 | 7.6238 | 7.8 | 0.13381
36 | Dromore | RS36D020036 |  | Temperature °C | 21 | 2.1 | 9.4905 | 17 | 5.0822
36 | Dromore | RS36D020036 |  | True Colour (Hazen) | 21 | 28 | 51.8095 | 77 | 12.9716
36 | Dromore | RS36D020036 |  | ortho-Phosphate (mg/l P) | 26 | 0.01 | 0.021538 | 0.05 | 0.011556
36 | Dromore | RS36D020036 |  | Total Oxidised Nitrogen (mg/l N) | 25 | 0.12 | 1.1328 | 3.02 | 0.70477
36 | Dromore | RS36D020036 |  | Ammonia-Total (mg/l N) | 26 | 0.015 | 0.035577 | 0.11 | 0.02463
36 | Dromore | RS36D020036 |  | BOD - 5 days (Total) (mg/l O2) | 21 | 0.75 | 1.2952 | 5.5 | 1.1206
36 | Dromore | RS36D020036 |  | Dissolved Oxygen (% Saturation) | 21 | 60 | 89.8095 | 113 | 10.147
36 | Dromore
36 | Dromore | RS36D020075 | Br SW of Bartley's Grove | [6 empty] | 269096 | 324195
36 | Dromore | RS36D020075 |  | Chloride (mg/l Cl) | 10 | 11 | 14.1 | 18 | 1.912
36 | Dromore | RS36D020075 |  | Conductivity @25°C (µS/cm) | 5 | 238 | 295.6 | 320 | 33.7239
36 | Dromore | RS36D020075 |  | pH | 5 | 7.6 | 7.82 | 7.9 | 0.13038
36 | Dromore | RS36D020075 |  | Temperature °C | 5 | 2.4 | 8.64 | 11.9 | 3.7833
36 | Dromore | RS36D020075 |  | True Colour (Hazen) | 5 | 34 | 53.8 | 82 | 17.9221
36 | Dromore | RS36D020075 |  | ortho-Phosphate (mg/l P) | 10 | 0.01 | 0.045 | 0.08 | 0.025055
36 | Dromore | RS36D020075 |  | Total Oxidised Nitrogen (mg/l N) | 10 | 0.18 | 0.897 | 2.76 | 0.7396
36 | Dromore | RS36D020075 |  | Ammonia-Total (mg/l N) | 10 | 0.015 | 0.0415 | 0.15 | 0.039934
36 | Dromore | RS36D020075 |  | BOD - 5 days (Total) (mg/l O2) | 5 | 0.75 | 1.07 | 1.6 | 0.4396
36 | Dromore | RS36D020075 |  | Dissolved Oxygen (% Saturation) | 5 | 89 | 93.4 | 102 | 5.1284
36 | Dromore
36 | Dromore | RS36D020090 | Br SE of Edenaferkin | [6 empty] | 269573 | 322131
36 | Dromore | RS36D020090 |  | Chloride (mg/l Cl) | 10 | 11 | 13.9 | 16 | 1.5951
36 | Dromore | RS36D020090 |  | Conductivity @25°C (µS/cm) | 5 | 252 | 313.8 | 339 | 35.8985
36 | Dromore | RS36D020090 |  | pH | 5 | 7.6 | 7.9 | 8 | 0.17321
36 | Dromore | RS36D020090 |  | Temperature °C | 5 | 2.4 | 8.74 | 12 | 3.8792
36 | Dromore | RS36D020090 |  | True Colour (Hazen) | 5 | 35 | 52.2 | 78 | 16.5741
36 | Dromore | RS36D020090 |  | ortho-Phosphate (mg/l P) | 10 | 0.01 | 0.033 | 0.06 | 0.018886
36 | Dromore | RS36D020090 |  | Total Oxidised Nitrogen (mg/l N) | 10 | 0.3 | 0.955 | 2.64 | 0.69106
36 | Dromore | RS36D020090 |  | Ammonia-Total (mg/l N) | 10 | 0.015 | 0.0415 | 0.09 | 0.024838
36 | Dromore | RS36D020090 |  | BOD - 5 days (Total) (mg/l O2) | 5 | 0.75 | 1.06 | 2.3 | 0.69318
36 | Dromore | RS36D020090 |  | Dissolved Oxygen (% Saturation) | 5 | 95 | 97 | 101 | 2.5495
36 | Dromore
36 | Dromore | RS36D020100 | Br NE of Derryvalley Ho | [6 empty] | 269716 | 322178
36 | Dromore | RS36D020100 |  | Chloride (mg/l Cl) | 10 | 12 | 14.3 | 16 | 1.2517
36 | Dromore | RS36D020100 |  | Conductivity @25°C (µS/cm) | 5 | 246 | 300 | 323 | 31.3449
36 | Dromore | RS36D020100 |  | pH | 5 | 7.5 | 7.78 | 7.9 | 0.17889
36 | Dromore | RS36D020100 |  | Temperature °C | 5 | 2.3 | 8.64 | 12.4 | 3.9374
36 | Dromore | RS36D020100 |  | True Colour (Hazen) | 5 | 43 | 57.6 | 78 | 14.2583
36 | Dromore | RS36D020100 |  | ortho-Phosphate (mg/l P) | 10 | 0.01 | 0.034 | 0.06 | 0.015776
36 | Dromore | RS36D020100 |  | Total Oxidised Nitrogen (mg/l N) | 10 | 0.35 | 0.966 | 1.92 | 0.60408
36 | Dromore | RS36D020100 |  | Ammonia-Total (mg/l N) | 10 | 0.015 | 0.0415 | 0.08 | 0.020956
36 | Dromore | RS36D020100 |  | BOD - 5 days (Total) (mg/l O2) | 5 | 0.75 | 0.9 | 1.5 | 0.33541
36 | Dromore | RS36D020100 |  | Dissolved Oxygen (% Saturation) | 5 | 88 | 91.8 | 99 | 4.2661
36 | Dromore
36 | Dromore | RS36D020150 | Br in Ballybay | [6 empty] | 271686 | 320500
36 | Dromore | RS36D020150 |  | Alkalinity-total (mg/l CaCO3) | 44 | 6 | 116.5682 | 405 | 54.6585
36 | Dromore | RS36D020150 |  | Chloride (mg/l Cl) | 45 | 9 | 15.6362 | 22 | 3.0634
36 | Dromore | RS36D020150 |  | Conductivity @25°C (µS/cm) | 44 | 145 | 288.6364 | 397 | 53.0191
36 | Dromore | RS36D020150 |  | pH | 45 | 7 | 7.6156 | 8.1 | 0.21208
36 | Dromore | RS36D020150 |  | Temperature °C | 44 | 0.8 | 10.0977 | 18.5 | 4.3222
36 | Dromore | RS36D020150 |  | Total Hardness (mg/l CaCO3) | 43 | 63 | 126.5116 | 204 | 32.706
36 | Dromore | RS36D020150 |  | True Colour (Hazen) | 45 | 34 | 68.2667 | 179 | 27.7541
36 | Dromore | RS36D020150 |  | Nitrite (mg/l N) | 41 | 0.005 | 0.016634 | 0.048 | 0.0094572
36 | Dromore | RS36D020150 |  | ortho-Phosphate (mg/l P) | 44 | 0.01 | 0.063864 | 0.18 | 0.038046
36 | Dromore | RS36D020150 |  | Total Oxidised Nitrogen (mg/l N) | 45 | 0.16 | 0.84867 | 2.12 | 0.43564
36 | Dromore | RS36D020150 |  | Ammonia-Total (mg/l N) | 45 | 0.015 | 0.092511 | 0.44 | 0.075317
36 | Dromore | RS36D020150 |  | BOD - 5 days (Total) (mg/l O2) | 43 | 0.75 | 1.889 | 8 | 1.5267
36 | Dromore | RS36D020150 |  | Dissolved Oxygen (% Saturation) | 44 | 59 | 85.9114 | 107 | 11.562
36 | Dromore
36 | Dromore | RS36D020200 | Br d/s L Major | [6 empty] | 271940 | 320165
36 | Dromore | RS36D020200 |  | Chloride (mg/l Cl) | 25 | 11 | 14.36 | 25 | 2.8267
36 | Dromore | RS36D020200 |  | Conductivity @25°C (µS/cm) | 20 | 192 | 223.85 | 255 | 18.4484
36 | Dromore | RS36D020200 |  | pH | 20 | 7.4 | 7.78 | 8.6 | 0.30539
36 | Dromore | RS36D020200 |  | Temperature °C | 20 | 3.2 | 11.74 | 20 | 5.5863
36 | Dromore | RS36D020200 |  | True Colour (Hazen) | 20 | 32 | 50.45 | 78 | 10.9182
36 | Dromore | RS36D020200 |  | ortho-Phosphate (mg/l P) | 25 | 0.01 | 0.0184 | 0.05 | 0.01106
36 | Dromore | RS36D020200 |  | Total Oxidised Nitrogen (mg/l N) | 24 | 0.04 | 0.95458 | 2.9 | 0.87248
36 | Dromore | RS36D020200 |  | Ammonia-Total (mg/l N) | 25 | 0.015 | 0.0712 | 0.35 | 0.071214
36 | Dromore | RS36D020200 |  | BOD - 5 days (Total) (mg/l O2) | 20 | 0.75 | 2.1663 | 9.625 | 2.0026
36 | Dromore | RS36D020200 |  | Dissolved Oxygen (% Saturation) | 20 | 72 | 90.7 | 113 | 11.6759
36 | Dromore
36 | Dromore | RS36D020300 | Balladian Br | [6 empty] | 269589 | 319748
36 | Dromore | RS36D020300 |  | Alkalinity-total (mg/l CaCO3) | 20 | 61 | 87.75 | 119 | 18.6995
36 | Dromore | RS36D020300 |  | Chloride (mg/l Cl) | 26 | 11 | 15.4615 | 19 | 2.1397
36 | Dromore | RS36D020300 |  | Conductivity @25°C (µS/cm) | 21 | 191 | 250.0952 | 312 | 30.0515
36 | Dromore | RS36D020300 |  | pH | 21 | 7.3 | 7.581 | 7.9 | 0.18335
36 | Dromore | RS36D020300 |  | Temperature °C | 21 | 1.8 | 10.819 | 19 | 5.968
36 | Dromore | RS36D020300 |  | Total Hardness (mg/l CaCO3) | 20 | 31 | 98.95 | 140 | 23.8205
36 | Dromore | RS36D020300 |  | True Colour (Hazen) | 21 | 32 | 55.8571 | 84 | 13.6246
36 | Dromore | RS36D020300 |  | Nitrite (mg/l N) | 15 | 0.005 | 0.018267 | 0.039 | 0.010229
36 | Dromore | RS36D020300 |  | ortho-Phosphate (mg/l P) | 26 | 0.01 | 0.029615 | 0.07 | 0.016366
36 | Dromore | RS36D020300 |  | Total Oxidised Nitrogen (mg/l N) | 26 | 0.025 | 0.81519 | 2.45 | 0.66553
36 | Dromore | RS36D020300 |  | Ammonia-Total (mg/l N) | 26 | 0.015 | 0.070962 | 0.15 | 0.044408
36 | Dromore | RS36D020300 |  | BOD - 5 days (Total) (mg/l O2) | 20 | 0.75 | 1.95 | 4.3 | 1.0779
36 | Dromore | RS36D020300 |  | Dissolved Oxygen (% Saturation) | 21 | 49 | 82.9524 | 108 | 14.3404
36 | Dromore
36 | Dromore | RS36D020400 | Ballycoghill Br | [6 empty] | 265980 | 317553
36 | Dromore | RS36D020400 |  | Chloride (mg/l Cl) | 10 | 11 | 13.3 | 15 | 1.767
36 | Dromore | RS36D020400 |  | Conductivity @25°C (µS/cm) | 5 | 199 | 238.2 | 268 | 26.5838
36 | Dromore | RS36D020400 |  | pH | 5 | 7.5 | 7.78 | 8 | 0.19235
36 | Dromore | RS36D020400 |  | Temperature °C | 5 | 3.8 | 10.64 | 15.5 | 4.482
36 | Dromore | RS36D020400 |  | True Colour (Hazen) | 5 | 31 | 48.2 | 57 | 10.4738
36 | Dromore | RS36D020400 |  | ortho-Phosphate (mg/l P) | 10 | 0.01 | 0.02 | 0.05 | 0.014142
36 | Dromore | RS36D020400 |  | Total Oxidised Nitrogen (mg/l N) | 10 | 0.025 | 0.7325 | 2.19 | 0.91843
36 | Dromore | RS36D020400 |  | Ammonia-Total (mg/l N) | 10 | 0.015 | 0.0545 | 0.16 | 0.040308
36 | Dromore | RS36D020400 |  | BOD - 5 days (Total) (mg/l O2) | 5 | 0.75 | 2.21 | 3.3 | 0.93968
36 | Dromore | RS36D020400 |  | Dissolved Oxygen (% Saturation) | 5 | 75 | 89.2 | 103 | 10.3053
36 | Dromore
36 | Dromore | RS36D020500 | Ballynascarva Br | [6 empty] | 264655 | 316409
36 | Dromore | RS36D020500 |  | Chloride (mg/l Cl) | 10 | 11 | 13.3 | 15 | 1.767
36 | Dromore | RS36D020500 |  | Conductivity @25°C (µS/cm) | 5 | 197 | 232 | 260 | 24.7184
36 | Dromore | RS36D020500 |  | pH | 5 | 7.5 | 7.74 | 7.9 | 0.16733
36 | Dromore | RS36D020500 |  | Temperature °C | 5 | 3.4 | 10.62 | 15.4 | 4.6842
36 | Dromore | RS36D020500 |  | True Colour (Hazen) | 5 | 29 | 48.8 | 60 | 12.0083
36 | Dromore | RS36D020500 |  | ortho-Phosphate (mg/l P) | 10 | 0.01 | 0.02 | 0.05 | 0.013333
36 | Dromore | RS36D020500 |  | Total Oxidised Nitrogen (mg/l N) | 10 | 0.025 | 0.7175 | 2.07 | 0.87316
36 | Dromore | RS36D020500 |  | Ammonia-Total (mg/l N) | 10 | 0.015 | 0.035 | 0.1 | 0.031447
36 | Dromore | RS36D020500 |  | BOD - 5 days (Total) (mg/l O2) | 5 | 0.75 | 2.19 | 3.2 | 0.96979
36 | Dromore | RS36D020500 |  | Dissolved Oxygen (% Saturation) | 5 | 76 | 89.4 | 104 | 10.8074
36 | Dromore
36 | Dromore | RS36D020600 | New Br N of Clementstown | [6 empty] | 259750 | 315155
36 | Dromore | RS36D020600 |  | Alkalinity-total (mg/l CaCO3) | 12 | 68.67 | 169.9817 | 1002.49 | 262.4808
36 | Dromore | RS36D020600 |  | Chloride (mg/l Cl) | 24 | 10 | 13.9954 | 20 | 2.4009
36 | Dromore | RS36D020600 |  | Conductivity @20°C (µS/cm) | 12 | 190 | 218.1667 | 266 | 19.2677
36 | Dromore | RS36D020600 |  | Conductivity @25°C (µS/cm) | 7 | 202 | 232.7143 | 262 | 19.2502
36 | Dromore | RS36D020600 |  | pH | 19 | 7.17 | 7.7089 | 8.21 | 0.29158
36 | Dromore | RS36D020600 |  | Temperature °C | 17 | 3.5 | 11.8941 | 20.2 | 4.8188
36 | Dromore | RS36D020600 |  | Total Hardness (mg/l CaCO3) | 12 | 79.5 | 94.8941 | 103.6 | 8.959
36 | Dromore | RS36D020600 |  | True Colour (Hazen) | 19 | 21 | 52.3684 | 118 | 22.7235
36 | Dromore | RS36D020600 |  | Nitrate (mg/l N) | 12 | 0.011 | 0.36083 | 1.453 | 0.48052
36 | Dromore | RS36D020600 |  | Nitrite (mg/l N) | 12 | 0.02 | 0.020167 | 0.022 | 0.00057735
36 | Dromore | RS36D020600 |  | ortho-Phosphate (mg/l P) | 24 | 0.01 | 0.035125 | 0.11 | 0.028104
36 | Dromore | RS36D020600 |  | Total Oxidised Nitrogen (mg/l N) | 24 | 0.025 | 0.41583 | 1.63 | 0.56078
36 | Dromore | RS36D020600 |  | Ammonia-Total (mg/l N) | 24 | 0.01 | 0.045 | 0.115 | 0.028675
36 | Dromore | RS36D020600 |  | BOD - 5 days (Total) (mg/l O2) | 17 | 0.75 | 2.3118 | 4 | 0.91558
36 | Dromore | RS36D020600 |  | Dissolved Oxygen (% Saturation) | 7 | 86 | 93.2857 | 110 | 9.16
36 | Dromore | RS36D020600 |  | Dissolved Oxygen (mg/l) | 9 | 7.1 | 9.0333 | 11.5 | 1.3048
36 | Dromore
36 | Dromore | RS36D020700 | Br W of Clementstown | [6 empty] | 259132 | 314766
36 | Dromore | RS36D020700 |  | Alkalinity-total (mg/l CaCO3) | 12 | 77.35 | 101.7477 | 134.29 | 16.4052
36 | Dromore | RS36D020700 |  | Chloride (mg/l Cl) | 13 | 12.19 | 15.0608 | 19.49 | 2.5317
36 | Dromore | RS36D020700 |  | Conductivity @20°C (µS/cm) | 12 | 193 | 236.25 | 300 | 29.2951
36 | Dromore | RS36D020700 |  | pH | 13 | 7.18 | 7.6854 | 8.22 | 0.32338
36 | Dromore | RS36D020700 |  | Temperature °C | 11 | 5.3 | 13.1727 | 21.2 | 5.0202
36 | Dromore | RS36D020700 |  | Total Hardness (mg/l CaCO3) | 12 | 80.2 | 96.2517 | 107.146 | 9.1275
36 | Dromore | RS36D020700 |  | True Colour (Hazen) | 13 | 5 | 40.3846 | 80 | 18.804
36 | Dromore | RS36D020700 |  | Nitrate (mg/l N) | 12 | 0.05 | 0.43333 | 1.423 | 0.44368
36 | Dromore | RS36D020700 |  | Nitrite (mg/l N) | 12 | 0.02 | 0.020275 | 0.0233 | 0.00095263
36 | Dromore | RS36D020700 |  | ortho-Phosphate (mg/l P) | 13 | 0.01 | 0.041846 | 0.088 | 0.026022
36 | Dromore | RS36D020700 |  | Total Oxidised Nitrogen (mg/l N) | 13 | 0.05 | 0.41492 | 1.43 | 0.43666
36 | Dromore | RS36D020700 |  | Ammonia-Total (mg/l N) | 13 | 0.022 | 0.076462 | 0.155 | 0.03437
36 | Dromore | RS36D020700 |  | BOD - 5 days (Total) (mg/l O2) | 11 | 2 | 2.3636 | 4 | 0.6742
36 | Dromore | RS36D020700 |  | Dissolved Oxygen (mg/l) | 9 | 7.72 | 9.3267 | 10.4 | 0.87042
36 | Dromore
36 | Dromore | RS36D020900 | Killycreeny Br (Mid) | [6 empty] | 255694 | 313094
36 | Dromore | RS36D020900 |  | Alkalinity-total (mg/l CaCO3) | 12 | 78.25 | 98.7803 | 119.38 | 13.5315
36 | Dromore | RS36D020900 |  | Chloride (mg/l Cl) | 12 | 11.63 | 16.0042 | 22.95 | 3.2535
36 | Dromore | RS36D020900 |  | Conductivity @20°C (µS/cm) | 12 | 195 | 237.75 | 290 | 30.4366
36 | Dromore | RS36D020900 |  | pH | 12 | 7.26 | 7.7367 | 8.46 | 0.42466
36 | Dromore | RS36D020900 |  | Temperature °C | 10 | 5.4 | 12.65 | 20.7 | 4.9668
36 | Dromore | RS36D020900 |  | Total Hardness (mg/l CaCO3) | 11 | 83.4 | 97.4655 | 126 | 13.0575
36 | Dromore | RS36D020900 |  | True Colour (Hazen) | 12 | 32 | 64.4167 | 195 | 49.3493
36 | Dromore | RS36D020900 |  | Nitrate (mg/l N) | 12 | 0.15 | 0.601 | 1.429 | 0.48681
36 | Dromore | RS36D020900 |  | Nitrite (mg/l N) | 12 | 0.02 | 0.021017 | 0.0267 | 0.0023882
36 | Dromore | RS36D020900 |  | ortho-Phosphate (mg/l P) | 12 | 0.01 | 0.086917 | 0.419 | 0.10827
36 | Dromore | RS36D020900 |  | Total Oxidised Nitrogen (mg/l N) | 12 | 0.15 | 0.6075 | 1.46 | 0.49641
36 | Dromore | RS36D020900 |  | Ammonia-Total (mg/l N) | 12 | 0.012 | 0.077083 | 0.4 | 0.10504
36 | Dromore | RS36D020900 |  | BOD - 5 days (Total) (mg/l O2) | 11 | 2 | 3.2727 | 8 | 1.8488
36 | Dromore | RS36D020900 |  | Dissolved Oxygen (mg/l) | 9 | 8.47 | 10.1211 | 12.16 | 1.1023
36 | Dromore
36 | Drumane Stream | RS36D040200 | Br 3km W of Ballyconnell | [6 empty] | 224320 | 318415
36 | Drumane Stream | RS36D040200 |  | Alkalinity-total (mg/l CaCO3) | 12 | 33.23 | 66.3324 | 108.04 | 26.0297
36 | Drumane Stream | RS36D040200 |  | Chloride (mg/l Cl) | 12 | 8.38 | 11.2042 | 16.99 | 2.4411
36 | Drumane Stream | RS36D040200 |  | Conductivity @20°C (µS/cm) | 12 | 86 | 167.75 | 432 | 95.0293
36 | Drumane Stream | RS36D040200 |  | pH | 12 | 7.42 | 7.7158 | 8.36 | 0.29822
36 | Drumane Stream | RS36D040200 |  | Temperature °C | 8 | 8.3 | 13.55 | 15.5 | 2.4692
36 | Drumane Stream | RS36D040200 |  | Total Hardness (mg/l CaCO3) | 12 | 28.2 | 69.2673 | 115.1 | 28.3304
36 | Drumane Stream | RS36D040200 |  | True Colour (Hazen) | 12 | 60 | 133.9167 | 329 | 72.4788
36 | Drumane Stream | RS36D040200 |  | Nitrate (mg/l N) | 12 | 0.04 | 0.078833 | 0.314 | 0.078549
36 | Drumane Stream | RS36D040200 |  | Nitrite (mg/l N) | 12 | 0.02 | 0.02 | 0.02 | 4.8637e-10
36 | Drumane Stream | RS36D040200 |  | ortho-Phosphate (mg/l P) | 12 | 0.01 | 0.01 | 0.01 | 0
36 | Drumane Stream | RS36D040200 |  | Total Oxidised Nitrogen (mg/l N) | 12 | 0.04 | 0.08025 | 0.31 | 0.077675
36 | Drumane Stream | RS36D040200 |  | Ammonia-Total (mg/l N) | 12 | 0.01 | 0.011917 | 0.018 | 0.0030289
36 | Drumane Stream | RS36D040200 |  | BOD - 5 days (Total) (mg/l O2) | 11 | 2 | 2 | 2 | 0
36 | Drumane Stream | RS36D040200 |  | Dissolved Oxygen (mg/l) | 5 | 8.07 | 9.944 | 12.5 | 1.7293
36 | Drumane Stream
36 | Derradda Stream | RS36D070040 | Drumderg Br | [6 empty] | 212183 | 317447
36 | Derradda Stream | RS36D070040 |  | Alkalinity-total (mg/l CaCO3) | 12 | 17.4 | 60.0918 | 106.72 | 27.3986
36 | Derradda Stream | RS36D070040 |  | Chloride (mg/l Cl) | 12 | 9.13 | 11.0067 | 14.37 | 1.8317
36 | Derradda Stream | RS36D070040 |  | Conductivity @20°C (µS/cm) | 12 | 108 | 157.5833 | 258 | 42.8368
36 | Derradda Stream | RS36D070040 |  | pH | 11 | 7.19 | 7.64 | 7.9 | 0.24183
36 | Derradda Stream | RS36D070040 |  | Temperature °C | 7 | 7 | 12.5714 | 16.9 | 3.6691
36 | Derradda Stream | RS36D070040 |  | Total Hardness (mg/l CaCO3) | 12 | 44 | 75.1315 | 130.278 | 26.1022
36 | Derradda Stream | RS36D070040 |  | True Colour (Hazen) | 12 | 50 | 111.1667 | 185 | 45.2424
36 | Derradda Stream | RS36D070040 |  | Nitrate (mg/l N) | 12 | 0.04 | 0.12558 | 0.601 | 0.15613
36 | Derradda Stream | RS36D070040 |  | Nitrite (mg/l N) | 12 | 0.02 | 0.02 | 0.02 | 4.8637e-10
36 | Derradda Stream | RS36D070040 |  | ortho-Phosphate (mg/l P) | 12 | 0.01 | 0.013167 | 0.023 | 0.0044687
36 | Derradda Stream | RS36D070040 |  | Total Oxidised Nitrogen (mg/l N) | 12 | 0.04 | 0.12667 | 0.6 | 0.15576
36 | Derradda Stream | RS36D070040 |  | Ammonia-Total (mg/l N) | 12 | 0.01 | 0.015083 | 0.047 | 0.010423
36 | Derradda Stream | RS36D070040 |  | BOD - 5 days (Total) (mg/l O2) | 12 | 2 | 2.0833 | 3 | 0.28868
36 | Derradda Stream | RS36D070040 |  | Dissolved Oxygen (mg/l) | 6 | 7.81 | 9.49 | 10.3 | 0.87841
36 | Derradda Stream
36 | DRUMSAUL LOUGH STREAM | RS36D080800 | DRUMSAUL LOUGH STREAM - Milltown Bridge | [6 empty] | - | -
36 | DRUMSAUL LOUGH STREAM | RS36D080800 |  | Chloride (mg/l Cl) | 10 | 10 | 14.4 | 19 | 2.8363
36 | DRUMSAUL LOUGH STREAM | RS36D080800 |  | Conductivity @25°C (µS/cm) | 5 | 245 | 261.8 | 294 | 19.1364
36 | DRUMSAUL LOUGH STREAM | RS36D080800 |  | pH | 5 | 7.5 | 7.64 | 7.7 | 0.089443
36 | DRUMSAUL LOUGH STREAM | RS36D080800 |  | Temperature °C | 5 | 7.4 | 12.08 | 15.6 | 3.6765
36 | DRUMSAUL LOUGH STREAM | RS36D080800 |  | True Colour (Hazen) | 5 | 47 | 82.6 | 114 | 28.0232
36 | DRUMSAUL LOUGH STREAM | RS36D080800 |  | ortho-Phosphate (mg/l P) | 10 | 0.01 | 0.034 | 0.05 | 0.015776
36 | DRUMSAUL LOUGH STREAM | RS36D080800 |  | Total Oxidised Nitrogen (mg/l N) | 10 | 0.12 | 0.452 | 0.72 | 0.22265
36 | DRUMSAUL LOUGH STREAM | RS36D080800 |  | Ammonia-Total (mg/l N) | 10 | 0.03 | 0.072 | 0.11 | 0.026162
36 | DRUMSAUL LOUGH STREAM | RS36D080800 |  | BOD - 5 days (Total) (mg/l O2) | 5 | 0.75 | 1.89 | 3.7 | 1.0968
36 | DRUMSAUL LOUGH STREAM | RS36D080800 |  | Dissolved Oxygen (% Saturation) | 5 | 78 | 86.4 | 100 | 8.1425
36 | DRUMSAUL LOUGH STREAM
36 | DRUMLONA LOUGH STREAM | RS36D090050 | Br. on Monaghan Rd, Rockcorry | [6 empty] | - | -
36 | DRUMLONA LOUGH STREAM | RS36D090050 |  | Chloride (mg/l Cl) | 10 | 10 | 13.1 | 15 | 1.5951
36 | DRUMLONA LOUGH STREAM | RS36D090050 |  | Conductivity @25°C (µS/cm) | 5 | 254 | 274 | 299 | 16.0779
36 | DRUMLONA LOUGH STREAM | RS36D090050 |  | pH | 5 | 7.3 | 7.6 | 7.8 | 0.18708
36 | DRUMLONA LOUGH STREAM | RS36D090050 |  | Temperature °C | 5 | 6.1 | 11.54 | 16.2 | 4.0599
36 | DRUMLONA LOUGH STREAM | RS36D090050 |  | True Colour (Hazen) | 5 | 48 | 81.8 | 123 | 31.2522
36 | DRUMLONA LOUGH STREAM | RS36D090050 |  | ortho-Phosphate (mg/l P) | 10 | 0.01 | 0.045 | 0.1 | 0.029155
36 | DRUMLONA LOUGH STREAM | RS36D090050 |  | Total Oxidised Nitrogen (mg/l N) | 10 | 0.025 | 0.2885 | 0.55 | 0.16482
36 | DRUMLONA LOUGH STREAM | RS36D090050 |  | Ammonia-Total (mg/l N) | 10 | 0.015 | 0.0455 | 0.1 | 0.026505
36 | DRUMLONA LOUGH STREAM | RS36D090050 |  | BOD - 5 days (Total) (mg/l O2) | 5 | 0.75 | 1.78 | 3.2 | 1.0797
36 | DRUMLONA LOUGH STREAM | RS36D090050 |  | Dissolved Oxygen (% Saturation) | 5 | 56 | 80.4 | 93 | 14.188
36 | DRUMLONA LOUGH STREAM | RS36D090100 | NW Glen 0.85km u/s Drumlona Lough | [6 empty] | - | -
36 | DRUMLONA LOUGH STREAM | RS36D090100 |  | Chloride (mg/l Cl) | 10 | 10 | 13.7 | 17 | 2.0028
36 | DRUMLONA LOUGH STREAM | RS36D090100 |  | Conductivity @25°C (µS/cm) | 5 | 255 | 283.6 | 330 | 28.3161
36 | DRUMLONA LOUGH STREAM | RS36D090100 |  | pH | 5 | 7.3 | 7.64 | 7.8 | 0.19494
36 | DRUMLONA LOUGH STREAM | RS36D090100 |  | Temperature °C | 5 | 6.1 | 11.34 | 15.2 | 3.7487
36 | DRUMLONA LOUGH STREAM | RS36D090100 |  | True Colour (Hazen) | 5 | 48 | 77.8 | 108 | 25.2725
36 | DRUMLONA LOUGH STREAM | RS36D090100 |  | ortho-Phosphate (mg/l P) | 10 | 0.01 | 0.061 | 0.14 | 0.039285
36 | DRUMLONA LOUGH STREAM | RS36D090100 |  | Total Oxidised Nitrogen (mg/l N) | 10 | 0.17 | 0.472 | 1.55 | 0.39944
36 | DRUMLONA LOUGH STREAM | RS36D090100 |  | Ammonia-Total (mg/l N) | 10 | 0.015 | 0.0705 | 0.19 | 0.050136
36 | DRUMLONA LOUGH STREAM | RS36D090100 |  | BOD - 5 days (Total) (mg/l O2) | 5 | 0.75 | 2.39 | 4 | 1.3658
36 | DRUMLONA LOUGH STREAM | RS36D090100 |  | Dissolved Oxygen (% Saturation) | 5 | 73 | 85.8 | 95 | 7.9498
36 | Erne | RS36E010100 | Br 3km SW of Crosskeys | [6 empty] | 246239 | 295265
36 | Erne | RS36E010100 |  | Alkalinity-total (mg/l CaCO3) | 11 | 47.74 | 85.6 | 115.66 | 24.0349
36 | Erne | RS36E010100 |  | Chloride (mg/l Cl) | 11 | 10.62 | 16.4 | 33.09 | 5.95
36 | Erne | RS36E010100 |  | Conductivity @20°C (µS/cm) | 12 | 125 | 210.6667 | 262 | 43.2505
36 | Erne | RS36E010100 |  | pH | 12 | 6.66 | 7.3642 | 7.78 | 0.35516
36 | Erne | RS36E010100 |  | Temperature °C | 7 | 8.8 | 14 | 16.8 | 2.7404
36 | Erne | RS36E010100 |  | Total Hardness (mg/l CaCO3) | 11 | 41.6 | 91.8748 | 118.3 | 25.5133
36 | Erne | RS36E010100 |  | True Colour (Hazen) | 12 | 31 | 64.8333 | 187 | 42.3553
36 | Erne | RS36E010100 |  | Nitrate (mg/l N) | 12 | 0.285 | 0.93592 | 1.577 | 0.35105
36 | Erne | RS36E010100 |  | Nitrite (mg/l N) | 12 | 0.02 | 0.02015 | 0.0218 | 0.00051962
36 | Erne | RS36E010100 |  | ortho-Phosphate (mg/l P) | 12 | 0.027 | 0.06875 | 0.246 | 0.058672
36 | Erne | RS36E010100 |  | Total Oxidised Nitrogen (mg/l N) | 12 | 0.29 | 0.94392 | 1.58 | 0.35294
36 | Erne | RS36E010100 |  | Ammonia-Total (mg/l N) | 12 | 0.02 | 0.061417 | 0.162 | 0.040769
36 | Erne | RS36E010100 |  | BOD - 5 days (Total) (mg/l O2) | 11 | 2 | 2.6364 | 6 | 1.2863
36 | Erne | RS36E010100 |  | Dissolved Oxygen (mg/l) | 4 | 6.76 | 8.9175 | 12.5 | 2.544
36 | Erne
36 | Erne | RS36E010200 | Derrin Br | [6 empty] | 242600 | 292915
36 | Erne | RS36E010200 |  | Alkalinity-total (mg/l CaCO3) | 12 | 46.12 | 90.363 | 122.03 | 26.6109
36 | Erne | RS36E010200 |  | Chloride (mg/l Cl) | 12 | 10 | 15.0792 | 17.8 | 2.1841
36 | Erne | RS36E010200 |  | Conductivity @20°C (µS/cm) | 12 | 121 | 211.5833 | 265 | 43.8208
36 | Erne | RS36E010200 |  | pH | 12 | 6.75 | 7.4525 | 7.81 | 0.30819
36 | Erne | RS36E010200 |  | Temperature °C | 7 | 8 | 13.9429 | 16.5 | 2.9698
36 | Erne | RS36E010200 |  | Total Hardness (mg/l CaCO3) | 12 | 41.6 | 95.2897 | 126 | 27.326
36 | Erne | RS36E010200 |  | True Colour (Hazen) | 12 | 28 | 70.75 | 219 | 52.4892
36 | Erne | RS36E010200 |  | Nitrate (mg/l N) | 12 | 0.277 | 0.786 | 1.511 | 0.36994
36 | Erne | RS36E010200 |  | Nitrite (mg/l N) | 12 | 0.02 | 0.020292 | 0.0235 | 0.0010104
36 | Erne | RS36E010200 |  | ortho-Phosphate (mg/l P) | 12 | 0.024 | 0.081083 | 0.256 | 0.063048
36 | Erne | RS36E010200 |  | Total Oxidised Nitrogen (mg/l N) | 12 | 0.28 | 0.79192 | 1.52 | 0.37366
36 | Erne | RS36E010200 |  | Ammonia-Total (mg/l N) | 11 | 0.012 | 0.043545 | 0.102 | 0.026737
36 | Erne | RS36E010200 |  | BOD - 5 days (Total) (mg/l O2) | 11 | 2 | 2.5455 | 6 | 1.2136
36 | Erne | RS36E010200 |  | Dissolved Oxygen (mg/l) | 4 | 6.49 | 8.585 | 12.5 | 2.6693
36 | Erne
36 | Erne | RS36E010500 | Legwee Br | [6 empty] | 237669 | 292429
36 | Erne | RS36E010500 |  | Alkalinity-total (mg/l CaCO3) | 12 | 55.91 | 96.4208 | 127.48 | 26.2062
36 | Erne | RS36E010500 |  | Chloride (mg/l Cl) | 12 | 10.78 | 15.485 | 18.82 | 1.9015
36 | Erne | RS36E010500 |  | Conductivity @20°C (µS/cm) | 12 | 146 | 228 | 271 | 37.3971
36 | Erne | RS36E010500 |  | pH | 12 | 6.86 | 7.4608 | 7.87 | 0.34466
36 | Erne | RS36E010500 |  | Temperature °C | 7 | 7.8 | 14.1857 | 16.5 | 3.1429
36 | Erne | RS36E010500 |  | Total Hardness (mg/l CaCO3) | 12 | 56 | 102.4807 | 130.9 | 22.0271
36 | Erne | RS36E010500 |  | True Colour (Hazen) | 12 | 34 | 84.75 | 239 | 58.0895
36 | Erne | RS36E010500 |  | Nitrate (mg/l N) | 12 | 0.447 | 0.88692 | 2.505 | 0.62984
36 | Erne | RS36E010500 |  | Nitrite (mg/l N) | 12 | 0.02 | 0.022942 | 0.0505 | 0.0087876
36 | Erne | RS36E010500 |  | ortho-Phosphate (mg/l P) | 12 | 0.029 | 0.089583 | 0.24 | 0.05601
36 | Erne | RS36E010500 |  | Total Oxidised Nitrogen (mg/l N) | 12 | 0.46 | 0.9 | 2.56 | 0.64358
36 | Erne | RS36E010500 |  | Ammonia-Total (mg/l N) | 12 | 0.021 | 0.0695 | 0.207 | 0.063536
36 | Erne | RS36E010500 |  | BOD - 5 days (Total) (mg/l O2) | 10 | 2 | 2.8 | 5 | 1.2293
36 | Erne | RS36E010500 |  | Dissolved Oxygen (mg/l) | 4 | 5.88 | 7.9375 | 12.5 | 3.0682
36 | Erne
36 | Erne | RS36E010700 | Kilsarn Br | [6 empty] | 235283 | 290632
36 | Erne | RS36E010700 |  | Alkalinity-total (mg/l CaCO3) | 12 | 58.04 | 96.8099 | 129.08 | 24.8455
36 | Erne | RS36E010700 |  | Chloride (mg/l Cl) | 12 | 11.9 | 16.2692 | 19.61 | 1.9465
36 | Erne | RS36E010700 |  | Conductivity @20°C (µS/cm) | 12 | 161 | 221.6667 | 269 | 33.0546
36 | Erne | RS36E010700 |  | pH | 12 | 6.96 | 7.4683 | 7.96 | 0.32468
36 | Erne | RS36E010700 |  | Temperature °C | 7 | 7.8 | 14.2429 | 17 | 3.1336
36 | Erne | RS36E010700 |  | Total Hardness (mg/l CaCO3) | 12 | 64.9 | 103.8102 | 132.4 | 21.2837
36 | Erne | RS36E010700 |  | True Colour (Hazen) | 12 | 53 | 101.6667 | 255 | 61.1099
36 | Erne | RS36E010700 |  | Nitrate (mg/l N) | 12 | 0.242 | 0.98467 | 3.332 | 0.85326
36 | Erne | RS36E010700 |  | Nitrite (mg/l N) | 12 | 0.02 | 0.023925 | 0.0628 | 0.012305
36 | Erne | RS36E010700 |  | ortho-Phosphate (mg/l P) | 12 | 0.01 | 0.08175 | 0.209 | 0.053646
36 | Erne | RS36E010700 |  | Total Oxidised Nitrogen (mg/l N) | 12 | 0.24 | 0.99667 | 3.4 | 0.87208
36 | Erne | RS36E010700 |  | Ammonia-Total (mg/l N) | 12 | 0.01 | 0.067167 | 0.239 | 0.072267
36 | Erne | RS36E010700 |  | BOD - 5 days (Total) (mg/l O2) | 11 | 2 | 3 | 6 | 1.4142
36 | Erne | RS36E010700 |  | Dissolved Oxygen (mg/l) | 4 | 5.91 | 8.265 | 12.4 | 2.8422
36 | Erne
36 | Erne | RS36E010900 | Dingin's Br | [6 empty] | 233149 | 294883
36 | Erne | RS36E010900 |  | Alkalinity-total (mg/l CaCO3) | 12 | 56.38 | 78.8358 | 95.5 | 11.94
36 | Erne | RS36E010900 |  | Chloride (mg/l Cl) | 12 | 11.19 | 13.5725 | 16.27 | 1.3529
36 | Erne | RS36E010900 |  | Conductivity @20°C (µS/cm) | 12 | 154 | 192.1667 | 237 | 21.4215
36 | Erne | RS36E010900 |  | pH | 12 | 7.04 | 7.4483 | 7.8 | 0.24345
36 | Erne | RS36E010900 |  | Temperature °C | 7 | 8 | 14.9429 | 19.7 | 3.6724
36 | Erne | RS36E010900 |  | Total Hardness (mg/l CaCO3) | 12 | 62 | 84.3482 | 107.3 | 12.4638
36 | Erne | RS36E010900 |  | True Colour (Hazen) | 12 | 24 | 71.4167 | 161 | 37.1788
36 | Erne | RS36E010900 |  | Nitrate (mg/l N) | 12 | 0.04 | 0.46142 | 1.67 | 0.47005
36 | Erne | RS36E010900 |  | Nitrite (mg/l N) | 12 | 0.02 | 0.0216 | 0.0392 | 0.0055426
36 | Erne | RS36E010900 |  | ortho-Phosphate (mg/l P) | 12 | 0.013 | 0.056583 | 0.172 | 0.041923
36 | Erne | RS36E010900 |  | Total Oxidised Nitrogen (mg/l N) | 12 | 0.04 | 0.46833 | 1.71 | 0.47979
36 | Erne | RS36E010900 |  | Ammonia-Total (mg/l N) | 12 | 0.012 | 0.084417 | 0.478 | 0.12583
36 | Erne | RS36E010900 |  | BOD - 5 days (Total) (mg/l O2) | 11 | 2 | 2.4545 | 4 | 0.8202
36 | Erne | RS36E010900 |  | Dissolved Oxygen (mg/l) | 4 | 6.63 | 8.5675 | 11.5 | 2.3721
36 | Erne
36 | Erne | RS36E011100 | Bellahillan Br | [6 empty] | 235617 | 301507
36 | Erne | RS36E011100 |  | Alkalinity-total (mg/l CaCO3) | 56 | 51 | 81.7337 | 178 | 19.1236
36 | Erne | RS36E011100 |  | Chloride (mg/l Cl) | 56 | 10 | 13.7086 | 17.15 | 1.6563
36 | Erne | RS36E011100 |  | Conductivity @20°C (µS/cm) | 16 | 160 | 201.8187 | 229 | 18.0302
36 | Erne | RS36E011100 |  | Conductivity @25°C (µS/cm) | 40 | 164 | 213.525 | 243 | 17.5937
36 | Erne | RS36E011100 |  | pH | 56 | 7.2 | 7.5886 | 8.3 | 0.21962
36 | Erne | RS36E011100 |  | Temperature °C | 47 | 3 | 11.4532 | 18.8 | 5.0216
36 | Erne | RS36E011100 |  | Total Hardness (mg/l CaCO3) | 55 | 63.8 | 91.7935 | 161 | 15.9153
36 | Erne | RS36E011100 |  | True Colour (Hazen) | 56 | 17 | 72.0357 | 161 | 30.7269
36 | Erne | RS36E011100 |  | Nitrate (mg/l N) | 12 | 0.25 | 0.6225 | 1.784 | 0.44228
36 | Erne | RS36E011100 |  | Nitrite (mg/l N) | 55 | 0.001 | 0.013038 | 0.0631 | 0.010597
36 | Erne | RS36E011100 |  | ortho-Phosphate (mg/l P) | 55 | 0.01 | 0.046691 | 0.151 | 0.032616
36 | Erne | RS36E011100 |  | Total Oxidised Nitrogen (mg/l N) | 56 | 0.025 | 0.57187 | 2.04 | 0.4229
36 | Erne | RS36E011100 |  | Ammonia-Total (mg/l N) | 56 | 0.0025 | 0.050259 | 0.354 | 0.0636
36 | Erne | RS36E011100 |  | BOD - 5 days (Total) (mg/l O2) | 53 | 0.5 | 1.6774 | 4 | 0.86683
36 | Erne | RS36E011100 |  | Dissolved Oxygen (% Saturation) | 40 | 67 | 88.785 | 101 | 7.4862
36 | Erne | RS36E011100 |  | Dissolved Oxygen (mg/l) | 8 | 5.37 | 8.61 | 12.7 | 2.3498
36 | Erne
36 | Erne | RS36E011200 | 1 km u/s Carr's Lake | [6 empty] | 235228 | 302801
36 | Erne | RS36E011200 |  | Alkalinity-total (mg/l CaCO3) | 12 | 71.14 | 88.3825 | 100.576 | 11.4876
36 | Erne | RS36E011200 |  | Chloride (mg/l Cl) | 12 | 12.55 | 15.1683 | 19.73 | 2.0537
36 | Erne | RS36E011200 |  | Conductivity @20°C (µS/cm) | 12 | 187 | 209.5833 | 229 | 14.2794
36 | Erne | RS36E011200 |  | pH | 12 | 7.12 | 7.5075 | 7.8 | 0.23289
36 | Erne | RS36E011200 |  | Temperature °C | 7 | 8.6 | 14.9571 | 18 | 3.3945
36 | Erne | RS36E011200 |  | Total Hardness (mg/l CaCO3) | 12 | 78.4 | 94.0889 | 113.7 | 10.4171
36 | Erne | RS36E011200 |  | True Colour (Hazen) | 12 | 27 | 66.5833 | 183 | 42.8771
36 | Erne | RS36E011200 |  | Nitrate (mg/l N) | 12 | 0.22 | 0.63742 | 1.776 | 0.44313
36 | Erne | RS36E011200 |  | Nitrite (mg/l N) | 12 | 0.02 | 0.023667 | 0.064 | 0.012702
36 | Erne | RS36E011200 |  | ortho-Phosphate (mg/l P) | 12 | 0.01 | 0.066508 | 0.154 | 0.044725
36 | Erne | RS36E011200 |  | Total Oxidised Nitrogen (mg/l N) | 12 | 0.22 | 0.65 | 1.84 | 0.45736
36 | Erne | RS36E011200 |  | Ammonia-Total (mg/l N) | 12 | 0.018 | 0.087333 | 0.38 | 0.098358
36 | Erne | RS36E011200 |  | BOD - 5 days (Total) (mg/l O2) | 10 | 2 | 3.1 | 6 | 1.5239
36 | Erne | RS36E011200 |  | Dissolved Oxygen (mg/l) | 4 | 5.65 | 8.17 | 12.4 | 2.9487
36 | Erne
36 | Erne | RS36E011300 | Baker's Br | [6 empty] | 237780 | 312584
36 | Erne | RS36E011300 |  | Alkalinity-total (mg/l CaCO3) | 12 | 76.58 | 96.7754 | 112.23 | 11.4708
36 | Erne | RS36E011300 |  | Chloride (mg/l Cl) | 12 | 13.84 | 17.6175 | 23.71 | 2.4801
36 | Erne | RS36E011300 |  | Conductivity @20°C (µS/cm) | 12 | 191 | 230.1667 | 259 | 19.3289
36 | Erne | RS36E011300 |  | pH | 12 | 7.29 | 7.5967 | 7.9 | 0.20847
36 | Erne | RS36E011300 |  | Temperature °C | 7 | 6.9 | 14.6571 | 17.6 | 3.8548
36 | Erne | RS36E011300 |  | Total Hardness (mg/l CaCO3) | 12 | 83.3 | 99.6095 | 116.5 | 9.9507
36 | Erne | RS36E011300 |  | True Colour (Hazen) | 12 | 21 | 50 | 95 | 20.1494
36 | Erne | RS36E011300 |  | Nitrate (mg/l N) | 12 | 0.096 | 0.42558 | 1.176 | 0.35431
36 | Erne | RS36E011300 |  | Nitrite (mg/l N) | 12 | 0.02 | 0.02 | 0.02 | 4.8637e-10
36 | Erne | RS36E011300 |  | ortho-Phosphate (mg/l P) | 12 | 0.01 | 0.054583 | 0.177 | 0.042779
36 | Erne | RS36E011300 |  | Total Oxidised Nitrogen (mg/l N) | 12 | 0.1 | 0.42967 | 1.176 | 0.35451
36 | Erne | RS36E011300 |  | Ammonia-Total (mg/l N) | 12 | 0.02 | 0.063333 | 0.109 | 0.03001
36 | Erne | RS36E011300 |  | BOD - 5 days (Total) (mg/l O2) | 11 | 2 | 2 | 2 | 0
36 | Erne | RS36E011300 |  | Dissolved Oxygen (mg/l) | 4 | 5.58 | 8.23 | 11.85 | 2.6776
36 | Erne
36 | Erne | RS36E011400 | Br at Kilconny Belturbet (RHS) | [6 empty] | 236117 | 317097
36 | Erne | RS36E011400 |  | Alkalinity-total (mg/l CaCO3) | 54 | 61 | 84.8844 | 109.65 | 12.2215
36 | Erne | RS36E011400 |  | Chloride (mg/l Cl) | 55 | 13 | 17.5722 | 75 | 8.2523
36 | Erne | RS36E011400 |  | Conductivity @20°C (µS/cm) | 13 | 215 | 232.6923 | 260 | 14.6878
36 | Erne | RS36E011400 |  | Conductivity @25°C (µS/cm) | 42 | 184 | 236.7619 | 285 | 21.825
36 | Erne | RS36E011400 |  | pH | 55 | 7.1 | 7.6549 | 8 | 0.21559
36 | Erne | RS36E011400 |  | Temperature °C | 47 | 3 | 11.7319 | 22.1 | 5.5124
36 | Erne | RS36E011400 |  | Total Hardness (mg/l CaCO3) | 54 | 79 | 96.5562 | 125 | 9.7966
36 | Erne | RS36E011400 |  | True Colour (Hazen) | 55 | 26 | 58.8 | 113 | 18.676
36 | Erne | RS36E011400 |  | Nitrate (mg/l N) | 11 | 0.141 | 0.456 | 1.207 | 0.35253
36 | Erne | RS36E011400 |  | Nitrite (mg/l N) | 53 | 0.003 | 0.012662 | 0.022 | 0.0057502
36 | Erne | RS36E011400 |  | ortho-Phosphate (mg/l P) | 55 | 0.01 | 0.043564 | 0.177 | 0.026387
36 | Erne | RS36E011400 |  | Total Oxidised Nitrogen (mg/l N) | 55 | 0.1 | 0.50411 | 1.42 | 0.31776
36 | Erne | RS36E011400 |  | Ammonia-Total (mg/l N) | 55 | 0.015 | 0.066527 | 1.088 | 0.14246
36 | Erne | RS36E011400 |  | BOD - 5 days (Total) (mg/l O2) | 54 | 0.5 | 1.3139 | 2.8 | 0.62529
36 | Erne | RS36E011400 |  | Dissolved Oxygen (% Saturation) | 40 | 61 | 90.675 | 133 | 11.1088
36 | Erne | RS36E011400 |  | Dissolved Oxygen (mg/l) | 6 | 6.21 | 8.61 | 12.05 | 2.0203
36 | Erne
36 | Erne | RS36E011600 | Cathleen Falls | [6 empty] | - | -
36 | Erne | RS36E011600 |  | Alkalinity-total (mg/l CaCO3) | 21 | 40 | 85.7619 | 130 | 17.0672
36 | Erne | RS36E011600 |  | Chloride (mg/l Cl) | 22 | 8 | 620.0823 | 6092 | 1749.5093
36 | Erne | RS36E011600 |  | Conductivity @25°C (µS/cm) | 30 | 103 | 2025 | 19350 | 5342.3588
36 | Erne | RS36E011600 |  | pH | 31 | 7.2 | 7.871 | 8.1 | 0.21786
36 | Erne | RS36E011600 |  | Temperature °C | 31 | 2.1 | 10.6387 | 18.1 | 5.1223
36 | Erne | RS36E011600 |  | Total Hardness (mg/l CaCO3) | 21 | 50 | 374.1286 | 2500 | 707.7347
36 | Erne | RS36E011600 |  | True Colour (Hazen) | 22 | 21 | 73.3636 | 134 | 26.6754
36 | Erne | RS36E011600 |  | Nitrite (mg/l N) | 22 | 0.001 | 0.0037045 | 0.011 | 0.0031572
36 | Erne | RS36E011600 |  | ortho-Phosphate (mg/l P) | 31 | 0.01 | 0.034194 | 0.071 | 0.020009
36 | Erne | RS36E011600 |  | Total Nitrogen (mg/l N) | 30 | 0.52 | 1.1643 | 1.9 | 0.29616
36 | Erne | RS36E011600 |  | Total Oxidised Nitrogen (mg/l N) | 31 | 0.04 | 0.45226 | 1 | 0.23179
36 | Erne | RS36E011600 |  | Total Phosphorus (mg/l P) | 31 | 0.005 | 0.06171 | 0.541 | 0.090757
36 | Erne | RS36E011600 |  | Ammonia-Total (mg/l N) | 31 | 0.0025 | 0.056694 | 0.47 | 0.12439
36 | Erne | RS36E011600 |  | BOD - 5 days (Total) (mg/l O2) | 31 | 0.5 | 0.74032 | 2 | 0.32079
36 | Erne | RS36E011600 |  | Dissolved Oxygen (% Saturation) | 31 | 75 | 96.7323 | 112 | 7.8902
36 | Erne | RS36E011600 |  | Suspended Solids (mg/l) | 25 | 1 | 4.18 | 21 | 4.2153
36 | Erne
36 | Finn (Monaghan) | RS36F010100 | Stone Br | [6 empty] | 254401 | 328407
36 | Finn (Monaghan) | RS36F010100 |  | Chloride (mg/l Cl) | 16 | 11 | 15.125 | 19 | 2.5
36 | Finn (Monaghan) | RS36F010100 |  | Conductivity @25°C (µS/cm) | 16 | 240 | 398.5625 | 549 | 92.4222
36 | Finn (Monaghan) | RS36F010100 |  | pH | 16 | 7.5 | 7.9188 | 8.2 | 0.20726
36 | Finn (Monaghan) | RS36F010100 |  | Temperature °C | 16 | 2.2 | 9.5188 | 17 | 5.3199
36 | Finn (Monaghan) | RS36F010100 |  | True Colour (Hazen) | 16 | 44 | 92.8125 | 196 | 44.8839
36 | Finn (Monaghan) | RS36F010100 |  | ortho-Phosphate (mg/l P) | 16 | 0.02 | 0.0425 | 0.09 | 0.020494
36 | Finn (Monaghan) | RS36F010100 |  | Total Oxidised Nitrogen (mg/l N) | 16 | 0.38 | 0.79062 | 1.51 | 0.28132
36 | Finn (Monaghan) | RS36F010100 |  | Ammonia-Total (mg/l N) | 16 | 0.015 | 0.04375 | 0.1 | 0.028314
36 | Finn (Monaghan) | RS36F010100 |  | BOD - 5 days (Total) (mg/l O2) | 16 | 0.75 | 1.5063 | 2.8 | 0.82257
36 | Finn (Monaghan) | RS36F010100 |  | Dissolved Oxygen (% Saturation) | 16 | 82 | 94.625 | 110 | 6.8203
36 | Finn (Monaghan)
36 | Finn (Monaghan) | RS36F010200 | Annamakiff Br | [6 empty] | 254563 | 326483
36 | Finn (Monaghan) | RS36F010200 |  | Chloride (mg/l Cl) | 16 | 12 | 18.3125 | 30 | 4.5419
36 | Finn (Monaghan) | RS36F010200 |  | Conductivity @25°C (µS/cm) | 16 | 289 | 454.0625 | 569 | 87.3464
36 | Finn (Monaghan) | RS36F010200 |  | pH | 16 | 7.6 | 7.8563 | 8.1 | 0.14592
36 | Finn (Monaghan) | RS36F010200 |  | Temperature °C | 16 | 2.6 | 9.825 | 17 | 5.3614
36 | Finn (Monaghan) | RS36F010200 |  | True Colour (Hazen) | 16 | 30 | 61.5625 | 143 | 31.3177
36 | Finn (Monaghan) | RS36F010200 |  | ortho-Phosphate (mg/l P) | 16 | 0.03 | 0.0475 | 0.09 | 0.015706
36 | Finn (Monaghan) | RS36F010200 |  | Total Oxidised Nitrogen (mg/l N) | 16 | 0.56 | 1.1219 | 2.25 | 0.4461
36 | Finn (Monaghan) | RS36F010200 |  | Ammonia-Total (mg/l N) | 16 | 0.015 | 0.10094 | 0.21 | 0.053548
36 | Finn (Monaghan) | RS36F010200 |  | BOD - 5 days (Total) (mg/l O2) | 16 | 0.75 | 2.1812 | 9.75 | 2.1477
36 | Finn (Monaghan) | RS36F010200 |  | Dissolved Oxygen (% Saturation) | 16 | 79 | 90.4375 | 105 | 7.099
36 | Finn (Monaghan)
36 | Finn (Monaghan) | RS36F010500 | Cumber Br | [6 empty] | 249939 | 323331
36 | Finn (Monaghan) | RS36F010500 |  | Alkalinity-total (mg/l CaCO3) | 44 | 80 | 183.7841 | 280 | 46.3739
36 | Finn (Monaghan) | RS36F010500 |  | Chloride (mg/l Cl) | 45 | 9 | 21.1764 | 43 | 7.0147
36 | Finn (Monaghan) | RS36F010500 |  | Conductivity @25°C (µS/cm) | 42 | 214 | 447.7381 | 643 | 96.5434
36 | Finn (Monaghan) | RS36F010500 |  | pH | 45 | 7.4 | 7.7222 | 8.1 | 0.16361
36 | Finn (Monaghan) | RS36F010500 |  | Temperature °C | 42 | 2.8 | 10.7381 | 22.1 | 4.7564
36 | Finn (Monaghan) | RS36F010500 |  | Total Hardness (mg/l CaCO3) | 44 | 106 | 205.1932 | 336 | 50.9119
36 | Finn (Monaghan) | RS36F010500 |  | True Colour (Hazen) | 45 | 33 | 75.2444 | 234 | 40.9224
36 | Finn (Monaghan) | RS36F010500 |  | Nitrite (mg/l N) | 41 | 0.007 | 0.033854 | 0.145 | 0.027897
36 | Finn (Monaghan) | RS36F010500 |  | ortho-Phosphate (mg/l P) | 44 | 0.03 | 0.080341 | 0.25 | 0.043403
36 | Finn (Monaghan) | RS36F010500 |  | Total Oxidised Nitrogen (mg/l N) | 45 | 0.51 | 1.1916 | 2.64 | 0.45661
36 | Finn (Monaghan) | RS36F010500 |  | Ammonia-Total (mg/l N) | 45 | 0.03 | 0.19429 | 0.88 | 0.20491
36 | Finn (Monaghan) | RS36F010500 |  | BOD - 5 days (Total) (mg/l O2) | 45 | 0.5 | 2.16 | 5.5 | 1.2473
36 | Finn (Monaghan) | RS36F010500 |  | Dissolved Oxygen (% Saturation) | 42 | 48 | 82.5 | 101 | 10.2939
36 | Finn (Monaghan)
36 | Knappagh | RS36K010100 | Cross Roads NE of Bocks L | [6 empty] | 278670 | 311545
36 | Knappagh | RS36K010100 |  | Chloride (mg/l Cl) | 26 | 10 | 15.3077 | 23 | 2.6195
36 | Knappagh | RS36K010100 |  | Conductivity @25°C (µS/cm) | 21 | 205 | 259.4286 | 293 | 24.4388
36 | Knappagh | RS36K010100 |  | pH | 21 | 7.4 | 7.8048 | 8.3 | 0.19869
36 | Knappagh | RS36K010100 |  | Temperature °C | 21 | 2 | 9.9143 | 17.2 | 5.2258
36 | Knappagh | RS36K010100 |  | True Colour (Hazen) | 21 | 5 | 41.2857 | 91 | 17.6186
36 | Knappagh | RS36K010100 |  | ortho-Phosphate (mg/l P) | 26 | 0.03 | 0.098462 | 0.22 | 0.046878
36 | Knappagh | RS36K010100 |  | Total Oxidised Nitrogen (mg/l N) | 25 | 0.09 | 0.4108 | 1.02 | 0.29262
36 | Knappagh | RS36K010100 |  | Ammonia-Total (mg/l N) | 26 | 0.015 | 0.033462 | 0.13 | 0.025368
36 | Knappagh | RS36K010100 |  | BOD - 5 days (Total) (mg/l O2) | 21 | 0.75 | 2.0452 | 10.75 | 2.3951
36 | Knappagh | RS36K010100 |  | Dissolved Oxygen (% Saturation) | 21 | 82 | 90.8095 | 108 | 7.0896
36 | Knappagh
36 | Knappagh | RS36K010200 | Br u/s Bellatrain L | [6 empty] | 274468 | 310701
36 | Knappagh | RS36K010200 |  | Chloride (mg/l Cl) | 10 | 10 | 11.6 | 13 | 1.075
36 | Knappagh | RS36K010200 |  | Conductivity @25°C (µS/cm) | 5 | 193 | 223.6 | 250 | 24.0062
36 | Knappagh | RS36K010200 |  | pH | 5 | 7.6 | 7.82 | 8.1 | 0.2168
36 | Knappagh | RS36K010200 |  | Temperature °C | 5 | 3.5 | 10.24 | 15.9 | 4.9339
36 | Knappagh | RS36K010200 |  | True Colour (Hazen) | 5 | 8 | 41.8 | 75 | 24.5601
36 | Knappagh | RS36K010200 |  | ortho-Phosphate (mg/l P) | 10 | 0.01 | 0.026 | 0.05 | 0.013499
36 | Knappagh | RS36K010200 |  | Total Oxidised Nitrogen (mg/l N) | 10 | 0.025 | 0.547 | 1.67 | 0.67498
36 | Knappagh | RS36K010200 |  | Ammonia-Total (mg/l N) | 10 | 0.015 | 0.0435 | 0.08 | 0.017958
36 | Knappagh | RS36K010200 |  | BOD - 5 days (Total) (mg/l O2) | 5 | 0.75 | 2.49 | 5.1 | 1.6087
36 | Knappagh | RS36K010200 |  | Dissolved Oxygen (% Saturation) | 5 | 85 | 93.2 | 101 | 6.1806
36 | Knappagh
36 | Knappagh | RS36K010300 | Br d/s Bellatrain L | [6 empty] | 273697 | 310713
36 | Knappagh | RS36K010300 |  | Chloride (mg/l Cl) | 10 | 10 | 11 | 12 | 0.8165
36 | Knappagh | RS36K010300 |  | Conductivity @25°C (µS/cm) | 5 | 186 | 217.6 | 238 | 21.6864
36 | Knappagh | RS36K010300 |  | pH | 5 | 7.6 | 7.92 | 8.5 | 0.35637
36 | Knappagh | RS36K010300 |  | Temperature °C | 5 | 4.2 | 11 | 16.5 | 4.8821
36 | Knappagh | RS36K010300 |  | True Colour (Hazen) | 5 | 8 | 37 | 50 | 17.3494
36 | Knappagh | RS36K010300 |  | ortho-Phosphate (mg/l P) | 10 | 0.01 | 0.018 | 0.04 | 0.010328
36 | Knappagh | RS36K010300 |  | Total Oxidised Nitrogen (mg/l N) | 10 | 0.025 | 0.532 | 1.73 | 0.73059
36 | Knappagh | RS36K010300 |  | Ammonia-Total (mg/l N) | 10 | 0.015 | 0.097 | 0.28 | 0.10326
36 | Knappagh | RS36K010300 |  | BOD - 5 days (Total) (mg/l O2) | 5 | 0.75 | 1.86 | 3.1 | 1.1277
36 | Knappagh | RS36K010300 |  | Dissolved Oxygen (% Saturation) | 5 | 77 | 92.8 | 120 | 16.2696
36 | Knappagh
36 | Knappagh | RS36K010400 | Lackan Br | [6 empty] | 270618 | 311430
36 | Knappagh | RS36K010400 |  | Chloride (mg/l Cl) | 26 | 9 | 12.5769 | 16 | 2.1387
36 | Knappagh | RS36K010400 |  | Conductivity @25°C (µS/cm) | 21 | 169 | 191.5714 | 215 | 13.1094
36 | Knappagh | RS36K010400 |  | pH | 21 | 7.3 | 7.6095 | 8 | 0.19211
36 | Knappagh | RS36K010400 |  | Temperature °C | 21 | 2.4 | 11.1524 | 18.9 | 5.776
36 | Knappagh | RS36K010400 |  | True Colour (Hazen) | 21 | 28 | 42.0476 | 75 | 12.2331
36 | Knappagh | RS36K010400 |  | ortho-Phosphate (mg/l P) | 26 | 0.01 | 0.011923 | 0.02 | 0.0040192
36 | Knappagh | RS36K010400 |  | Total Oxidised Nitrogen (mg/l N) | 25 | 0.025 | 0.447 | 1.61 | 0.53689
36 | Knappagh | RS36K010400 |  | Ammonia-Total (mg/l N) | 26 | 0.015 | 0.053269 | 0.24 | 0.051922
36 | Knappagh | RS36K010400 |  | BOD - 5 days (Total) (mg/l O2) | 21 | 0.75 | 1.731 | 4.3 | 1.0208
36 | Knappagh | RS36K010400 |  | Dissolved Oxygen (% Saturation) | 21 | 57 | 83.381 | 109 | 16.7615
36 | Knappagh
36 | Knappagh | RS36K010500 | Br d/s Derrygooney L | [6 empty] | - | -
36 | Knappagh | RS36K010500 |  | Chloride (mg/l Cl) | 10 | 8 | 10.4 | 12 | 1.5776
36 | Knappagh | RS36K010500 |  | Conductivity @25°C (µS/cm) | 5 | 174 | 183.8 | 193 | 6.7602
36 | Knappagh | RS36K010500 |  | pH | 5 | 7.5 | 7.7 | 8.2 | 0.29155
36 | Knappagh | RS36K010500 |  | Temperature °C | 5 | 4.3 | 11.02 | 16.5 | 4.9079
36 | Knappagh | RS36K010500 |  | True Colour (Hazen) | 5 | 32 | 42.8 | 59 | 11.0318
36 | Knappagh | RS36K010500 |  | ortho-Phosphate (mg/l P) | 10 | 0.01 | 0.015 | 0.03 | 0.0070711
36 | Knappagh | RS36K010500 |  | Total Oxidised Nitrogen (mg/l N) | 10 | 0.025 | 0.505 | 1.53 | 0.64043
36 | Knappagh | RS36K010500 |  | Ammonia-Total (mg/l N) | 10 | 0.015 | 0.046 | 0.11 | 0.02706
36 | Knappagh | RS36K010500 |  | BOD - 5 days (Total) (mg/l O2) | 5 | 0.75 | 2.11 | 3.9 | 1.1664
36 | Knappagh | RS36K010500 |  | Dissolved Oxygen (% Saturation) | 5 | 82 | 90.4 | 108 | 10.2127
36 | Knappagh
36 | Knappagh | RS36K010700 | Br u/s Annalee R confl | [6 empty] | 267974 | 310045
36 | Knappagh | RS36K010700 |  | Alkalinity-total (mg/l CaCO3) | 12 | 42.26 | 63.1237 | 79.51 | 10.6164
36 | Knappagh | RS36K010700 |  | Chloride (mg/l Cl) | 12 | 10 | 12.4875 | 15.28 | 1.8454
36 | Knappagh | RS36K010700 |  | Conductivity @20°C (µS/cm) | 12 | 103 | 167.9167 | 200 | 22.4478
36 | Knappagh | RS36K010700 |  | pH | 12 | 7.04 | 7.5875 | 7.9 | 0.2642
36 | Knappagh | RS36K010700 |  | Temperature °C | 10 | 6 | 13.58 | 18.6 | 3.804
36 | Knappagh | RS36K010700 |  | Total Hardness (mg/l CaCO3) | 12 | 28.9 | 63.0688 | 80.1 | 13.7364
36 | Knappagh | RS36K010700 |  | True Colour (Hazen) | 12 | 23 | 56.9167 | 170 | 40.6995
36 | Knappagh | RS36K010700 |  | Nitrate (mg/l N) | 11 | 0.04 | 0.40618 | 1.478 | 0.39166
36 | Knappagh | RS36K010700 |  | Nitrite (mg/l N) | 12 | 0.02 | 0.020317 | 0.0238 | 0.001097
36 | Knappagh | RS36K010700 |  | ortho-Phosphate (mg/l P) | 12 | 0.01 | 0.023167 | 0.045 | 0.010469
36 | Knappagh | RS36K010700 |  | Total Oxidised Nitrogen (mg/l N) | 11 | 0.04 | 0.41273 | 1.49 | 0.39588
36 | Knappagh | RS36K010700 |  | Ammonia-Total (mg/l N) | 12 | 0.01 | 0.04025 | 0.117 | 0.037295
36 | Knappagh | RS36K010700 |  | BOD - 5 days (Total) (mg/l O2) | 11 | 2 | 2.3636 | 3 | 0.50452
36 | Knappagh | RS36K010700 |  | Dissolved Oxygen (mg/l) | 9 | 7.1 | 9.46 | 11.2 | 1.1316
36 | Knappagh
36 | Laragh | RS36L010030 | Br WSW of Knockataggart | [6 empty] | 254202 | 301997
36 | Laragh | RS36L010030 |  | Alkalinity-total (mg/l CaCO3) | 12 | 35.51 | 54.3768 | 75.19 | 11.2111
36 | Laragh | RS36L010030 |  | Chloride (mg/l Cl) | 12 | 10.41 | 13.3558 | 15.74 | 2.0132
36 | Laragh | RS36L010030 |  | Conductivity @20°C (µS/cm) | 12 | 119 | 153.1667 | 190 | 20.4132
36 | Laragh | RS36L010030 |  | pH | 11 | 6.9 | 7.3955 | 7.87 | 0.30362
36 | Laragh | RS36L010030 |  | Temperature °C | 11 | 8 | 13.2636 | 17.2 | 2.9639
36 | Laragh | RS36L010030 |  | Total Hardness (mg/l CaCO3) | 12 | 45 | 63.6124 | 85.4 | 13.8827
36 | Laragh | RS36L010030 |  | True Colour (Hazen) | 12 | 26 | 63 | 132 | 33.0151
36 | Laragh | RS36L010030 |  | Nitrate (mg/l N) | 11 | 0.19 | 0.53673 | 1.331 | 0.37065
36 | Laragh | RS36L010030 |  | Nitrite (mg/l N) | 11 | 0.02 | 0.02 | 0.02 | 5.1011e-10
36 | Laragh | RS36L010030 |  | ortho-Phosphate (mg/l P) | 12 | 0.01 | 0.028583 | 0.085 | 0.021727
36 | Laragh | RS36L010030 |  | Total Oxidised Nitrogen (mg/l N) | 12 | 0.19 | 0.505 | 1.28 | 0.35728
36 | Laragh | RS36L010030 |  | Ammonia-Total (mg/l N) | 12 | 0.01 | 0.033833 | 0.105 | 0.026866
36 | Laragh | RS36L010030 |  | BOD - 5 days (Total) (mg/l O2) | 12 | 2 | 2.5833 | 6 | 1.2401
36 | Laragh | RS36L010030 |  | Dissolved Oxygen (mg/l) | 9 | 7.52 | 9.4556 | 11.7 | 1.3962
36 | Laragh
36 | Laragh | RS36L010080 | Laragh Br | [6 empty] | 251393 | 305216
36 | Laragh | RS36L010080 |  | Alkalinity-total (mg/l CaCO3) | 12 | 37.89 | 64.8364 | 82.42 | 11.8879
36 | Laragh | RS36L010080 |  | Chloride (mg/l Cl) | 12 | 10.97 | 14.1517 | 16.73 | 1.8071
36 | Laragh | RS36L010080 |  | Conductivity @20°C (µS/cm) | 12 | 136 | 179.9167 | 229 | 25.4325
36 | Laragh | RS36L010080 |  | pH | 11 | 7.08 | 7.5218 | 7.84 | 0.25694
36 | Laragh | RS36L010080 |  | Temperature °C | 11 | 7.7 | 12.8818 | 17.3 | 2.9332
36 | Laragh | RS36L010080 |  | Total Hardness (mg/l CaCO3) | 12 | 56.2 | 77.6574 | 100.6 | 14.8935
36 | Laragh | RS36L010080 |  | True Colour (Hazen) | 12 | 8 | 54.1667 | 101 | 26.5393
36 | Laragh | RS36L010080 |  | Nitrate (mg/l N) | 11 | 0.213 | 0.59509 | 1.325 | 0.3637
36 | Laragh | RS36L010080 |  | Nitrite (mg/l N) | 11 | 0.02 | 0.02 | 0.02 | 5.1011e-10
36 | Laragh | RS36L010080 |  | ortho-Phosphate (mg/l P) | 12 | 0.01 | 0.038167 | 0.118 | 0.029164
36 | Laragh | RS36L010080 |  | Total Oxidised Nitrogen (mg/l N) | 12 | 0.21 | 0.57167 | 1.33 | 0.35936
36 | Laragh | RS36L010080 |  | Ammonia-Total (mg/l N) | 12 | 0.01 | 0.049417 | 0.233 | 0.0607
36 | Laragh | RS36L010080 |  | BOD - 5 days (Total) (mg/l O2) | 12 | 2 | 2.75 | 7 | 1.4848
36 | Laragh | RS36L010080 |  | Dissolved Oxygen (mg/l) | 9 | 8.12 | 9.78 | 12.1 | 1.3778
36 | Laragh
36 | Laragh | RS36L010400 | Main Rd Br u/s Annalee R | [6 empty] | 252908 | 311299
36 | Laragh | RS36L010400 |  | Alkalinity-total (mg/l CaCO3) | 12 | 59.63 | 90.2665 | 106.82 | 14.3223
36 | Laragh | RS36L010400 |  | Chloride (mg/l Cl) | 11 | 11.37 | 15.7009 | 19.32 | 2.3382
36 | Laragh | RS36L010400 |  | Conductivity @20°C (µS/cm) | 12 | 162 | 222 | 269 | 28.1166
36 | Laragh | RS36L010400 |  | pH | 11 | 7.18 | 7.6791 | 8.09 | 0.29511
36 | Laragh | RS36L010400 |  | Temperature °C | 10 | 8.9 | 13.37 | 18.2 | 2.7496
36 | Laragh | RS36L010400 |  | Total Hardness (mg/l CaCO3) | 12 | 0 | 91.4526 | 118.6 | 32.3893
36 | Laragh | RS36L010400 |  | True Colour (Hazen) | 12 | 1 | 48.75 | 91 | 25.4599
36 | Laragh | RS36L010400 |  | Nitrate (mg/l N) | 11 | 0.16 | 0.60427 | 1.352 | 0.39072
36 | Laragh | RS36L010400 |  | Nitrite (mg/l N) | 11 | 0.02 | 0.02 | 0.02 | 5.1011e-10
36 | Laragh | RS36L010400 |  | ortho-Phosphate (mg/l P) | 12 | 0.01 | 0.033583 | 0.089 | 0.023681
36 | Laragh | RS36L010400 |  | Total Oxidised Nitrogen (mg/l N) | 12 | 0.16 | 0.58417 | 1.36 | 0.38714
36 | Laragh | RS36L010400 |  | Ammonia-Total (mg/l N) | 12 | 0.01 | 0.035167 | 0.113 | 0.028907
36 | Laragh | RS36L010400 |  | BOD - 5 days (Total) (mg/l O2) | 12 | 2 | 2.4167 | 6 | 1.1645
36 | Laragh | RS36L010400 |  | Dissolved Oxygen (mg/l) | 9 | 7.2 | 9.6033 | 11.7 | 1.3494
36 | Laragh
36 | Laheen Stream | RS36L020600 | Br SW of Drummercross | [6 empty] | 224215 | 307477
36 | Laheen Stream | RS36L020600 |  | Alkalinity-total (mg/l CaCO3) | 20 | 60.98 | 120.026 | 214.74 | 41.7276
36 | Laheen Stream | RS36L020600 |  | Chloride (mg/l Cl) | 20 | 11.6 | 16.75 | 24.6 | 2.7237
36 | Laheen Stream | RS36L020600 |  | Conductivity @25°C (µS/cm) | 17 | 160 | 311.2353 | 558 | 114.1181
36 | Laheen Stream | RS36L020600 |  | pH | 16 | 7.12 | 7.5025 | 7.88 | 0.22846
36 | Laheen Stream | RS36L020600 |  | Temperature °C | 19 | 3.1 | 10.6211 | 17.8 | 4.5649
36 | Laheen Stream | RS36L020600 |  | Total Hardness (mg/l Ca) | 19 | 77.9 | 154.1474 | 297.3 | 70.6832
36 | Laheen Stream | RS36L020600 |  | True Colour (Hazen) | 20 | 38 | 122.25 | 293 | 55.5592
36 | Laheen Stream | RS36L020600 |  | Nitrate (mg/l NO3) | 20 | 0.043 | 0.3018 | 1.296 | 0.26558
36 | Laheen Stream | RS36L020600 |  | Nitrite (mg/l NO2) | 20 | 0 | 0.013 | 0.05 | 0.018938
36 | Laheen Stream | RS36L020600 |  | ortho-Phosphate (mg/l P) | 19 | 0.021 | 0.054105 | 0.152 | 0.032877
36 | Laheen Stream | RS36L020600 |  | Total Oxidised Nitrogen (mg/l N) | 20 | 0.043 | 0.3073 | 1.343 | 0.27504
36 | Laheen Stream | RS36L020600 |  | Ammonia-Total (mg/l N) | 11 | 0.02 | 0.041545 | 0.072 | 0.018162
36 | Laheen Stream | RS36L020600 |  | Ammonia-Total (mg/l NH4) | 9 | 0.011 | 0.048111 | 0.187 | 0.053382
36 | Laheen Stream | RS36L020600 |  | BOD - 5 days (Total) (mg/l O2) | 20 | 1.1 | 2.255 | 6.1 | 1.4745
36 | Laheen Stream | RS36L020600 |  | Dissolved Oxygen (% Saturation) | 19 | 56.4 | 90.6579 | 115 | 15.3202
36 | Laheen Stream | RS36L020600 |  | Dissolved Oxygen (mg/l) | 19 | 5.58 | 9.8468 | 14.1 | 1.9596
36 | Laheen Stream
36 | Legga Stream | RS36L030700 | Drumury Br | [6 empty] | 223332 | 298973
36 | Legga Stream | RS36L030700 |  | Alkalinity-total (mg/l HCO3) | 35 | 28.52 | 51.3369 | 73.31 | 11.9039
36 | Legga Stream | RS36L030700 |  | Chloride (mg/l Cl) | 35 | 10.82 | 13.6989 | 20.15 | 2.2905
36 | Legga Stream | RS36L030700 |  | Conductivity @25°C (µS/cm) | 35 | 109 | 156.8857 | 312 | 36.3939
36 | Legga Stream | RS36L030700 |  | pH | 34 | 6.8 | 7.748 | 8.29 | 0.34324
36 | Legga Stream | RS36L030700 |  | Temperature °C | 35 | 3.4 | 12.24 | 22.7 | 5.4831
36 | Legga Stream | RS36L030700 |  | Total Hardness (mg/l CaCO3) | 35 | 32.1 | 66.5371 | 229.9 | 33.5115
36 | Legga Stream | RS36L030700 |  | True Colour (Hazen) | 35 | 54 | 116.3143 | 222 | 39.4027
36 | Legga Stream | RS36L030700 |  | Nitrate (mg/l N) | 34 | 0 | 0.31197 | 0.739 | 0.22341
36 | Legga Stream | RS36L030700 |  | Nitrite (mg/l N) | 35 | 0 | 0.0059143 | 0.028 | 0.0051869
36 | Legga Stream | RS36L030700 |  | ortho-Phosphate (mg/l P) | 35 | 0.005 | 0.027229 | 0.067 | 0.018173
36 | Legga Stream | RS36L030700 |  | Total Oxidised Nitrogen (mg/l N) | 34 | 0 | 0.31797 | 0.743 | 0.22358
36 | Legga Stream | RS36L030700 |  | Ammonia-Total (mg/l N) | 35 | 0 | 0.058286 | 0.168 | 0.03921
36 | Legga Stream | RS36L030700 |  | BOD - 5 days (Total) (mg/l O2) | 35 | 0.75 | 2.1317 | 4.9 | 0.80409
36 | Legga Stream | RS36L030700 |  | Dissolved Oxygen (% Saturation) | 34 | 58.7 | 85.9471 | 120.1 | 12.6487
36 | Legga Stream | RS36L030700 |  | Dissolved Oxygen (mg/l) | 30 | 5.18 | 9.2887 | 13.31 | 1.9326
36 | Legga Stream
36 | Magherarney | RS36M010100 | Br 2 km NE of Smithborough | [6 empty] | 260611 | 331794
36 | Magherarney | RS36M010100 |  | Chloride (mg/l Cl) | 10 | 12 | 15.3 | 16 | 1.3375
36 | Magherarney | RS36M010100 |  | Conductivity @25°C (µS/cm) | 5 | 548 | 675.6 | 808 | 93.6659
36 | Magherarney | RS36M010100 |  | pH | 5 | 7.6 | 7.74 | 7.9 | 0.11402
36 | Magherarney | RS36M010100 |  | Temperature °C | 5 | 6.5 | 10.98 | 14.8 | 3.9124
36 | Magherarney | RS36M010100 |  | True Colour (Hazen) | 5 | 34 | 53.8 | 94 | 23.5839
36 | Magherarney | RS36M010100 |  | ortho-Phosphate (mg/l P) | 10 | 0.01 | 0.055 | 0.11 | 0.027988
36 | Magherarney | RS36M010100 |  | Total Oxidised Nitrogen (mg/l N) | 10 | 0.36 | 0.966 | 1.84 | 0.48502
36 | Magherarney | RS36M010100 |  | Ammonia-Total (mg/l N) | 10 | 0.015 | 0.0775 | 0.15 | 0.037951
36 | Magherarney | RS36M010100 |  | BOD - 5 days (Total) (mg/l O2) | 5 | 0.75 | 1.38 | 2.2 | 0.62909
36 | Magherarney | RS36M010100 |  | Dissolved Oxygen (% Saturation) | 5 | 56 | 74.2 | 89 | 12.5976
36 | Magherarney
36 | Magherarney | RS36M010200 | Magherarney Br | [6 empty] | 257868 | 329856
36 | Magherarney | RS36M010200 |  | Alkalinity-total (mg/l CaCO3) | 20 | 120 | 216.5 | 274 | 38.6053
36 | Magherarney | RS36M010200 |  | Chloride (mg/l Cl) | 26 | 13 | 26.3077 | 63 | 12.2891
36 | Magherarney | RS36M010200 |  | Conductivity @25°C (µS/cm) | 21 | 288 | 514.5238 | 726 | 94.5281
36 | Magherarney | RS36M010200 |  | pH | 21 | 7.5 | 7.7762 | 7.9 | 0.099523
36 | Magherarney | RS36M010200 |  | Temperature °C | 21 | 2.8 | 10.0952 | 17 | 4.4614
36 | Magherarney | RS36M010200 |  | Total Hardness (mg/l CaCO3) | 20 | 124 | 239.1 | 334 | 45.7567
36 | Magherarney | RS36M010200 |  | True Colour (Hazen) | 21 | 24 | 44.7143 | 95 | 19.0188
36 | Magherarney | RS36M010200 |  | Nitrite (mg/l N) | 16 | 0.005 | 0.0195 | 0.044 | 0.011183
36 | Magherarney | RS36M010200 |  | ortho-Phosphate (mg/l P) | 26 | 0.01 | 0.062692 | 0.22 | 0.04229
36 | Magherarney | RS36M010200 |  | Total Oxidised Nitrogen (mg/l N) | 26 | 0.62 | 1.4954 | 3.17 | 0.61857
36 | Magherarney | RS36M010200 |  | Ammonia-Total (mg/l N) | 26 | 0.015 | 0.083077 | 0.4 | 0.081781
36 | Magherarney | RS36M010200 |  | BOD - 5 days (Total) (mg/l O2) | 21 | 0.75 | 2.5679 | 9.625 | 1.9464
36 | Magherarney | RS36M010200 |  | Dissolved Oxygen (% Saturation) | 21 | 77 | 88.0476 | 102 | 6.5991
36 | Magherarney
36 | Madabawn Stream | RS36M020070 | S Br Canningstown | [6 empty] | 262565 | 303872
36 | Madabawn Stream | RS36M020070 |  | Alkalinity-total (mg/l CaCO3) | 12 | 48.86 | 68.3504 | 92.23 | 14.6638
36 | Madabawn Stream | RS36M020070 |  | Chloride (mg/l Cl) | 12 | 10.69 | 15.3367 | 19.41 | 2.5805
36 | Madabawn Stream | RS36M020070 |  | Conductivity @20°C (µS/cm) | 12 | 132 | 185.5833 | 219 | 25.8508
36 | Madabawn Stream | RS36M020070 |  | pH | 12 | 7.06 | 7.5667 | 7.98 | 0.24648
36 | Madabawn Stream | RS36M020070 |  | Temperature °C | 10 | 5.3 | 12.07 | 18.1 | 4.1484
36 | Madabawn Stream | RS36M020070 |  | Total Hardness (mg/l CaCO3) | 12 | 42.2 | 76.47 | 91.1 | 16.0201
36 | Madabawn Stream | RS36M020070 |  | True Colour (Hazen) | 12 | 40 | 70.5 | 128 | 30.1104
36 | Madabawn Stream | RS36M020070 |  | Nitrate (mg/l N) | 12 | 0.349 | 0.81092 | 1.242 | 0.34252
36 | Madabawn Stream | RS36M020070 |  | Nitrite (mg/l N) | 12 | 0.02 | 0.020108 | 0.0213 | 0.00037528
36 | Madabawn Stream | RS36M020070 |  | ortho-Phosphate (mg/l P) | 12 | 0.015 | 0.056833 | 0.159 | 0.039194
36 | Madabawn Stream | RS36M020070 |  | Total Oxidised Nitrogen (mg/l N) | 12 | 0.35 | 1.6542 | 11.05 | 2.9782
36 | Madabawn Stream | RS36M020070 |  | Ammonia-Total (mg/l N) | 12 | 0.03 | 0.059917 | 0.143 | 0.035387
36 | Madabawn Stream | RS36M020070 |  | BOD - 5 days (Total) (mg/l O2) | 11 | 2 | 3.1818 | 8 | 1.7215
36 | Madabawn Stream | RS36M020070 |  | Dissolved Oxygen (mg/l) | 9 | 9.07 | 10.5022 | 13.23 | 1.2943
36 | Madabawn Stream
36 | Madabawn Stream | RS36M020200 | Lucas's Br | [6 empty] | 264362 | 307310
36 | Madabawn Stream | RS36M020200 |  | Alkalinity-total (mg/l CaCO3) | 12 | 47.31 | 66.8523 | 88.83 | 14.2741
36 | Madabawn Stream | RS36M020200 |  | Chloride (mg/l Cl) | 12 | 10.05 | 15.4467 | 20.99 | 2.9165
36 | Madabawn Stream | RS36M020200 |  | Conductivity @20°C (µS/cm) | 12 | 118 | 181.6667 | 236 | 30.9614
36 | Madabawn Stream | RS36M020200 |  | pH | 12 | 7.19 | 7.6058 | 7.96 | 0.24678
36 | Madabawn Stream | RS36M020200 |  | Temperature °C | 10 | 5.1 | 12.04 | 19.1 | 4.4675
36 | Madabawn Stream | RS36M020200 |  | Total Hardness (mg/l CaCO3) | 12 | 42.4 | 76.0483 | 99.7 | 15.389
36 | Madabawn Stream | RS36M020200 |  | True Colour (Hazen) | 12 | 38 | 71.25 | 171 | 36.4346
36 | Madabawn Stream | RS36M020200 |  | Nitrate (mg/l N) | 12 | 0.36 | 0.84842 | 2.187 | 0.52802
36 | Madabawn Stream | RS36M020200 |  | Nitrite (mg/l N) | 12 | 0.02 | 0.0208 | 0.027 | 0.0020907
36 | Madabawn Stream | RS36M020200 |  | ortho-Phosphate (mg/l P) | 12 | 0.011 | 0.05675 | 0.118 | 0.030544
36 | Madabawn Stream | RS36M020200 |  | Total Oxidised Nitrogen (mg/l N) | 12 | 0.36 | 0.85667 | 2.2 | 0.53273
36 | Madabawn Stream | RS36M020200 |  | Ammonia-Total (mg/l N) | 12 | 0.01 | 0.061333 | 0.263 | 0.069018
36 | Madabawn Stream | RS36M020200 |  | BOD - 5 days (Total) (mg/l O2) | 11 | 2 | 3.1818 | 6 | 1.4013
36 | Madabawn Stream | RS36M020200 |  | Dissolved Oxygen (mg/l) | 9 | 8.95 | 10.4622 | 12.8 | 1.3022
36 | Madabawn Stream
36 | Madabawn Stream | RS36M020600 | Br u/s Annalee R confl | [6 empty] | 264547 | 309860
36 | Madabawn Stream | RS36M020600 |  | Alkalinity-total (mg/l CaCO3) | 12 | 40.97 | 64.2152 | 88.07 | 16.4741
36 | Madabawn Stream | RS36M020600 |  | Chloride (mg/l Cl) | 12 | 10 | 15.6233 | 21.5 | 2.857
36 | Madabawn Stream | RS36M020600 |  | Conductivity @20°C (µS/cm) | 12 | 115 | 187.8333 | 247 | 36.05
36 | Madabawn Stream | RS36M020600 |  | pH | 12 | 7.01 | 7.4317 | 7.81 | 0.26191
36 | Madabawn Stream | RS36M020600 |  | Temperature °C | 10 | 4.9 | 12.2 | 18 | 4.1987
36 | Madabawn Stream | RS36M020600 |  | Total Hardness (mg/l CaCO3) | 12 | 29.9 | 75.9554 | 103.7 | 22.3255
36 | Madabawn Stream | RS36M020600 |  | True Colour (Hazen) | 12 | 32 | 69.3333 | 193 | 43.3785
36 | Madabawn Stream | RS36M020600 |  | Nitrate (mg/l N) | 11 | 0.383 | 0.87645 | 2.16 | 0.56252
36 | Madabawn Stream | RS36M020600 |  | Nitrite (mg/l N) | 12 | 0.02 | 0.020825 | 0.0299 | 0.0028579
36 | Madabawn Stream | RS36M020600 |  | ortho-Phosphate (mg/l P) | 12 | 0.017 | 0.049583 | 0.101 | 0.024905
36 | Madabawn Stream | RS36M020600 |  | Total Oxidised Nitrogen (mg/l N) | 12 | 0.39 | 0.92333 | 2.18 | 0.55768
36 | Madabawn Stream | RS36M020600 |  | Ammonia-Total (mg/l N) | 12 | 0.019 | 0.07475 | 0.227 | 0.057905
36 | Madabawn Stream | RS36M020600 |  | BOD - 5 days (Total) (mg/l O2) | 11 | 2 | 2.9091 | 5 | 1.221
36 | Madabawn Stream | RS36M020600 |  | Dissolved Oxygen (mg/l) | 9 | 8.51 | 10.1367 | 13.54 | 1.438
36 | Madabawn Stream
36 | Maghery | RS36M030900 | Wats Br | [6 empty] | 256817 | 333997
36 | Maghery | RS36M030900 |  | Chloride (mg/l Cl) | 16 | 10 | 18.125 | 28 | 4.8287
36 | Maghery | RS36M030900 |  | Conductivity @25°C (µS/cm) | 16 | 241 | 408.0625 | 587 | 112.2987
36 | Maghery | RS36M030900 |  | pH | 16 | 7.4 | 7.8375 | 8.1 | 0.17464
36 | Maghery | RS36M030900 |  | Temperature °C | 16 | 3.1 | 9.6875 | 17 | 4.9199
36 | Maghery | RS36M030900 |  | True Colour (Hazen) | 16 | 47 | 98.6875 | 203 | 48.6617
36 | Maghery | RS36M030900 |  | ortho-Phosphate (mg/l P) | 16 | 0.01 | 0.048125 | 0.14 | 0.035818
36 | Maghery | RS36M030900 |  | Total Oxidised Nitrogen (mg/l N) | 15 | 0.21 | 0.83733 | 1.4 | 0.34972
36 | Maghery | RS36M030900 |  | Ammonia-Total (mg/l N) | 16 | 0.03 | 0.09625 | 0.48 | 0.10589
36 | Maghery | RS36M030900 |  | BOD - 5 days (Total) (mg/l O2) | 16 | 0.75 | 2.25 | 5.4 | 1.4888
36 | Maghery | RS36M030900 |  | Dissolved Oxygen (% Saturation) | 16 | 84 | 91.5 | 100 | 5.465
36 | Maghery
36 | Maghery | RS36M031200 | Hagan's Br | [6 empty] | 256957 | 330156
36 | Maghery | RS36M031200 |  | Alkalinity-total (mg/l CaCO3) | 20 | 99 | 237.65 | 340 | 66.3391
36 | Maghery | RS36M031200 |  | Chloride (mg/l Cl) | 26 | 9 | 17.0385 | 28 | 4.3033
36 | Maghery | RS36M031200 |  | Conductivity @25°C (µS/cm) | 21 | 233 | 503.9524 | 641 | 127.4447
36 | Maghery | RS36M031200 |  | pH | 21 | 7.5 | 7.8571 | 8 | 0.15024
36 | Maghery | RS36M031200 |  | Temperature °C | 21 | 2.6 | 10.0429 | 16 | 4.4674
36 | Maghery | RS36M031200 |  | Total Hardness (mg/l CaCO3) | 20 | 111 | 249.2 | 332 | 66.853
36 | Maghery | RS36M031200 |  | True Colour (Hazen) | 21 | 33 | 77.5238 | 236 | 58.1013
36 | Maghery | RS36M031200 |  | Nitrite (mg/l N) | 17 | 0.003 | 0.019118 | 0.061 | 0.01361
36 | Maghery | RS36M031200 |  | ortho-Phosphate (mg/l P) | 26 | 0.01 | 0.049615 | 0.14 | 0.03143
36 | Maghery | RS36M031200 |  | Total Oxidised Nitrogen (mg/l N) | 26 | 0.41 | 0.88923 | 2.07 | 0.43901
36 | Maghery | RS36M031200 |  | Ammonia-Total (mg/l N) | 26 | 0.015 | 0.081154 | 0.3 | 0.054264
36 | Maghery | RS36M031200 |  | BOD - 5 days (Total) (mg/l O2) | 20 | 1.5 | 3.34 | 12 | 2.2474
36 | Maghery | RS36M031200 |  | Dissolved Oxygen (% Saturation) | 21 | 55 | 85.3333 | 97 | 9.9666
36 | Maghery
36 | Owensallagh | RS36O010500 | Br E of Drumcor | [6 empty] | 218498 | 323375
36 | Owensallagh | RS36O010500 |  | Alkalinity-total (mg/l CaCO3) | 12 | 8.7 | 34.8582 | 73.64 | 17.8111
36 | Owensallagh | RS36O010500 |  | Chloride (mg/l Cl) | 12 | 7.23 | 9.835 | 14.93 | 2.1622
36 | Owensallagh | RS36O010500 |  | Conductivity @20°C (µS/cm) | 12 | 62 | 107.1667 | 193 | 48.2434
36 | Owensallagh | RS36O010500 |  | pH | 12 | 7.02 | 7.4 | 7.99 | 0.30778
36 | Owensallagh | RS36O010500 |  | Temperature °C | 8 | 9 | 13.7625 | 15.5 | 2.2878
36 | Owensallagh | RS36O010500 |  | Total Hardness (mg/l CaCO3) | 12 | 19.1 | 43.0096 | 88.7 | 22.4803
36 | Owensallagh | RS36O010500 |  | True Colour (Hazen) | 12 | 1 | 147.8333 | 379 | 101.2834
36 | Owensallagh | RS36O010500 |  | Nitrate (mg/l N) | 12 | 0.04 | 0.065917 | 0.174 | 0.0409
36 | Owensallagh | RS36O010500 |  | Nitrite (mg/l N) | 12 | 0.02 | 0.02 | 0.02 | 4.8637e-10
36 | Owensallagh | RS36O010500 |  | ortho-Phosphate (mg/l P) | 12 | 0.01 | 0.011417 | 0.016 | 0.0021515
36 | Owensallagh | RS36O010500 |  | Total Oxidised Nitrogen (mg/l N) | 12 | 0.04 | 0.066667 | 0.17 | 0.040076
36 | Owensallagh | RS36O010500 |  | Ammonia-Total (mg/l N) | 12 | 0.008 | 0.011417 | 0.029 | 0.0055671
36 | Owensallagh | RS36O010500 |  | BOD - 5 days (Total) (mg/l O2) | 11 | 2 | 2.0909 | 3 | 0.30151
36 | Owensallagh | RS36O010500 |  | Dissolved Oxygen (mg/l) | 5 | 8.31 | 9.91 | 12 | 1.467
36 | Owensallagh
36 | Rag (Cavan) | RS36R010800 | Br u/s Tee L Lr | [6 empty] | 232598 | 318019
36 | Rag (Cavan) | RS36R010800 |  | Alkalinity-total (mg/l CaCO3) | 12 | 130.81 | 153.7168 | 176.06 | 13.3184
36 | Rag (Cavan) | RS36R010800 |  | Chloride (mg/l Cl) | 12 | 14.57 | 16.6675 | 20.21 | 1.8079
36 | Rag (Cavan) | RS36R010800 |  | Conductivity @20°C (µS/cm) | 12 | 285 | 307.25 | 329 | 13.9227
36 | Rag (Cavan) | RS36R010800 |  | pH | 11 | 7.52 | 7.8227 | 8.08 | 0.19417
36 | Rag (Cavan) | RS36R010800 |  | Temperature °C | 7 | 6.7 | 13.8 | 17.7 | 4.0673
36 | Rag (Cavan) | RS36R010800 |  | Total Hardness (mg/l CaCO3) | 12 | 142 | 155.3912 | 169.9 | 9.6958
36 | Rag (Cavan) | RS36R010800 |  | True Colour (Hazen) | 12 | 13 | 49.4167 | 87 | 21.3646
36 | Rag (Cavan) | RS36R010800 |  | Nitrate (mg/l N) | 12 | 0.033 | 0.3 | 0.708 | 0.23199
36 | Rag (Cavan) | RS36R010800 |  | Nitrite (mg/l N) | 12 | 0.02 | 0.020058 | 0.0207 | 0.00020207
36 | Rag (Cavan) | RS36R010800 |  | ortho-Phosphate (mg/l P) | 12 | 0.01 | 0.03725 | 0.079 | 0.019155
36 | Rag (Cavan) | RS36R010800 |  | Total Oxidised Nitrogen (mg/l N) | 12 | 0.04 | 0.30417 | 0.7 | 0.23161
36 | Rag (Cavan) | RS36R010800 |  | Ammonia-Total (mg/l N) | 12 | 0.01 | 0.032908 | 0.057 | 0.015289
36 | Rag (Cavan) | RS36R010800 |  | BOD - 5 days (Total) (mg/l O2) | 12 | 2 | 2.0833 | 3 | 0.28868
36 | Rag (Cavan) | RS36R010800 |  | Dissolved Oxygen (mg/l) | 6 | 6.18 | 8.8817 | 10.1 | 1.5745
36 | Rag (Cavan)
36 | Roo | RS36R020200 | Br W of Barran | [6 empty] | 203133 | 335566
36 | Roo | RS36R020200 |  | Alkalinity-total (mg/l CaCO3) | 12 | 24.81 | 43.5815 | 79.88 | 15.7656
36 | Roo | RS36R020200 |  | Chloride (mg/l Cl) | 12 | 10 | 13.0633 | 22.64 | 3.6436
36 | Roo | RS36R020200 |  | Conductivity @20°C (µS/cm) | 12 | 79 | 114.9167 | 186 | 27.8027
36 | Roo | RS36R020200 |  | pH | 12 | 6.59 | 7.2692 | 7.78 | 0.29648
36 | Roo | RS36R020200 |  | Temperature °C | 8 | 9.9 | 14.0625 | 17.7 | 2.2972
36 | Roo | RS36R020200 |  | Total Hardness (mg/l CaCO3) | 12 | 29.3 | 48.4602 | 80.2 | 15.2592
36 | Roo | RS36R020200 |  | True Colour (Hazen) | 12 | 78 | 157.5 | 271 | 74.5014
36 | Roo | RS36R020200 |  | Nitrate (mg/l N) | 12 | 0.04 | 0.1255 | 0.266 | 0.066993
36 | Roo | RS36R020200 |  | Nitrite (mg/l N) | 12 | 0.02 | 0.02 | 0.02 | 4.8637e-10
36 | Roo | RS36R020200 |  | ortho-Phosphate (mg/l P) | 12 | 0.01 | 0.010333 | 0.013 | 0.00088763
36 | Roo | RS36R020200 |  | Total Oxidised Nitrogen (mg/l N) | 12 | 0.04 | 0.13008 | 0.27 | 0.067663
36 | Roo | RS36R020200 |  | Ammonia-Total (mg/l N) | 12 | 0.01 | 0.012167 | 0.018 | 0.0028868
36 | Roo | RS36R020200 |  | BOD - 5 days (Total) (mg/l O2) | 11 | 2 | 2 | 2 | 0
36 | Roo | RS36R020200 |  | Dissolved Oxygen (mg/l) | 6 | 7.51 | 9.9417 | 12.2 | 1.5564
36 | Roo
36 | ROCKCORRY STREAM | RS36R030100 | ROCKCORRY STREAM - Br at Drumloughlin | [6 empty] | - | -
36 | ROCKCORRY STREAM | RS36R030100 |  | Chloride (mg/l Cl) | 10 | 10 | 13.1 | 16 | 2.1318
36 | ROCKCORRY STREAM | RS36R030100 |  | Conductivity @25°C (µS/cm) | 5 | 247 | 263 | 295 | 18.6949
36 | ROCKCORRY STREAM | RS36R030100 |  | pH | 5 | 7.2 | 7.4 | 7.6 | 0.15811
36 | ROCKCORRY STREAM | RS36R030100 |  | Temperature °C | 5 | 6.5 | 11.6 | 15.3 | 3.8923
36 | ROCKCORRY STREAM | RS36R030100 |  | True Colour (Hazen) | 5 | 47 | 83.4 | 127 | 33.3512
36 | ROCKCORRY STREAM | RS36R030100 |  | ortho-Phosphate (mg/l P) | 10 | 0.01 | 0.051 | 0.21 | 0.058775
36 | ROCKCORRY STREAM | RS36R030100 |  | Total Oxidised Nitrogen (mg/l N) | 10 | 0.025 | 0.2435 | 0.49 | 0.18006
36 | ROCKCORRY STREAM | RS36R030100 |  | Ammonia-Total (mg/l N) | 10 | 0.015 | 0.0505 | 0.1 | 0.028328
36 | ROCKCORRY STREAM | RS36R030100 |  | BOD - 5 days (Total) (mg/l O2) | 5 | 0.75 | 1.47 | 3.5 | 1.193
36 | ROCKCORRY STREAM | RS36R030100 |  | Dissolved Oxygen (% Saturation) | 5 | 13 | 62.8 | 78 | 27.9678
36 | ROCKCORRY STREAM
36 | ROCKCORRY STREAM | RS36R030300 | ROCKCORRY STREAM - Br. NW Cornawall | [6 empty] | - | -
36 | ROCKCORRY STREAM | RS36R030300 |  | Chloride (mg/l Cl) | 10 | 8 | 11.3 | 15 | 2.0575
36 | ROCKCORRY STREAM | RS36R030300 |  | Conductivity @25°C (µS/cm) | 5 | 254 | 267 | 293 | 15.0831
36 | ROCKCORRY STREAM | RS36R030300 |  | pH | 5 | 6.8 | 6.98 | 7.3 | 0.19235
36 | ROCKCORRY STREAM | RS36R030300 |  | Temperature °C | 5 | 6.5 | 10.9 | 15.1 | 3.3189
36 | ROCKCORRY STREAM | RS36R030300 |  | True Colour (Hazen) | 5 | 48 | 110.6 | 212 | 62.3442
36 | ROCKCORRY STREAM | RS36R030300 |  | ortho-Phosphate (mg/l P) | 10 | 0.02 | 0.152 | 0.66 | 0.21374
36 | ROCKCORRY STREAM | RS36R030300 |  | Total Oxidised Nitrogen (mg/l N) | 10 | 0.025 | 0.143 | 0.45 | 0.172
36 | ROCKCORRY STREAM | RS36R030300 |  | Ammonia-Total (mg/l N) | 10 | 0.015 | 0.0385 | 0.09 | 0.030917
36 | ROCKCORRY STREAM | RS36R030300 |  | BOD - 5 days (Total) (mg/l O2) | 5 | 0.75 | 1.53 | 3.5 | 1.2086
36 | ROCKCORRY STREAM | RS36R030300 |  | Dissolved Oxygen (% Saturation) | 5 | 11 | 27.4 | 64 | 21.2908
36 | ROCKCORRY STREAM
36 | Swanlinbar | RS36S010100 | Commas Br | [6 empty] | 214898 | 324800
36 | Swanlinbar | RS36S010100 |  | Alkalinity-total (mg/l CaCO3) | 13 | 5 | 24.948 | 59.58 | 15.8308
36 | Swanlinbar | RS36S010100 |  | Chloride (mg/l Cl) | 13 | 6 | 8.7962 | 14.3 | 2.3328
36 | Swanlinbar | RS36S010100 |  | Conductivity @20°C (µS/cm) | 12 | 36 | 69.3333 | 124 | 27.5395
36 | Swanlinbar | RS36S010100 |  | pH | 13 | 6.04 | 7.0908 | 7.89 | 0.47832
36 | Swanlinbar | RS36S010100 |  | Temperature °C | 8 | 9.1 | 14.275 | 16.5 | 2.2295
36 | Swanlinbar | RS36S010100 |  | Total Hardness (mg/l CaCO3) | 13 | 10.1 | 30.6735 | 70.3 | 18.6225
36 | Swanlinbar | RS36S010100 |  | True Colour (Hazen) | 13 | 55 | 154.7692 | 298 | 71.7997
36 | Swanlinbar | RS36S010100 |  | Nitrate (mg/l N) | 12 | 0.04 | 0.054083 | 0.116 | 0.023574
36 | Swanlinbar | RS36S010100 |  | Nitrite (mg/l N) | 13 | 0.004 | 0.018769 | 0.02 | 0.0044376
36 | Swanlinbar | RS36S010100 |  | ortho-Phosphate (mg/l P) | 13 | 0.01 | 0.010154 | 0.012 | 0.0005547
36 | Swanlinbar | RS36S010100 |  | Total Oxidised Nitrogen (mg/l N) | 13 | 0.04 | 0.053846 | 0.11 | 0.021809
36 | Swanlinbar | RS36S010100 |  | Ammonia-Total (mg/l N) | 13 | 0.01 | 0.012538 | 0.04 | 0.0082927
36 | Swanlinbar | RS36S010100 |  | BOD - 5 days (Total) (mg/l O2) | 12 | 1.8 | 2.0667 | 3 | 0.29949
36 | Swanlinbar | RS36S010100 |  | Dissolved Oxygen (mg/l) | 6 | 7.79 | 10.1283 | 12.8 | 1.7257
36 | Swanlinbar
36 | Swanlinbar | RS36S010300 | 0.6km d/s Swanlinbar Br | [6 empty] | 219750 | 327141
36 | Swanlinbar | RS36S010300 |  | Alkalinity-total (mg/l CaCO3) | 56 | 18 | 53.6202 | 130.13 | 27.5754
36 | Swanlinbar | RS36S010300 |  | Chloride (mg/l Cl) | 56 | 4 | 9.2207 | 21 | 3.442
36 | Swanlinbar | RS36S010300 |  | Conductivity @20°C (µS/cm) | 15 | 89 | 149.7333 | 260 | 48.8385
36 | Swanlinbar | RS36S010300 |  | Conductivity @25°C (µS/cm) | 41 | 53 | 135.9512 | 291 | 58.4307
36 | Swanlinbar | RS36S010300 |  | pH | 56 | 6.81 | 7.5945 | 8.5 | 0.3796
36 | Swanlinbar | RS36S010300 |  | Temperature °C | 49 | 3.6 | 10.6329 | 17.4 | 4.104
36 | Swanlinbar | RS36S010300 |  | Total Hardness (mg/l CaCO3) | 55 | 4.5 | 64.0376 | 144 | 28.8615
36 | Swanlinbar | RS36S010300 |  | True Colour (Hazen) | 56 | 25 | 128.7857 | 335 | 74.1859
36 | Swanlinbar | RS36S010300 |  | Nitrate (mg/l N) | 12 | 0.019 | 0.16492 | 0.394 | 0.12118
36 | Swanlinbar | RS36S010300 |  | Nitrite (mg/l N) | 55 | 0.001 | 0.0090091 | 0.027 | 0.0079661
36 | Swanlinbar | RS36S010300 |  | ortho-Phosphate (mg/l P) | 55 | 0.01 | 0.013073 | 0.07 | 0.0088649
36 | Swanlinbar | RS36S010300 |  | Total Oxidised Nitrogen (mg/l N) | 56 | 0.025 | 0.12343 | 0.4 | 0.083677
36 | Swanlinbar | RS36S010300 |  | Ammonia-Total (mg/l N) | 56 | 0.01 | 0.040732 | 0.22 | 0.041289
36 | Swanlinbar | RS36S010300 |  | BOD - 5 days (Total) (mg/l O2) | 54 | 0.5 | 1.3102 | 6 | 1.008
36 | Swanlinbar | RS36S010300 |  | Dissolved Oxygen (% Saturation) | 41 | 77 | 96.0805 | 110 | 7.6479
36 | Swanlinbar | RS36S010300 |  | Dissolved Oxygen (mg/l) | 9 | 7.98 | 9.9089 | 12.6 | 1.5994
36 | Swanlinbar
36 | Stradone | RS36S020075 | 2nd Br d/s L Alion | [6 empty] | 249085 | 302183
36 | Stradone | RS36S020075 |  | Alkalinity-total (mg/l CaCO3) | 12 | 60.273 | 84.7532 | 112.45 | 18.6458
36 | Stradone | RS36S020075 |  | Chloride (mg/l Cl) | 12 | 11.2 | 14.7417 | 19.38 | 2.6804
36 | Stradone | RS36S020075 |  | Conductivity @20°C (µS/cm) | 12 | 157 | 213.9167 | 243 | 25.7027
36 | Stradone | RS36S020075 |  | pH | 12 | 7.37 | 7.655 | 7.94 | 0.19682
36 | Stradone | RS36S020075 |  | Temperature °C | 7 | 6.3 | 13.8429 | 17.4 | 3.7354
36 | Stradone | RS36S020075 |  | Total Hardness (mg/l CaCO3) | 12 | 44.4 | 94.9352 | 119.1 | 19.8092
36 | Stradone | RS36S020075 |  | True Colour (Hazen) | 12 | 21 | 53.5 | 118 | 29.9621
36 | Stradone | RS36S020075 |  | Nitrate (mg/l N) | 11 | 0.11 | 0.53509 | 1.245 | 0.35829
36 | Stradone | RS36S020075 |  | Nitrite (mg/l N) | 12 | 0.02 | 0.02 | 0.02 | 4.8637e-10
36 | Stradone | RS36S020075 |  | ortho-Phosphate (mg/l P) | 12 | 0.01 | 0.03725 | 0.077 | 0.022304
36 | Stradone | RS36S020075 |  | Total Oxidised Nitrogen (mg/l N) | 11 | 0.11 | 0.54127 | 1.25 | 0.35831
36 | Stradone | RS36S020075 |  | Ammonia-Total (mg/l N) | 12 | 0.012 | 0.0735 | 0.259 | 0.065799
36 | Stradone | RS36S020075 |  | BOD - 5 days (Total) (mg/l O2) | 10 | 2 | 2 | 2 | 0
36 | Stradone | RS36S020075 |  | Dissolved Oxygen (mg/l) | 4 | 4.74 | 8.4775 | 12.25 | 3.0764
36 | Stradone
36 | Stradone | RS36S020200 | Drumcrow Br | [6 empty] | 250002 | 304862
36 | Stradone | RS36S020200 |  | Alkalinity-total (mg/l CaCO3) | 12 | 63.33 | 96.7184 | 130.43 | 20.834
36 | Stradone | RS36S020200 |  | Chloride (mg/l Cl) | 12 | 11.54 | 15.1133 | 20.37 | 2.5386
36 | Stradone | RS36S020200 |  | Conductivity @20°C (µS/cm) | 12 | 186 | 230.0833 | 285 | 28.9057
36 | Stradone | RS36S020200 |  | pH | 12 | 7.38 | 7.6392 | 7.89 | 0.16914
36 | Stradone | RS36S020200 |  | Temperature °C | 7 | 6.3 | 13.7714 | 16.8 | 3.5429
36 | Stradone | RS36S020200 |  | Total Hardness (mg/l CaCO3) | 12 | 52.1 | 101.1318 | 129.6 | 21.8049
36 | Stradone | RS36S020200 |  | True Colour (Hazen) | 12 | 24 | 50.0833 | 114 | 27.1342
36 | Stradone | RS36S020200 |  | Nitrate (mg/l N) | 11 | 0.139 | 0.56373 | 1.217 | 0.36601
36 | Stradone | RS36S020200 |  | Nitrite (mg/l N) | 12 | 0.02 | 0.020425 | 0.0228 | 0.00099829
36 | Stradone | RS36S020200 |  | ortho-Phosphate (mg/l P) | 12 | 0.01 | 0.035917 | 0.081 | 0.021245
36 | Stradone | RS36S020200 |  | Total Oxidised Nitrogen (mg/l N) | 11 | 0.14 | 0.57118 | 1.23 | 0.36868
36 | Stradone | RS36S020200 |  | Ammonia-Total (mg/l N) | 12 | 0.012 | 0.049667 | 0.075 | 0.021025
36 | Stradone | RS36S020200 |  | BOD - 5 days (Total) (mg/l O2) | 11 | 2 | 2.3636 | 3 | 0.50452
36 | Stradone | RS36S020200 |  | Dissolved Oxygen (mg/l) | 4 | 6.48 | 8.79 | 12.4 | 2.5425
36 | Stradone
36 | Waterfoot | RS36W030700 | Letter Br | [6 empty] | 208500 | 365143
36 | Waterfoot | RS36W030700 |  | Alkalinity-total (mg/l CaCO3) | 39 | 6 | 27.6154 | 248 | 40.8873
36 | Waterfoot | RS36W030700 |  | Chloride (mg/l Cl) | 39 | 10 | 16.5128 | 34 | 6.2781
36 | Waterfoot | RS36W030700 |  | Conductivity @25°C (µS/cm) | 39 | 46 | 112.3846 | 518 | 77.9739
36 | Waterfoot | RS36W030700 |  | pH | 39 | 5.8 | 7.1615 | 8.4 | 0.51993
36 | Waterfoot | RS36W030700 |  | Temperature °C | 37 | 2 | 11.0135 | 17.6 | 4.3283
36 | Waterfoot | RS36W030700 |  | Total Hardness (mg/l CaCO3) | 38 | 13 | 38.8158 | 270 | 43.3177
36 | Waterfoot | RS36W030700 |  | True Colour (Hazen) | 39 | 62 | 147.7949 | 318 | 62.1247
36 | Waterfoot | RS36W030700 |  | Nitrite (mg/l N) | 38 | 0.001 | 0.0049605 | 0.02 | 0.0048217
36 | Waterfoot | RS36W030700 |  | ortho-Phosphate (mg/l P) | 38 | 0.01 | 0.011842 | 0.04 | 0.0056258
36 | Waterfoot | RS36W030700 |  | Total Oxidised Nitrogen (mg/l N) | 39 | 0.025 | 0.084872 | 0.64 | 0.11516
36 | Waterfoot | RS36W030700 |  | Ammonia-Total (mg/l N) | 39 | 0.015 | 0.025769 | 0.09 | 0.017073
36 | Waterfoot | RS36W030700 |  | BOD - 5 days (Total) (mg/l O2) | 39 | 0.75 | 1.3192 | 5 | 1.0557
36 | Waterfoot | RS36W030700 |  | Dissolved Oxygen (% Saturation) | 38 | 73 | 95.2368 | 109 | 6.7441
36 | Waterfoot
36 | WOODFORD | RS36W090400 | Ballyconnell Quay | [6 empty] | - | -
36 | WOODFORD | RS36W900400 |  | Alkalinity-total (mg/l CaCO3) | 12 | 40.55 | 81.812 | 116.29 | 20.1932
36 | WOODFORD | RS36W900400 |  | Chloride (mg/l Cl) | 12 | 10 | 13.5183 | 21.13 | 3.3682
36 | WOODFORD | RS36W900400 |  | Conductivity @20°C (µS/cm) | 12 | 128 | 180.0833 | 249 | 32.0552
36 | WOODFORD | RS36W900400 |  | pH | 12 | 7.41 | 7.5708 | 7.78 | 0.10655
36 | WOODFORD | RS36W900400 |  | Temperature °C | 8 | 8.3 | 15.325 | 17.3 | 2.908
36 | WOODFORD | RS36W900400 |  | Total Hardness (mg/l CaCO3) | 12 | 43.5 | 87.6331 | 121 | 23.0636
36 | WOODFORD | RS36W900400 |  | True Colour (Hazen) | 12 | 36 | 90.5 | 130 | 27.5368
36 | WOODFORD | RS36W900400 |  | Nitrate (mg/l N) | 12 | 0.04 | 0.2975 | 0.469 | 0.15719
36 | WOODFORD | RS36W900400 |  | Nitrite (mg/l N) | 12 | 0.02 | 0.02 | 0.02 | 4.8637e-10
36 | WOODFORD | RS36W900400 |  | ortho-Phosphate (mg/l P) | 12 | 0.01 | 0.013583 | 0.028 | 0.0066941
36 | WOODFORD | RS36W900400 |  | Total Oxidised Nitrogen (mg/l N) | 12 | 0.04 | 0.29108 | 0.45 | 0.15559
36 | WOODFORD | RS36W900400 |  | Ammonia-Total (mg/l N) | 12 | 0.01 | 0.0265 | 0.049 | 0.014107
36 | WOODFORD | RS36W900400 |  | BOD - 5 days (Total) (mg/l O2) | 11 | 2 | 2.0909 | 3 | 0.30151
36 | WOODFORD | RS36W900400 |  | Dissolved Oxygen (mg/l) | 5 | 6.04 | 8.782 | 12.3 | 2.4538
36 | WOODFORD
37 | Ballaghdoo | RS37B010200 | Bridge in Kilcar | [6 empty] | 161590 | 376065
37 | Ballaghdoo | RS37B010200 |  | Alkalinity-total (mg/l CaCO3) | 4 | 10 | 14 | 22 | 5.416
37 | Ballaghdoo | RS37B010200 |  | Chloride (mg/l Cl) | 4 | 18 | 25.245 | 31.99 | 6.7995
37 | Ballaghdoo | RS37B010200 |  | Conductivity @20°C (µS/cm) | 4 | 101.1 | 113.4 | 124.8 | 11.6628
37 | Ballaghdoo | RS37B010200 |  | pH | 4 | 6.87 | 7.0625 | 7.24 | 0.15327
37 | Ballaghdoo | RS37B010200 |  | Temperature °C | 4 | 4.1 | 9.675 | 16 | 4.8883
37 | Ballaghdoo | RS37B010200 |  | Total Hardness (mg/l CaCO3) | 4 | 27.3 | 31.605 | 39.9 | 5.6778
37 | Ballaghdoo | RS37B010200 |  | Nitrate (mg/l N) | 4 | 0 | 0.11 | 0.32 | 0.14855
37 | Ballaghdoo | RS37B010200 |  | Nitrite (mg/l N) | 4 | 0 | 0.0075 | 0.014 | 0.0066081
37 | Ballaghdoo | RS37B010200 |  | ortho-Phosphate (mg/l P) | 4 | 0 | 0.004 | 0.01 | 0.0045461
37 | Ballaghdoo | RS37B010200 |  | Total Phosphorus (mg/l P) | 4 | 0.012 | 0.01425 | 0.02 | 0.0038622
37 | Ballaghdoo | RS37B010200 |  | Ammonia-Total (mg/l N) | 4 | 0 | 0.00275 | 0.006 | 0.0032016
37 | Ballaghdoo | RS37B010200 |  | BOD - 5 days (Total) (mg/l O2) | 4 | 0.52 | 0.865 | 1.17 | 0.27743
37 | Ballaghdoo | RS37B010200 |  | Dissolved Oxygen (mg/l) | 4 | 9.8 | 11.15 | 12.3 | 1.0472
37 | Ballaghdoo | RS37B010200 |  | Suspended Solids (mg/l) | 4 | 0 | 3.375 | 10.5 | 4.8197
37 | Ballaghdoo
37 | Bunlacky | RS37B040300 | Bunlacky Bridge | [6 empty] | 177924 | 376299
37 | Bunlacky | RS37B040300 |  | Alkalinity-total (mg/l CaCO3) | 4 | 26 | 47.5 | 70 | 20.8726
37 | Bunlacky | RS37B040300 |  | Chloride (mg/l Cl) | 4 | 20.99 | 26.745 | 33.99 | 6.2907
37 | Bunlacky | RS37B040300 |  | Conductivity @20°C (µS/cm) | 4 | 149.5 | 181.925 | 229 | 35.6227
37 | Bunlacky | RS37B040300 |  | pH | 4 | 7.14 | 7.7625 | 8.37 | 0.50282
37 | Bunlacky | RS37B040300 |  | Temperature °C | 4 | 4.2 | 9.675 | 16 | 4.8507
37 | Bunlacky | RS37B040300 |  | Total Hardness (mg/l CaCO3) | 4 | 39.9 | 68.25 | 105.21 | 29.0383
37 | Bunlacky | RS37B040300 |  | Nitrate (mg/l N) | 4 | 0 | 0.05 | 0.09 | 0.039158
37 | Bunlacky | RS37B040300 |  | Nitrite (mg/l N) | 4 | 0.005 | 0.00825 | 0.014 | 0.004272
37 | Bunlacky | RS37B040300 |  | ortho-Phosphate (mg/l P) | 4 | 0 | 0.0105 | 0.019 | 0.0081035
37 | Bunlacky | RS37B040300 |  | Ammonia-Total (mg/l N) | 4 | 0 | 0.0015 | 0.005 | 0.0023805
37 | Bunlacky | RS37B040300 |  | BOD - 5 days (Total) (mg/l O2) | 4 | 0.56 | 1.2025 | 2 | 0.59701
37 | Bunlacky | RS37B040300 |  | Dissolved Oxygen (mg/l) | 4 | 9.9 | 11.25 | 12.3 | 0.99833
37 | Bunlacky | RS37B040300 |  | Suspended Solids (mg/l) | 4 | 0.6 | 3.825 | 12.4 | 5.7297
37 | Bunlacky
37 | Corabber | RS37C010100 | Bridge u/s Lough Eske | [6 empty] | 197506 | 386218
37 | Corabber | RS37C010100 |  | Alkalinity-total (mg/l CaCO3) | 4 | 2 | 9.5 | 26 | 11.1206
37 | Corabber | RS37C010100 |  | Conductivity @20°C (µS/cm) | 4 | 34.6 | 52.6 | 79.4 | 20.0745
37 | Corabber | RS37C010100 |  | pH | 4 | 6.41 | 6.835 | 7.31 | 0.38354
37 | Corabber | RS37C010100 |  | Temperature °C | 4 | 7.1 | 9.975 | 14.5 | 3.2118
37 | Corabber | RS37C010100 |  | Total Phosphorus (mg/l P) | 4 | 0 | 0.01075 | 0.035 | 0.016601
37 | Corabber | RS37C010100 |  | BOD - 5 days (Total) (mg/l O2) | 4 | 0.15 | 1.6975 | 4.84 | 2.1309
37 | Corabber | RS37C010100 |  | Dissolved Oxygen (mg/l) | 4 | 9.88 | 11.045 | 11.9 | 0.97576
37 | Corabber | RS37C010100 |  | Suspended Solids (mg/l) | 4 | 0 | 1.225 | 1.8 | 0.82614
37 | Corabber
37 | Crow | RS37C032000 | at Foot Br.(163,260m 384,370)west of Cove | [6 empty] | - | -
37 | Crow | RS37C032000 |  | Alkalinity-total (mg/l CaCO3) | 4 | 8 | 19 | 32 | 10
37 | Crow | RS37C032000 |  | Chloride (mg/l Cl) | 4 | 10 | 16.745 | 21.99 | 6.179
37 | Crow | RS37C032000 |  | Conductivity @20°C (µS/cm) | 4 | 42.8 | 75.35 | 102.1 | 25.0355
37 | Crow | RS37C032000 |  | pH | 4 | 6.27 | 6.585 | 6.97 | 0.31043
37 | Crow | RS37C032000 |  | Temperature °C | 4 | 6.8 | 11.55 | 15.4 | 4.4072
37 | Crow | RS37C032000 |  | Total Hardness (mg/l CaCO3) | 4 | 21.21 | 39.48 | 51.03 | 12.9157
37 | Crow | RS37C032000 |  | Nitrate (mg/l N) | 4 | 0 | 0.0375 | 0.13 | 0.062383
37 | Crow | RS37C032000 |  | Nitrite (mg/l N) | 4 | 0.003 | 0.00825 | 0.017 | 0.0060759
37 | Crow | RS37C032000 |  | ortho-Phosphate (mg/l P) | 4 | 0 | 0.06175 | 0.247 | 0.1235
37 | Crow | RS37C032000 |  | Total Phosphorus (mg/l P) | 4 | 0 | 0.02725 | 0.086 | 0.04064
37 | Crow | RS37C032000 |  | Ammonia-Total (mg/l N) | 4 | 0 | 0 | 0 | 0
37 | Crow | RS37C032000 |  | BOD - 5 days (Total) (mg/l O2) | 4 | 0.53 | 0.71 | 0.91 | 0.15748
37 | Crow | RS37C032000 |  | Dissolved Oxygen (mg/l) | 4 | 9.9 | 10.775 | 11.9 | 0.94296
37 | Crow | RS37C032000 |  | Suspended Solids (mg/l) | 4 | 0.2 | 0.9 | 1.6 | 0.70238
37 | Crow
37 | Cloghanmore | RS37C050200 | Bridge u/s Malin Bay | [6 empty] | 149835 | 382702
37 | Cloghanmore | RS37C050200 |  | Alkalinity-total (mg/l CaCO3) | 7 | 10 | 18.2857 | 32 | 7.0643
37 | Cloghanmore | RS37C050200 |  | Chloride (mg/l Cl) | 7 | 22.99 | 38.4186 | 44 | 7.9753
37 | Cloghanmore | RS37C050200 |  | Conductivity @20°C (µS/cm) | 7 | 49.2 | 144.6714 | 211 | 58.2359
37 | Cloghanmore | RS37C050200 |  | pH | 7 | 6.34 | 6.8171 | 7.28 | 0.36193
37 | Cloghanmore | RS37C050200 |  | Temperature °C | 7 | 6 | 11.1 | 15.2 | 3.709
37 | Cloghanmore | RS37C050200 |  | Total Hardness (mg/l CaCO3) | 7 | 26.88 | 37.56 | 50.61 | 9.0661
37 | Cloghanmore | RS37C050200 |  | True Colour (Hazen) | 4 | 46 | 142.5 | 358 | 147.2085
37 | Cloghanmore | RS37C050200 |  | Nitrate (mg/l N) | 6 | 0 | 0.11683 | 0.53 | 0.20536
37 | Cloghanmore | RS37C050200 |  | Nitrite (mg/l N) | 6 | 0.007 | 0.012167 | 0.025 | 0.0065243
37 | Cloghanmore | RS37C050200 |  | ortho-Phosphate (mg/l P) | 6 | 0 | 0.0076667 | 0.032 | 0.012226
37 | Cloghanmore | RS37C050200 |  | Total Phosphorus (mg/l P) | 5 | 0.002 | 0.0378 | 0.082 | 0.034974
37 | Cloghanmore | RS37C050200 |  | Ammonia-Total (mg/l N) | 6 | 0 | 0.010333 | 0.048 | 0.018779
37 | Cloghanmore | RS37C050200 |  | BOD - 5 days (Total) (mg/l O2) | 7 | 0.44 | 0.82571 | 1.36 | 0.35953
37 | Cloghanmore | RS37C050200 |  | Dissolved Oxygen (mg/l) | 7 | 10 | 10.7571 | 11.8 | 0.65027
37 | Cloghanmore | RS37C050200 |  | Suspended Solids (mg/l) | 7 | 0.2 | 2.1571 | 9.8 | 3.395
37 | Cloghanmore
37 | Drummeny | RS37D010400 | Bridge u/s Eske River confl | [6 empty] | 193768 | 378612
37 | Drummeny | RS37D010400 |  | Alkalinity-total (mg/l CaCO3) | 4 | 24 | 52.5 | 76 | 23.2307
37 | Drummeny | RS37D010400 |  | Conductivity @20°C (µS/cm) | 4 | 107.2 | 155.275 | 183.7 | 33.8173
37 | Drummeny | RS37D010400 |  | pH | 4 | 7.18 | 7.2875 | 7.45 | 0.12473
37 | Drummeny | RS37D010400 |  | Temperature °C | 4 | 7 | 10.2 | 14.9 | 3.3695
37 | Drummeny | RS37D010400 |  | Total Phosphorus (mg/l P) | 4 | 0.005 | 0.021 | 0.051 | 0.021024
37 | Drummeny | RS37D010400 |  | BOD - 5 days (Total) (mg/l O2) | 4 | 0.31 | 1.155 | 1.84 | 0.67015
37 | Drummeny | RS37D010400 |  | Dissolved Oxygen (mg/l) | 4 | 10.04 | 11.01 | 11.9 | 0.92758
37 | Drummeny | RS37D010400 |  | Suspended Solids (mg/l) | 4 | 0.4 | 2.675 | 6.2 | 2.5025
37 | Drummeny
37 | Eanybeg Water | RS37E010700 | Eanybeg Bridge | [6 empty] | 184559 | 382183
37 | Eanybeg Water | RS37E010700 |  | Alkalinity-total (mg/l CaCO3) | 4 | 10 | 17.5 | 26 | 7.7244
37 | Eanybeg Water | RS37E010700 |  | Chloride (mg/l Cl) | 4 | 5.99 | 16.495 | 22.99 | 7.5956
37 | Eanybeg Water | RS37E010700 |  | Conductivity @20°C (µS/cm) | 4 | 43.1 | 77 | 126 | 39.6167
37 | Eanybeg Water | RS37E010700 |  | pH | 4 | 6.25 | 6.835 | 7.51 | 0.5988
37 | Eanybeg Water | RS37E010700 |  | Temperature °C | 4 | 3.6 | 9.3 | 13.4 | 4.1191
37 | Eanybeg Water | RS37E010700 |  | Total Hardness (mg/l CaCO3) | 4 | 27.09 | 32.34 | 36.54 | 3.9511
37 | Eanybeg Water | RS37E010700 |  | Nitrate (mg/l N) | 4 | 0 | 0.025 | 0.05 | 0.028868
37 | Eanybeg Water | RS37E010700 |  | Nitrite (mg/l N) | 4 | 0.007 | 0.0115 | 0.023 | 0.0076811
37 | Eanybeg Water | RS37E010700 |  | ortho-Phosphate (mg/l P) | 4 | 0 | 0 | 0 | 0
37 | Eanybeg Water | RS37E010700 |  | Total Phosphorus (mg/l P) | 4 | 0 | 0.005 | 0.01 | 0.0052281
37 | Eanybeg Water | RS37E010700 |  | Ammonia-Total (mg/l N) | 4 | 0 | 0.00225 | 0.006 | 0.0028723
37 | Eanybeg Water | RS37E010700 |  | BOD - 5 days (Total) (mg/l O2) | 4 | 0.42 | 0.8275 | 1.17 | 0.38888
37 | Eanybeg Water | RS37E010700 |  | Dissolved Oxygen (mg/l) | 4 | 10.2 | 10.85 | 12.1 | 0.85049
37 | Eanybeg Water | RS37E010700 |  | Suspended Solids (mg/l) | 4 | 1 | 2.525 | 6 | 2.3315
37 | Eanybeg Water
37 | Eanymore Water | RS37E020250 | Eanymore Bridge | [6 empty] | 184486 | 381543
37 | Eanymore Water | RS37E020250 |  | Alkalinity-total (mg/l CaCO3) | 4 | 20 | 36 | 52 | 13.1656
37 | Eanymore Water | RS37E020250 |  | Chloride (mg/l Cl) | 4 | 13.99 | 19.745 | 23.99 | 4.3505
37 | Eanymore Water | RS37E020250 |  | Conductivity @20°C (µS/cm) | 4 | 62.3 | 116.425 | 202 | 65.6048
37 | Eanymore Water | RS37E020250 |  | pH | 4 | 6.71 | 7.205 | 7.7 | 0.41008
37 | Eanymore Water | RS37E020250 |  | Temperature °C | 4 | 3.7 | 9.375 | 13.5 | 4.1096
37 | Eanymore Water | RS37E020250 |  | Total Hardness (mg/l CaCO3) | 4 | 44.1 | 54.9675 | 80.22 | 16.9241
37 | Eanymore Water | RS37E020250 |  | BOD - 5 days (Total) (mg/l O2) | 4 | 0.44 | 0.7875 | 1.11 | 0.35678
37 | Eanymore Water | RS37E020250 |  | Dissolved Oxygen (mg/l) | 4 | 10.1 | 10.775 | 12 | 0.84212
37 | Eanymore Water | RS37E020250 |  | Suspended Solids (mg/l) | 4 | 0.8 | 5.75 | 17.3 | 7.7865
37 | Eanymore Water
37 | Eany Water | RS37E030300 | Just d/s Eany Beg/More confl | [6 empty] | 184040 | 381396
37 | Eany Water | RS37E030300 |  | Alkalinity-total (mg/l CaCO3) | 50 | 6 | 26.38 | 145 | 21.4056
37 | Eany Water | RS37E030300 |  | Chloride (mg/l Cl) | 49 | 7.99 | 16.4069 | 49 | 8.1211
37 | Eany Water | RS37E030300 |  | Conductivity @20°C (µS/cm) | 12 | 62.2 | 106.3917 | 191 | 35.8772
37 | Eany Water | RS37E030300 |  | Conductivity @25°C (µS/cm) | 38 | 55 | 97.4737 | 201 | 34.6736
37 | Eany Water | RS37E030300 |  | pH | 50 | 6.37 | 7.2702 | 8.1 | 0.42834
37 | Eany Water | RS37E030300 |  | Sulphate mg/l | 11 | 1.7 | 3.7091 | 6.7 | 1.2716
37 | Eany Water | RS37E030300 |  | Temperature °C | 49 | 2.5 | 10.5673 | 19.7 | 4.1506
37 | Eany Water | RS37E030300 |  | Total Hardness (mg/l CaCO3) | 48 | 12 | 37.8877 | 166 | 24.5932
37 | Eany Water | RS37E030300 |  | True Colour (Hazen) | 46 | 28 | 103.3043 | 222 | 57.2817
37 | Eany Water | RS37E030300 |  | Nitrate (mg/l N) | 10 | 0 | 0.0183 | 0.08 | 0.027162
37 | Eany Water | RS37E030300 |  | Nitrite (mg/l N) | 48 | 0.001 | 0.0045313 | 0.016 | 0.0042694
37 | Eany Water | RS37E030300 |  | ortho-Phosphate (mg/l P) | 48 | 0 | 0.012583 | 0.06 | 0.012209
37 | Eany Water | RS37E030300 |  | Total Oxidised Nitrogen (mg/l N) | 38 | 0.025 | 0.067105 | 0.7 | 0.11769
37 | Eany Water | RS37E030300 |  | Total Phosphorus (mg/l P) | 11 | 0 | 0.018727 | 0.098 | 0.028331
37 | Eany Water | RS37E030300 |  | Ammonia-Total (mg/l N) | 48 | 0 | 0.016125 | 0.04 | 0.0098858
37 | Eany Water | RS37E030300 |  | BOD - 5 days (Total) (mg/l O2) | 50 | 0.22 | 1.096 | 5.4 | 0.84394
37 | Eany Water | RS37E030300 |  | Dissolved Oxygen (% Saturation) | 38 | 86 | 99.3684 | 110 | 6.305
37 | Eany Water | RS37E030300 |  | Dissolved Oxygen (mg/l) | 12 | 9.9 | 10.9917 | 12 | 0.83933
37 | Eany Water | RS37E030300 |  | Suspended Solids (mg/l) | 12 | 0 | 5.3417 | 40 | 11.0471
37 | Eany Water
37 | Fintragh | RS37F010100 | Bridge W. of Corrin Lodge | [6 empty] | 169353 | 376874
37 | Fintragh | RS37F010100 |  | Alkalinity-total (mg/l CaCO3) | 4 | 10 | 15 | 22 | 5.0332
37 | Fintragh | RS37F010100 |  | Chloride (mg/l Cl) | 4 | 15 | 24.495 | 30.99 | 7.1856
37 | Fintragh | RS37F010100 |  | Conductivity @20°C (µS/cm) | 4 | 85.2 | 109.875 | 123.3 | 17.1694
37 | Fintragh | RS37F010100 |  | pH | 4 | 7.06 | 7.2075 | 7.41 | 0.16029
37 | Fintragh | RS37F010100 |  | Temperature °C | 4 | 4.2 | 9.65 | 16.1 | 4.9007
37 | Fintragh | RS37F010100 |  | Total Hardness (mg/l CaCO3) | 4 | 20.16 | 32.13 | 38.64 | 8.2642
37 | Fintragh | RS37F010100 |  | Nitrate (mg/l N) | 4 | 0 | 0.035 | 0.06 | 0.03
37 | Fintragh | RS37F010100 |  | Nitrite (mg/l N) | 4 | 0.003 | 0.0075 | 0.015 | 0.0052599
37 | Fintragh | RS37F010100 |  | ortho-Phosphate (mg/l P) | 4 | 0.002 | 0.00825 | 0.014 | 0.0053151
37 | Fintragh | RS37F010100 |  | Total Phosphorus (mg/l P) | 4 | 0.003 | 0.01125 | 0.021 | 0.0076757
37 | Fintragh | RS37F010100 |  | Ammonia-Total (mg/l N) | 4 | 0 | 0.00275 | 0.006 | 0.0032016
37 | Fintragh | RS37F010100 |  | BOD - 5 days (Total) (mg/l O2) | 4 | 0.48 | 1.15 | 2.07 | 0.68775
37 | Fintragh | RS37F010100 |  | Dissolved Oxygen (mg/l) | 4 | 9.9 | 11.25 | 12.2 | 0.98826
37 | Fintragh | RS37F010100 |  | Suspended Solids (mg/l) | 4 | 0.4 | 1.775 | 3.5 | 1.372
37 | Fintragh
37 | Roechrow | RS37R010200 | Br u/s Stragar R. confl. | [6 empty] | 173665 | 383090
37 | Roechrow | RS37R010200 |  | Alkalinity-total (mg/l CaCO3) | 4 | 14 | 17.5 | 20 | 2.5166
37 | Roechrow | RS37R010200 |  | Chloride (mg/l Cl) | 4 | 10 | 19.245 | 24.99 | 6.4967
37 | Roechrow | RS37R010200 |  | Conductivity @20°C (µS/cm) | 4 | 55.5 | 86.975 | 113.3 | 25.4662
37 | Roechrow | RS37R010200 |  | pH | 4 | 6.14 | 6.8125 | 7.49 | 0.5512
37 | Roechrow | RS37R010200 |  | Temperature °C | 4 | 6.8 | 11.45 | 15.3 | 4.3928
37 | Roechrow | RS37R010200 |  | Total Hardness (mg/l CaCO3) | 4 | 23.52 | 38.43 | 66.78 | 19.3519
37 | Roechrow | RS37R010200 |  | Nitrate (mg/l N) | 4 | 0 | 0.0275 | 0.07 | 0.034034
37 | Roechrow | RS37R010200 |  | Nitrite (mg/l N) | 4 | 0.005 | 0.0095 | 0.018 | 0.0059161
37 | Roechrow | RS37R010200 |  | ortho-Phosphate (mg/l P) | 4 | 0 | 0.0025 | 0.01 | 0.005
37 | Roechrow | RS37R010200 |  | Total Phosphorus (mg/l P) | 4 | 0 | 0.00975 | 0.019 | 0.0078049
37 | Roechrow | RS37R010200 |  | Ammonia-Total (mg/l N) | 4 | 0 | 0.00525 | 0.021 | 0.0105
37 | Roechrow | RS37R010200 |  | BOD - 5 days (Total) (mg/l O2) | 4 | 0.01 | 0.54 | 0.94 | 0.42166
37 | Roechrow | RS37R010200 |  | Dissolved Oxygen (mg/l) | 4 | 9.9 | 10.9 | 12 | 0.96954
37 | Roechrow | RS37R010200 |  | Suspended Solids (mg/l) | 4 | 0.3 | 1.625 | 2.6 | 1.0782
37 | Roechrow
37 | Tullinteane | RS37T010000 | US Corker Confluence | [6 empty] | - | -
37 | Tullinteane | RS37T010000 |  | Alkalinity-total (mg/l CaCO3) | 4 | 14 | 27 | 40 | 10.8934
37 | Tullinteane | RS37T010000 |  | Chloride (mg/l Cl) | 4 | 17.99 | 26.9925 | 44.99 | 12.3539
37 | Tullinteane | RS37T010000 |  | Conductivity @20°C (µS/cm) | 4 | 63.2 | 99.5 | 134 | 31.4408
37 | Tullinteane | RS37T010000 |  | pH | 4 | 6.28 | 6.7925 | 7.56 | 0.56577
37 | Tullinteane | RS37T010000 |  | Temperature °C | 4 | 6.9 | 11.525 | 15.2 | 4.3138
37 | Tullinteane | RS37T010000 |  | Total Hardness (mg/l CaCO3) | 4 | 28.14 | 38.3775 | 45.78 | 7.8488
37 | Tullinteane | RS37T010000 |  | Nitrate (mg/l N) | 4 | 0 | 0.0675 | 0.14 | 0.068007
37 | Tullinteane | RS37T010000 |  | Nitrite (mg/l N) | 4 | 0.007 | 0.0125 | 0.026 | 0.009037
37 | Tullinteane | RS37T010000 |  | ortho-Phosphate (mg/l P) | 4 | 0 | 0.012 | 0.044 | 0.021417
37 | Tullinteane | RS37T010000 |  | Total Phosphorus (mg/l P) | 4 | 0.009 | 0.01875 | 0.026 | 0.0075
37 | Tullinteane | RS37T010000 |  | Ammonia-Total (mg/l N) | 4 | 0 | 0.00275 | 0.006 | 0.0032016
37 | Tullinteane | RS37T010000 |  | BOD - 5 days (Total) (mg/l O2) | 4 | 0 | 0.5725 | 0.86 | 0.40541
37 | Tullinteane | RS37T010000 |  | Dissolved Oxygen (mg/l) | 4 | 10.1 | 10.85 | 11.8 | 0.79373
37 | Tullinteane | RS37T010000 |  | Suspended Solids (mg/l) | 4 | 0 | 1.125 | 3.5 | 1.6194
37 | Tullinteane
38 | Aighe | RS38A030150 | Br NNW of Cashel | [6 empty] | 172816 | 388322
38 | Aighe | RS38A030150 |  | Alkalinity-total (mg/l CaCO3) | 4 | 18 | 25.5 | 32 | 6.6081
38 | Aighe | RS38A030150 |  | Chloride (mg/l Cl) | 4 | 18.99 | 20.2425 | 21 | 0.96005
38 | Aighe | RS38A030150 |  | Conductivity @20°C (µS/cm) | 4 | 71 | 109.2 | 143.6 | 30.9092
38 | Aighe | RS38A030150 |  | pH | 4 | 6.31 | 6.72 | 7.28 | 0.41433
38 | Aighe | RS38A030150 |  | Temperature °C | 4 | 6.9 | 11.5 | 15.3 | 4.3359
38 | Aighe | RS38A030150 |  | Total Hardness (mg/l CaCO3) | 4 | 36.96 | 50.82 | 64.68 | 11.4214
38 | Aighe | RS38A030150 |  | Nitrate (mg/l N) | 4 | 0 | 0.065 | 0.19 | 0.089629
38 | Aighe | RS38A030150 |  | Nitrite (mg/l N) | 4 | 0.005 | 0.00825 | 0.012 | 0.0037749
38 | Aighe | RS38A030150 |  | ortho-Phosphate (mg/l P) | 4 | 0 | 0.0105 | 0.027 | 0.012124
38 | Aighe | RS38A030150 |  | Total Phosphorus (mg/l P) | 4 | 0 | 0.02575 | 0.047 | 0.024309
38 | Aighe | RS38A030150 |  | Ammonia-Total (mg/l N) | 4 | 0 | 0.0175 | 0.058 | 0.027586
38 | Aighe | RS38A030150 |  | BOD - 5 days (Total) (mg/l O2) | 4 | 0.52 | 1.7375 | 4.96 | 2.1566
38 | Aighe | RS38A030150 |  | Dissolved Oxygen (mg/l) | 4 | 10.2 | 10.95 | 11.9 | 0.79373
38 | Aighe | RS38A030150 |  | Suspended Solids (mg/l) | 4 | 0.2 | 1.375 | 2 | 0.85
38 | Aighe
38 | Clady (Donegal) | RS38C040300 | Bridge u/s Bunbeg | [6 empty] | 180893 | 423661
38 | Clady (Donegal) | RS38C040300 |  | Alkalinity-total (mg/l CaCO3) | 37 | 6 | 8.4865 | 21 | 4.1474
38 | Clady (Donegal) | RS38C040300 |  | Chloride (mg/l Cl) | 38 | 14 | 21.5384 | 43 | 6.5652
38 | Clady (Donegal) | RS38C040300 |  | Conductivity @25°C (µS/cm) | 37 | 69 | 93.2703 | 152 | 18.9907
38 | Clady (Donegal) | RS38C040300 |  | pH | 38 | 6.1 | 7.1395 | 8.2 | 0.50806
38 | Clady (Donegal) | RS38C040300 |  | Sulphate mg/l | 12 | 2.5 | 3.5583 | 4.7 | 0.69604
38 | Clady (Donegal) | RS38C040300 |  | Temperature °C | 37 | 3.1 | 11.1865 | 17.9 | 4.4273
38 | Clady (Donegal) | RS38C040300 |  | Total Hardness (mg/l CaCO3) | 37 | 10 | 24.5946 | 51 | 11.6224
38 | Clady (Donegal) | RS38C040300 |  | True Colour (Hazen) | 38 | 44 | 104.6579 | 216 | 43.6951
38 | Clady (Donegal) | RS38C040300 |  | Nitrite (mg/l N) | 37 | 0.001 | 0.0037568 | 0.015 | 0.0039187
38 | Clady (Donegal) | RS38C040300 |  | ortho-Phosphate (mg/l P) | 37 | 0.01 | 0.013243 | 0.08 | 0.012031
38 | Clady (Donegal) | RS38C040300 |  | Total Oxidised Nitrogen (mg/l N) | 38 | 0.025 | 0.058421 | 0.42 | 0.068813
38 | Clady (Donegal) | RS38C040300 |  | Ammonia-Total (mg/l N) | 38 | 0.0025 | 0.024539 | 0.09 | 0.017876
38 | Clady (Donegal) | RS38C040300 |  | BOD - 5 days (Total) (mg/l O2) | 37 | 0.75 | 0.90405 | 2.1 | 0.36655
38 | Clady (Donegal) | RS38C040300 |  | Dissolved Oxygen (% Saturation) | 38 | 74 | 97.3053 | 109 | 6.9598
38 | Clady (Donegal)
38 | Cronaniv Burn | RS38C060100 | Bridge u/s Dunlewy Lough | [6 empty] | 193109 | 418649
38 | Cronaniv Burn | RS38C060100 |  | Alkalinity-total (mg/l CaCO3) | 51 | 2 | 8.8824 | 31 | 6.0519
38 | Cronaniv Burn | RS38C060100 |  | Chloride (mg/l Cl) | 51 | 7 | 17.5973 | 43 | 8.2378
38 | Cronaniv Burn | RS38C060100 |  | Conductivity @20°C (µS/cm) | 13 | 35.8 | 78.5154 | 114.3 | 23.935
38 | Cronaniv Burn | RS38C060100 |  | Conductivity @25°C (µS/cm) | 38 | 43 | 74.1316 | 147 | 25.8521
38 | Cronaniv Burn | RS38C060100 |  | pH | 51 | 5.55 | 6.8412 | 8.1 | 0.61442
38 | Cronaniv Burn | RS38C060100 |  | Sulphate mg/l | 13 | 1 | 2.3308 | 3.8 | 0.85964
38 | Cronaniv Burn | RS38C060100 |  | Temperature °C | 47 | 2.2 | 10.2809 | 18.8 | 3.9668
38 | Cronaniv Burn | RS38C060100 |  | Total Hardness (mg/l CaCO3) | 50 | 4.5 | 21.414 | 80 | 15.4665
38 | Cronaniv Burn | RS38C060100 |  | True Colour (Hazen) | 48 | 21 | 79.7083 | 182 | 44.4283
38 | Cronaniv Burn | RS38C060100 |  | Nitrate (mg/l N) | 12 | 0 | 0.039417 | 0.193 | 0.060457
38 | Cronaniv Burn | RS38C060100 |  | Nitrite (mg/l N) | 50 | 0.001 | 0.00426 | 0.031 | 0.0051984
38 | Cronaniv Burn | RS38C060100 |  | ortho-Phosphate (mg/l P) | 50 | 0 | 0.0131 | 0.102 | 0.01507
38 | Cronaniv Burn | RS38C060100 |  | Total Oxidised Nitrogen (mg/l N) | 39 | 0.025 | 0.038718 | 0.15 | 0.023303
38 | Cronaniv Burn | RS38C060100 |  | Total Phosphorus (mg/l P) | 13 | 0 | 0.017385 | 0.094 | 0.03175
38 | Cronaniv Burn | RS38C060100 |  | Ammonia-Total (mg/l N) | 51 | 0 | 0.016402 | 0.07 | 0.01325
38 | Cronaniv Burn | RS38C060100 |  | BOD - 5 days (Total) (mg/l O2) | 50 | 0.15 | 0.8412 | 2.3 | 0.39231
38 | Cronaniv Burn | RS38C060100 |  | Dissolved Oxygen (% Saturation) | 36 | 77 | 97.35 | 107 | 6.1763
38 | Cronaniv Burn | RS38C060100 |  | Dissolved Oxygen (mg/l) | 13 | 9.9 | 11.0238 | 12 | 0.81152
38 | Cronaniv Burn | RS38C060100 |  | Suspended Solids (mg/l) | 12 | 0 | 0.84167 | 3.6 | 1.0317
38 | Cronaniv Burn
38 | Gweebarra | RS38G020100 | Pollglass Bridge | [6 empty] | 195017 | 414076
38 | Gweebarra | RS38G020100 |  | Alkalinity-total (mg/l CaCO3) | 12 | 2 | 13.1667 | 28 | 7.4569
38 | Gweebarra | RS38G020100 |  | Chloride (mg/l Cl) | 12 | 4.99 | 18.6617 | 28.99 | 7.536
38 | Gweebarra | RS38G020100 |  | Conductivity @20°C (µS/cm) | 12 | 31 | 76.275 | 106.5 | 29.0512
38 | Gweebarra | RS38G020100 |  | pH | 12 | 5.87 | 6.5133 | 7.31 | 0.4451
38 | Gweebarra | RS38G020100 |  | Temperature °C | 12 | 6.1 | 10.6 | 17.2 | 3.9368
38 | Gweebarra | RS38G020100 |  | Total Hardness (mg/l CaCO3) | 12 | 9.03 | 22.4 | 33.81 | 8.5412
38 | Gweebarra | RS38G020100 |  | True Colour (Hazen) | 9 | 20 | 56.1111 | 153 | 48.4238
38 | Gweebarra | RS38G020100 |  | Nitrate (mg/l N) | 12 | 0 | 0.0058333 | 0.07 | 0.020207
38 | Gweebarra | RS38G020100 |  | Nitrite (mg/l N) | 12 | 0.004 | 0.0084167 | 0.032 | 0.0078446
38 | Gweebarra | RS38G020100 |  | ortho-Phosphate (mg/l P) | 12 | 0 | 0.0038333 | 0.033 | 0.0095426
38 | Gweebarra | RS38G020100 |  | Total Phosphorus (mg/l P) | 11 | 0 | 0.0077273 | 0.025 | 0.0090232
38 | Gweebarra | RS38G020100 |  | Ammonia-Total (mg/l N) | 12 | 0 | 0.0068333 | 0.023 | 0.0068601
38 | Gweebarra | RS38G020100 |  | BOD - 5 days (Total) (mg/l O2) | 12 | 0.08 | 0.725 | 1.31 | 0.44044
38 | Gweebarra | RS38G020100 |  | Dissolved Oxygen (mg/l) | 12 | 9.9 | 11 | 12 | 0.87282
38 | Gweebarra | RS38G020100 |  | Suspended Solids (mg/l) | 12 | 0 | 0.7 | 3.2 | 1.107
38 | Gweebarra
38 | Owentocker | RS38O060300 | 500 m d/s Bridge in Ardara | [6 empty] | 173089 | 390680
38 | Owentocker | RS38O060300 |  | Alkalinity-total (mg/l CaCO3) | 37 | 6 | 20.973 | 56 | 14.5268
38 | Owentocker | RS38O060300 |  | Chloride (mg/l Cl) | 37 | 9 | 17.3514 | 40 | 6.391
38 | Owentocker | RS38O060300 |  | Conductivity @25°C (µS/cm) | 37 | 53 | 104.3784 | 194 | 37.233
38 | Owentocker | RS38O060300 |  | pH | 37 | 6.4 | 7.1324 | 7.7 | 0.3779
38 | Owentocker | RS38O060300 |  | Sulphate mg/l | 13 | 1 | 3.1538 | 4.8 | 1.0493
38 | Owentocker | RS38O060300 |  | Temperature °C | 35 | 2 | 10.8314 | 18.6 | 4.2774
38 | Owentocker | RS38O060300 |  | Total Hardness (mg/l CaCO3) | 36 | 14 | 32.6389 | 67 | 14.4245
38 | Owentocker | RS38O060300 |  | True Colour (Hazen) | 37 | 33 | 122.3784 | 260 | 70.8305
38 | Owentocker | RS38O060300 |  | Nitrite (mg/l N) | 37 | 0.001 | 0.003473 | 0.015 | 0.0038531
38 | Owentocker | RS38O060300 |  | ortho-Phosphate (mg/l P) | 37 | 0.01 | 0.011622 | 0.04 | 0.0055345
38 | Owentocker | RS38O060300 |  | Total Oxidised Nitrogen (mg/l N) | 37 | 0.025 | 0.10865 | 1.35 | 0.28188
38 | Owentocker | RS38O060300 |  | Ammonia-Total (mg/l N) | 37 | 0.015 | 0.019595 | 0.14 | 0.020762
38 | Owentocker | RS38O060300 |  | BOD - 5 days (Total) (mg/l O2) | 37 | 0.75 | 1.0635 | 5.2 | 0.81383
38 | Owentocker | RS38O060300 |  | Dissolved Oxygen (% Saturation) | 37 | 83 | 97.9459 | 119 | 5.9486
38 | Owentocker
39 | Burnfoot | RS39B020600 | Bridge in Burnfoot | [6 empty] | 237963 | 423688
39 | Burnfoot | RS39B020600 |  | Alkalinity-total (mg/l CaCO3) | 46 | 24 | 59.0652 | 105 | 18.3526
39 | Burnfoot | RS39B020600 |  | Chloride (mg/l Cl) | 45 | 15 | 24.2731 | 42 | 5.3566
39 | Burnfoot | RS39B020600 |  | Conductivity @20°C (µS/cm) | 10 | 121.3 | 204.43 | 296 | 52.7948
39 | Burnfoot | RS39B020600 |  | Conductivity @25°C (µS/cm) | 37 | 134 | 218.4865 | 335 | 45.1594
39 | Burnfoot | RS39B020600 |  | pH | 47 | 6.7 | 7.3515 | 7.9 | 0.23509
39 | Burnfoot | RS39B020600 |  | Sulphate mg/l | 11 | 6.9 | 12.1109 | 18.1 | 2.9213
39 | Burnfoot | RS39B020600 |  | Temperature °C | 45 | 4.2 | 10.6422 | 18.4 | 3.7176
39 | Burnfoot | RS39B020600 |  | Total Hardness (mg/l CaCO3) | 44 | 46 | 77.993 | 144.9 | 25.7529
39 | Burnfoot | RS39B020600 |  | True Colour (Hazen) | 45 | 6 | 44.8889 | 127 | 29.4574
39 | Burnfoot | RS39B020600 |  | Nitrate (mg/l N) | 8 | 0.51 | 0.795 | 1.26 | 0.2304
39 | Burnfoot | RS39B020600 |  | Nitrite (mg/l N) | 46 | 0.001 | 0.009663 | 0.065 | 0.0096345
39 | Burnfoot | RS39B020600 |  | ortho-Phosphate (mg/l P) | 46 | 0 | 0.014413 | 0.07 | 0.012021
39 | Burnfoot | RS39B020600 |  | Total Oxidised Nitrogen (mg/l N) | 39 | 0.04 | 0.75564 | 1.49 | 0.25963
39 | Burnfoot | RS39B020600 |  | Total Phosphorus (mg/l P) | 8 | 0.01 | 0.042125 | 0.072 | 0.023424
39 | Burnfoot | RS39B020600 |  | Ammonia-Total (mg/l N) | 47 | 0 | 0.067968 | 0.6 | 0.10285
39 | Burnfoot | RS39B020600 |  | BOD - 5 days (Total) (mg/l O2) | 46 | 0.41 | 1.3685 | 4.5 | 0.96635
39 | Burnfoot | RS39B020600 |  | Dissolved Oxygen (% Saturation) | 38 | 77 | 96.3053 | 118 | 7.3599
39 | Burnfoot | RS39B020600 |  | Dissolved Oxygen (mg/l) | 10 | 9.68 | 10.634 | 11.84 | 0.79616
39 | Burnfoot | RS39B020600 |  | Suspended Solids (mg/l) | 7 | 1 | 4.7571 | 18.8 | 6.2769
39 | Burnfoot
39 | Crana | RS39C020100 | Bridge near Stracarragh | [6 empty] | 244118 | 434265
39 | Crana | RS39C020100 |  | Alkalinity-total (mg/l CaCO3) | 4 | 10 | 14.5 | 24 | 6.6081
39 | Crana | RS39C020100 |  | Chloride (mg/l Cl) | 4 | 11.99 | 15.745 | 24 | 5.5636
39 | Crana | RS39C020100 |  | Conductivity @20°C (µS/cm) | 4 | 66.4 | 85.6 | 114.3 | 22.9732
39 | Crana | RS39C020100 |  | pH | 4 | 6.59 | 6.74 | 6.87 | 0.11944
39 | Crana | RS39C020100 |  | Temperature °C | 4 | 3.5 | 10.025 | 16.7 | 5.7778
39 | Crana | RS39C020100 |  | Total Hardness (mg/l CaCO3) | 4 | 17.9 | 37.97 | 86.94 | 32.7988
39 | Crana | RS39C020100 |  | Total Phosphorus (mg/l P) | 4 | 0 | 0.01175 | 0.023 | 0.0094296
39 | Crana | RS39C020100 |  | BOD - 5 days (Total) (mg/l O2) | 4 | 0.56 | 0.885 | 1.61 | 0.48707
39 | Crana | RS39C020100 |  | Dissolved Oxygen (mg/l) | 4 | 9.9 | 11.075 | 12.2 | 1.1442
39 | Crana | RS39C020100 |  | Suspended Solids (mg/l) | 4 | 0.2 | 0.525 | 1 | 0.3594
39 | Crana
39 | Crana | RS39C020400 | Cockhill Br | [6 empty] | 235367 | 433744
39 | Crana | RS39C020400 |  | Alkalinity-total (mg/l CaCO3) | 4 | 8 | 19.5 | 34 | 11.8181
39 | Crana | RS39C020400 |  | Chloride (mg/l Cl) | 4 | 10.99 | 25.745 | 31.99 | 9.915
39 | Crana | RS39C020400 |  | Conductivity @20°C (µS/cm) | 4 | 90.3 | 101.825 | 114.4 | 12.443
39 | Crana | RS39C020400 |  | pH | 4 | 6.3 | 6.755 | 7.23 | 0.38354
39 | Crana | RS39C020400 |  | Temperature °C | 4 | 3.6 | 10.15 | 16.7 | 5.8003
39 | Crana | RS39C020400 |  | Total Hardness (mg/l CaCO3) | 4 | 23.73 | 45.6175 | 84 | 27.5399
39 | Crana | RS39C020400 |  | Total Phosphorus (mg/l P) | 4 | 0.015 | 0.042 | 0.11 | 0.045527
39 | Crana | RS39C020400 |  | BOD - 5 days (Total) (mg/l O2) | 4 | 0.71 | 1.055 | 1.62 | 0.40369
39 | Crana | RS39C020400 |  | Dissolved Oxygen (mg/l) | 4 | 9.8 | 10.95 | 12.1 | 1.1676
39 | Crana | RS39C020400 |  | Suspended Solids (mg/l) | 4 | 0.4 | 3.925 | 7 | 2.7318
39 | Crana
39 | Glaskeelan | RS39G050100 | Glaskeelan Br | [6 empty] | 205190 | 417345
39 | Glaskeelan | RS39G050100 |  | Alkalinity-total (mg/l CaCO3) | 51 | 6 | 11.1569 | 87 | 12.3618
39 | Glaskeelan | RS39G050100 |  | Chloride (mg/l Cl) | 51 | 8 | 19.022 | 38 | 8.2776
39 | Glaskeelan | RS39G050100 |  | Conductivity @20°C (µS/cm) | 14 | 58.5 | 84.8286 | 112.6 | 18.4751
39 | Glaskeelan | RS39G050100 |  | Conductivity @25°C (µS/cm) | 37 | 49 | 79.4595 | 137 | 24.6504
39 | Glaskeelan | RS39G050100 |  | pH | 51 | 5.8 | 6.971 | 8.5 | 0.58542
39 | Glaskeelan | RS39G050100 |  | Sulphate mg/l | 10 | 1.3 | 3.05 | 7.7 | 1.707
39 | Glaskeelan | RS39G050100 |  | Temperature °C | 48 | 3 | 10.2917 | 17.5 | 4.0485
39 | Glaskeelan | RS39G050100 |  | Total Hardness (mg/l CaCO3) | 51 | 9 | 23.3971 | 74.97 | 14.7086
39 | Glaskeelan | RS39G050100 |  | True Colour (Hazen) | 48 | 17 | 90.625 | 228 | 49.7917
39 | Glaskeelan | RS39G050100 |  | Nitrate (mg/l N) | 12 | 0 | 0.02 | 0.1 | 0.031042
39 | Glaskeelan | RS39G050100 |  | Nitrite (mg/l N) | 49 | 0.001 | 0.0042143 | 0.034 | 0.0054668
39 | Glaskeelan | RS39G050100 |  | ortho-Phosphate (mg/l P) | 49 | 0 | 0.011245 | 0.078 | 0.012911
39 | Glaskeelan | RS39G050100 |  | Total Oxidised Nitrogen (mg/l N) | 39 | 0.025 | 0.040769 | 0.23 | 0.033117
39 | Glaskeelan | RS39G050100 |  | Total Phosphorus (mg/l P) | 12 | 0 | 0.015083 | 0.109 | 0.03047
39 | Glaskeelan | RS39G050100 |  | Ammonia-Total (mg/l N) | 51 | 0 | 0.022912 | 0.12 | 0.023316
39 | Glaskeelan | RS39G050100 |  | BOD - 5 days (Total) (mg/l O2) | 49 | 0.03 | 1.0267 | 4.8 | 0.81046
39 | Glaskeelan | RS39G050100 |  | Dissolved Oxygen (% Saturation) | 37 | 77 | 98.9351 | 128 | 8.3313
39 | Glaskeelan | RS39G050100 |  | Dissolved Oxygen (mg/l) | 14 | 9.9 | 10.9421 | 11.9 | 0.80819
39 | Glaskeelan | RS39G050100 |  | Suspended Solids (mg/l) | 12 | 0 | 0.975 | 3.5 | 1.0163
39 | Glaskeelan
39 | Lurgy | RS39L020100 | Goldrum Bridge | [6 empty] | 212254 | 422915
39 | Lurgy | RS39L020100 |  | Alkalinity-total (mg/l CaCO3) | 4 | 20 | 52.5 | 94 | 31.3422
39 | Lurgy | RS39L020100 |  | Conductivity @20°C (µS/cm) | 4 | 123.7 | 200.325 | 275 | 72.598
39 | Lurgy | RS39L020100 |  | pH | 4 | 7.12 | 7.5325 | 7.87 | 0.37509
39 | Lurgy | RS39L020100 |  | Temperature °C | 4 | 7.2 | 11.45 | 16 | 3.6883
39 | Lurgy | RS39L020100 |  | Nitrate (mg/l N) | 4 | 0.25 | 0.35 | 0.44 | 0.10424
39 | Lurgy | RS39L020100 |  | Nitrite (mg/l N) | 4 | 0.01 | 0.0215 | 0.035 | 0.012871
39 | Lurgy | RS39L020100 |  | ortho-Phosphate (mg/l P) | 4 | 0.004 | 0.00875 | 0.015 | 0.0046458
39 | Lurgy | RS39L020100 |  | Total Phosphorus (mg/l P) | 4 | 0.003 | 0.01575 | 0.026 | 0.0095
39 | Lurgy | RS39L020100 |  | Ammonia-Total (mg/l N) | 4 | 0 | 0.02825 | 0.103 | 0.049916
39 | Lurgy | RS39L020100 |  | BOD - 5 days (Total) (mg/l O2) | 4 | 0.02 | 0.8475 | 1.33 | 0.57075
39 | Lurgy | RS39L020100 |  | Dissolved Oxygen (mg/l) | 4 | 9.9 | 10.5 | 11.7 | 0.8124
39 | Lurgy | RS39L020100 |  | Suspended Solids (mg/l) | 4 | 0.5 | 5.475 | 16.8 | 7.619
39 | Lurgy
39 | Lurgy | RS39L020300 | Bridge u/s Leannan River | [6 empty] | 214924 | 421057
39 | Lurgy | RS39L020300 |  | Alkalinity-total (mg/l CaCO3) | 4 | 20 | 45 | 74 | 22.5389
39 | Lurgy | RS39L020300 |  | Conductivity @20°C (µS/cm) | 4 | 128.1 | 187.3 | 237 | 54.4679
39 | Lurgy | RS39L020300 |  | pH | 4 | 7.26 | 7.705 | 8.44 | 0.51235
39 | Lurgy | RS39L020300 |  | Temperature °C | 4 | 7.1 | 11.325 | 15.5 | 3.5349
39 | Lurgy | RS39L020300 |  | Nitrate (mg/l N) | 4 | 0.21 | 0.315 | 0.41 | 0.091469
39 | Lurgy | RS39L020300 |  | Nitrite (mg/l N) | 4 | 0.014 | 0.02725 | 0.039 | 0.010372
39 | Lurgy | RS39L020300 |  | ortho-Phosphate (mg/l P) | 4 | 0.012 | 0.01825 | 0.036 | 0.011843
39 | Lurgy | RS39L020300 |  | Total Phosphorus (mg/l P) | 4 | 0.021 | 0.043 | 0.059 | 0.016411
39 | Lurgy | RS39L020300 |  | Ammonia-Total (mg/l N) | 4 | 0 | 0.0445 | 0.096 | 0.045552
39 | Lurgy | RS39L020300 |  | BOD - 5 days (Total) (mg/l O2) | 4 | 0.28 | 1.145 | 1.74 | 0.6226
39 | Lurgy | RS39L020300 |  | Dissolved Oxygen (mg/l) | 4 | 9 | 10.275 | 11.8 | 1.1529
39 | Lurgy | RS39L020300 |  | Suspended Solids (mg/l) | 4 | 0.2 | 4.45 | 13.8 | 6.3485
39 | Lurgy
39 | Lownagh | RS39L040200 | Br u/s Leannan R confl | [6 empty] | 206132 | 409138
39 | Lownagh | RS39L040200 |  | Alkalinity-total (mg/l CaCO3) | 4 | 2 | 7.5 | 14 | 5
39 | Lownagh | RS39L040200 |  | Chloride (mg/l Cl) | 4 | 11.99 | 17.995 | 25 | 5.4803
39 | Lownagh | RS39L040200 |  | Conductivity @20°C (µS/cm) | 4 | 63.6 | 94.075 | 110.6 | 22.1377
39 | Lownagh | RS39L040200 |  | pH | 4 | 7.02 | 7.3275 | 7.77 | 0.32263
39 | Lownagh | RS39L040200 |  | Temperature °C | 4 | 6.9 | 9.75 | 13.8 | 3.2337
39 | Lownagh | RS39L040200 |  | Total Hardness (mg/l CaCO3) | 4 | 0 | 16.9175 | 28.98 | 12.2157
39 | Lownagh | RS39L040200 |  | Total Phosphorus (mg/l P) | 4 | 0 | 0.01625 | 0.031 | 0.013913
39 | Lownagh | RS39L040200 |  | BOD - 5 days (Total) (mg/l O2) | 4 | 0.03 | 0.6775 | 1.22 | 0.57962
39 | Lownagh | RS39L040200 |  | Dissolved Oxygen (mg/l) | 4 | 9.9 | 11.175 | 11.9 | 0.9215
39 | Lownagh | RS39L040200 |  | Suspended Solids (mg/l) | 4 | 0.8 | 1.275 | 1.7 | 0.37749
39 | Lownagh
39 | Owenerk | RS39O020200 | Br SW Milltown | [6 empty] | 229778 | 439585
39 | Owenerk | RS39O020200 |  | Alkalinity-total (mg/l CaCO3) | 4 | 8 | 13.5 | 22 | 6.8069
39 | Owenerk | RS39O020200 |  | Chloride (mg/l Cl) | 4 | 12.99 | 26.495 | 42 | 12.2387
39 | Owenerk | RS39O020200 |  | Conductivity @20°C (µS/cm) | 4 | 84.2 | 114 | 148.2 | 27.3731
39 | Owenerk | RS39O020200 |  | pH | 4 | 6.68 | 6.875 | 7.07 | 0.20857
39 | Owenerk | RS39O020200 |  | Temperature °C | 4 | 3.5 | 10.1 | 16.6 | 5.8006
39 | Owenerk | RS39O020200 |  | Total Hardness (mg/l CaCO3) | 4 | 24.78 | 32.44 | 45.36 | 9.0984
39 | Owenerk | RS39O020200 |  | Total Phosphorus (mg/l P) | 4 | 0.009 | 0.035 | 0.092 | 0.038427
39 | Owenerk | RS39O020200 |  | BOD - 5 days (Total) (mg/l O2) | 4 | 0.43 | 0.85 | 1.44 | 0.45277
39 | Owenerk | RS39O020200 |  | Dissolved Oxygen (mg/l) | 4 | 9.9 | 11.025 | 12.2 | 1.1927
39 | Owenerk | RS39O020200 |  | Suspended Solids (mg/l) | 4 | 0.7 | 2.475 | 5.4 | 2.2202
39 | Owenerk
39 | Swilly | RS39S020050 | Swilly Br (near Breenagh) | [6 empty] | 205979 | 409165
39 | Swilly | RS39S020050 |  | Alkalinity-total (mg/l CaCO3) | 45 | 2 | 20.1111 | 50 | 11.29
39 | Swilly | RS39S020050 |  | Chloride (mg/l Cl) | 45 | 10 | 21.2747 | 42 | 7.5081
39 | Swilly | RS39S020050 |  | Conductivity @20°C (µS/cm) | 9 | 51.9 | 105.6222 | 166.7 | 30.8341
39 | Swilly | RS39S020050 |  | Conductivity @25°C (µS/cm) | 36 | 68 | 112.5833 | 190 | 33.8951
39 | Swilly | RS39S020050 |  | pH | 45 | 6.2 | 7.0318 | 7.7 | 0.36227
39 | Swilly | RS39S020050 |  | Sulphate mg/l | 9 | 2.1 | 3.2889 | 6.4 | 1.2762
39 | Swilly | RS39S020050 |  | Temperature °C | 43 | 2.8 | 10.1023 | 17.5 | 3.8256
39 | Swilly | RS39S020050 |  | Total Hardness (mg/l CaCO3) | 40 | 10 | 30.7923 | 64 | 12.2068
39 | Swilly | RS39S020050 |  | True Colour (Hazen) | 43 | 47 | 169.8837 | 487 | 109.8983
39 | Swilly | RS39S020050 |  | Nitrate (mg/l N) | 6 | 0.01 | 0.026667 | 0.05 | 0.013663
39 | Swilly | RS39S020050 |  | Nitrite (mg/l N) | 42 | 0.001 | 0.0079524 | 0.036 | 0.0087852
39 | Swilly | RS39S020050 |  | ortho-Phosphate (mg/l P) | 42 | 0 | 0.013095 | 0.17 | 0.025009
39 | Swilly | RS39S020050 |  | Total Nitrogen (mg/l N) | 9 | 0.33 | 0.64078 | 1.247 | 0.29442
39 | Swilly | RS39S020050 |  | Total Oxidised Nitrogen (mg/l N) | 38 | 0.025 | 0.064474 | 0.3 | 0.059749
39 | Swilly | RS39S020050 |  | Total Phosphorus (mg/l P) | 17 | 0.0035 | 0.024147 | 0.084 | 0.020017
39 | Swilly | RS39S020050 |  | Ammonia-Total (mg/l N) | 44 | 0 | 0.026864 | 0.12 | 0.026683
39 | Swilly | RS39S020050 |  | BOD - 5 days (Total) (mg/l O2) | 44 | 0.18 | 1.0698 | 6.2 | 0.93072
39 | Swilly | RS39S020050 |  | Dissolved Oxygen (% Saturation) | 37 | 73 | 96.6054 | 105 | 7.3609
39 | Swilly | RS39S020050 |  | Dissolved Oxygen (mg/l) | 9 | 10 | 17.2122 | 48.09 | 13.3612
39 | Swilly | RS39S020050 |  | Suspended Solids (mg/l) | 16 | 1 | 3.7562 | 16 | 3.626
39 | Swilly
39 | Swilly | RS39S020200 | Bridge at Newmills | [6 empty] | 212277 | 409118
39 | Swilly | RS39S020200 |  | Alkalinity-total (mg/l CaCO3) | 4 | 6 | 16 | 36 | 13.7598
39 | Swilly | RS39S020200 |  | Chloride (mg/l Cl) | 4 | 18.99 | 23.7425 | 31 | 5.5044
39 | Swilly | RS39S020200 |  | Conductivity @20°C (µS/cm) | 4 | 101.7 | 118.05 | 133.6 | 16.8848
39 | Swilly | RS39S020200 |  | pH | 4 | 6.91 | 7.245 | 7.62 | 0.33966
39 | Swilly | RS39S020200 |  | Temperature °C | 4 | 7 | 9.85 | 13.8 | 3.2047
39 | Swilly | RS39S020200 |  | Total Phosphorus (mg/l P) | 4 | 0.012 | 0.02725 | 0.042 | 0.01408
39 | Swilly | RS39S020200 |  | BOD - 5 days (Total) (mg/l O2) | 4 | 0.08 | 0.805 | 1.36 | 0.58887
39 | Swilly | RS39S020200 |  | Dissolved Oxygen (mg/l) | 4 | 10 | 14.95 | 26.9 | 8.0044
39 | Swilly | RS39S020200 |  | Suspended Solids (mg/l) | 4 | 1.8 | 2.95 | 5.4 | 1.6523
39 | Swilly
40 | Ballyhallan | RS40B010200 | Bridge u/s Clonmany River | [6 empty] | 236909 | 446031
40 | Ballyhallan | RS40B010200 |  | Alkalinity-total (mg/l CaCO3) | 29 | 23 | 37.1034 | 69 | 13.4837
40 | Ballyhallan | RS40B010200 |  | Chloride (mg/l Cl) | 29 | 16 | 23.9176 | 43 | 6.6877
40 | Ballyhallan | RS40B010200 |  | Conductivity @25°C (µS/cm) | 28 | 101 | 157.4643 | 236 | 35.2457
40 | Ballyhallan | RS40B010200 |  | pH | 29 | 7.2 | 7.6862 | 8.5 | 0.35629
40 | Ballyhallan | RS40B010200 |  | Temperature °C | 27 | 4.2 | 10.7407 | 18.8 | 4.3038
40 | Ballyhallan | RS40B010200 |  | Total Hardness (mg/l CaCO3) | 29 | 29 | 49.6655 | 97 | 16.5853
40 | Ballyhallan | RS40B010200 |  | True Colour (Hazen) | 29 | 20 | 77.9655 | 175 | 46.8184
40 | Ballyhallan | RS40B010200 |  | Nitrite (mg/l N) | 28 | 0.001 | 0.00325 | 0.01 | 0.0025981
40 | Ballyhallan | RS40B010200 |  | ortho-Phosphate (mg/l P) | 28 | 0.01 | 0.013214 | 0.07 | 0.012488
40 | Ballyhallan | RS40B010200 |  | Total Oxidised Nitrogen (mg/l N) | 29 | 0.025 | 0.11448 | 0.38 | 0.093764
40 | Ballyhallan | RS40B010200 |  | Ammonia-Total (mg/l N) | 29 | 0.015 | 0.019414 | 0.04 | 0.0085545
40 | Ballyhallan | RS40B010200 |  | BOD - 5 days (Total) (mg/l O2) | 28 | 0.75 | 1.0143 | 2.7 | 0.54021
40 | Ballyhallan | RS40B010200 |  | Dissolved Oxygen (% Saturation) | 28 | 78 | 99.0857 | 114 | 7.0793
40 | Ballyhallan
40 | Bredagh | RS40B020400 | Br in Moville | [6 empty] | 261059 | 438427
40 | Bredagh | RS40B020400 |  | Alkalinity-total (mg/l CaCO3) | 41 | 33 | 57.8049 | 100 | 17.1861
40 | Bredagh | RS40B020400 |  | Chloride (mg/l Cl) | 40 | 17 | 24.249 | 39 | 5.6211
40 | Bredagh | RS40B020400 |  | Conductivity @20°C (µS/cm) | 4 | 157.5 | 180.15 | 203 | 22.0058
40 | Bredagh | RS40B020400 |  | Conductivity @25°C (µS/cm) | 37 | 127 | 212.2703 | 314 | 44.6932
40 | Bredagh | RS40B020400 |  | pH | 41 | 7.2 | 7.5863 | 8.1 | 0.21195
40 | Bredagh | RS40B020400 |  | Sulphate mg/l | 11 | 6.4 | 12.0145 | 17.6 | 2.8427
40 | Bredagh | RS40B020400 |  | Temperature °C | 39 | 4.3 | 10.0051 | 17.3 | 3.7104
40 | Bredagh | RS40B020400 |  | Total Hardness (mg/l CaCO3) | 39 | 4.5 | 71.7795 | 123 | 20.5982
40 | Bredagh | RS40B020400 |  | True Colour (Hazen) | 41 | 20 | 124 | 334 | 85.6291
40 | Bredagh | RS40B020400 |  | Nitrite (mg/l N) | 39 | 0.001 | 0.017821 | 0.061 | 0.015458
40 | Bredagh | RS40B020400 |  | ortho-Phosphate (mg/l P) | 39 | 0.01 | 0.038513 | 0.15 | 0.032761
40 | Bredagh | RS40B020400 |  | Total Oxidised Nitrogen (mg/l N) | 39 | 0.27 | 0.51385 | 1.02 | 0.18005
40 | Bredagh | RS40B020400 |  | Ammonia-Total (mg/l N) | 40 | 0.0025 | 0.18231 | 0.59 | 0.15039
40 | Bredagh | RS40B020400 |  | BOD - 5 days (Total) (mg/l O2) | 40 | 0.5 | 3.4135 | 9.625 | 2.1615
40 | Bredagh | RS40B020400 |  | Dissolved Oxygen (% Saturation) | 38 | 65 | 93.6474 | 119 | 9.4561
40 | Bredagh | RS40B020400 |  | Dissolved Oxygen (mg/l) | 4 | 10.7 | 11.345 | 12.1 | 0.65734
40 | Bredagh
40 | Roosky | RS40R010200 | Mullinroe Bridge | [6 empty] | 251710 | 433704
40 | Roosky | RS40R010200 |  | Chloride (mg/l Cl) | 4 | 23.99 | 24.995 | 28 | 2.0033
40 | Roosky | RS40R010200 |  | Conductivity @20°C (µS/cm) | 4 | 131 | 160.975 | 192.1 | 26.3581
40 | Roosky | RS40R010200 |  | pH | 4 | 6.8 | 7.2025 | 7.5 | 0.29443
40 | Roosky | RS40R010200 |  | Temperature °C | 4 | 5 | 9.2 | 17.2 | 5.516
40 | Roosky | RS40R010200 |  | Total Hardness (mg/l CaCO3) | 4 | 44.31 | 67.1475 | 111.72 | 30.2538
40 | Roosky | RS40R010200 |  | Nitrate (mg/l N) | 4 | 0.52 | 0.66575 | 0.769 | 0.12202
40 | Roosky | RS40R010200 |  | Nitrite (mg/l N) | 4 | 0.005 | 0.0185 | 0.033 | 0.014059
40 | Roosky | RS40R010200 |  | ortho-Phosphate (mg/l P) | 4 | 0 | 0.00475 | 0.015 | 0.0069462
40 | Roosky | RS40R010200 |  | Ammonia-Total (mg/l N) | 4 | 0.02 | 0.0425 | 0.08 | 0.026185
40 | Roosky | RS40R010200 |  | BOD - 5 days (Total) (mg/l O2) | 4 | 0.96 | 1.3375 | 2.22 | 0.59163
40 | Roosky | RS40R010200 |  | Dissolved Oxygen (mg/l) | 4 | 9.48 | 11.395 | 12.7 | 1.4464
40 | Roosky | RS40R010200 |  | Suspended Solids (mg/l) | 4 | 1.8 | 3.6 | 5 | 1.3663
40 | Roosky
40 | Roosky | RS40R010300 | Br u/s Lough Foyle | [6 empty] | 252553 | 432716
40 | Roosky | RS40R010300 |  | Alkalinity-total (mg/l CaCO3) | 4 | 36 | 39.5 | 46 | 4.4347
40 | Roosky | RS40R010300 |  | Chloride (mg/l Cl) | 4 | 21.99 | 28.245 | 32 | 4.7889
40 | Roosky | RS40R010300 |  | Conductivity @20°C (µS/cm) | 4 | 167 | 187.825 | 219 | 23.7063
40 | Roosky | RS40R010300 |  | pH | 4 | 6.74 | 7.34 | 7.6 | 0.40431
40 | Roosky | RS40R010300 |  | Temperature °C | 4 | 5 | 9.125 | 17 | 5.4119
40 | Roosky | RS40R010300 |  | Total Hardness (mg/l CaCO3) | 4 | 53.97 | 72.29 | 106.05 | 23.1702
40 | Roosky | RS40R010300 |  | Nitrate (mg/l N) | 4 | 0.67 | 0.9415 | 1.19 | 0.21739
40 | Roosky | RS40R010300 |  | Nitrite (mg/l N) | 4 | 0.007 | 0.0225 | 0.042 | 0.016422
40 | Roosky | RS40R010300 |  | ortho-Phosphate (mg/l P) | 4 | 0 | 0.01875 | 0.046 | 0.020353
40 | Roosky | RS40R010300 |  | Ammonia-Total (mg/l N) | 4 | 0.04 | 0.11025 | 0.187 | 0.0635
40 | Roosky | RS40R010300 |  | BOD - 5 days (Total) (mg/l O2) | 4 | 1.08 | 2.75 | 4.79 | 1.7842
40 | Roosky | RS40R010300 |  | Dissolved Oxygen (mg/l) | 4 | 9.46 | 11.44 | 12.8 | 1.4795
40 | Roosky | RS40R010300 |  | Suspended Solids (mg/l) | 4 | 4.6 | 9.05 | 14 | 4.3186