## TSASEstuariesCoastal
Chapter 5 Appendix 1: Summary statistics for individual water bodies assessed between 2007-2009.
1 | Castletown Estuary | [13 empty] | TSAS criteria | Threshold | Value | Potentially Eutrophic
|  | Summary Stats | Salinity | Temp (°C) | pH | Secchi (m) | DO sat. (%) | DO (mg/l) | BOD (mg/l) | TON (mg/l) | NH3 (mg/l) | DIN (mg/l) | MRP (µg/l) | Chl. a (µg/l) | Winter DIN | 1.272 | 1.96 | Fail
| Winter | MINIMUM | 0.31364 | 3.89 | 7.6 | 0.15 | 92.1 | 9.7002 | < 1.5 | 0.29 | 0.03 | 0.32 | 20 | < 2 | Winter MRP | 58 | 60 | Fail
|  | MEDIAN | 19.31 | 5.39 | 7.8 | 0.45 | 96.35 | 10.5698 | < 1.5 | 1.67 | 0.205 | 1.96 | 60 | 5 | DIN- | 1.208 | 1.08 | Pass
|  | MAXIMUM | 32.87 | 5.99 | 8 | 2 | 110.9 | 12.4669 | 4.5 | 4.16 | 0.62 | 4.44 | 100 | 71 | MRP- | 57 | 50 | Pass
|  | No. of samples | 37 | 38 | 38 | 12 | 38 | 34 | 17 | 38 | 38 | 38 | 38 | 37 | Chloro. Median | 14.2 | 15.5 | Fail
[15 empty] | Chloro 90 percentile | 28.3 | 38.4 | Fail
| Summer | MINIMUM | < 0.10 | 11.06 | 7.6 | 0.3 | 59.9 | 5.6758 | < 1.5 | < 0.01 | < 0.01 | 0.0299 | < 10 | < 2 | Opportunistic algae | 0.6
|  | MEDIAN | 20.34 | 15.62 | 8 | 0.5 | 98.5 | 8.4819 | 1.8 | 0.75 | 0.17 | 1.08 | 50 | 15.5 | DO%sat 5 percentile | 72 | 77.95 | Pass
|  | MAXIMUM | 32.92 | 19.57 | 8.5 | 1.5 | 140.1 | 11.9798 | 3.7 | 3.01 | 1.74 | 3.02 | 110 | 128 | DO%sat 95 percentile | 128 | 117.39 | Pass
|  | No. of samples | 94 | 95 | 99 | 28 | 95 | 91 | 49 | 99 | 99 | 99 | 99 | 90 | BOD | 4 | 3.2 | Pass
2 | Inner Dundalk | [13 empty] | TSAS criteria | Threshold | Value | Eutrophic
|  | Summary Stats | Salinity | Temp (°C) | pH | Secchi (m) | DO sat. (%) | DO (mg/l) | BOD (mg/l) | TON (mg/l) | NH3 (mg/l) | DIN (mg/l) | MRP (µg/l) | Chl. a (µg/l) | Winter DIN | 0.697 | 0.95 | Fail
| Winter | MINIMUM | 11.8604 | 4.63 | 7.8 | 0.5 | 92.6 | 10.0205 | < 1.5 | 0.25 | 0.02 | 0.27 | 10 | 2 | Winter MRP | 48 | 35 | Pass
|  | MEDIAN | 28.5012 | 5.395 | 7.95 | 0.8 | 98.35 | 10.3179 | < 1.5 | 0.86 | 0.075 | 0.95 | 35 | 4.5 | DIN- | 0.569 | 0.04 | Pass
|  | MAXIMUM | 32.89 | 5.94 | 8.1 | 2.6 | 103.6 | 10.8324 | < 1.5 | 2.33 | 0.15 | 2.47 | 70 | 7 | MRP- | 46 | 10 | Pass
|  | No. of samples | 16 | 16 | 16 | 8 | 16 | 13 | 2 | 16 | 16 | 16 | 16 | 16 | Chloro. Median | 11.4 | 9.5 | Pass
[15 empty] | Chloro 90 percentile | 22.8 | 35 | Fail
| Summer | MINIMUM | 8.76 | 11.25 | 7.6 | 0.5 | 76 | 6.4825 | < 1.5 | < 0.01 | < 0.01 | < 0.02 | < 1 | < 2 | Opportunistic algae | 0.6 | 0.34 | Fail
|  | MEDIAN | 30.77 | 15.91 | 8.1 | 1.05 | 105.9 | 8.825 | 1.6 | 0.02 | 0.02 | 0.04 | 10 | 9.5 | DO%sat 5 percentile | 77 | 83.24 | Pass
|  | MAXIMUM | 33.82 | 18.81 | 8.3 | 3.8 | 134.5 | 10.7975 | 3.2 | 1.11 | 0.65 | 1.39 | 80 | 66 | DO%sat 95 percentile | 123 | 124.81 | Fail
|  | No. of samples | 103 | 103 | 104 | 34 | 103 | 97 | 39 | 104 | 104 | 104 | 104 | 96 | BOD | 4 | 2.81 | Pass
3 | Outer Dundalk | [13 empty] | TSAS criteria | Threshold |  | Unpolluted
|  | Summary Stats | Salinity | Temp (°C) | pH | Secchi (m) | DO sat. (%) | DO (mg/l) | BOD (mg/l) | TON (mg/l) | NH3 (mg/l) | DIN (mg/l) | MRP (µg/l) | Chl. a (µg/l) | Winter DIN | 0.378 | 0.19707 | Pass
| Winter | MINIMUM | 31.713 | [6 empty] | 0.16668 |  | 0.16962 | 24.1566 |  | Winter MRP | 42 | 27.2536 | Pass
|  | MEDIAN | 33.34 | [6 empty] | 0.19329 |  | 0.19707 | 27.2536 |  | DIN- | 0.378 | 0.0299 | Pass
|  | MAXIMUM | 33.827 | [6 empty] | 0.4118 |  | 0.41656 | 30.6603 |  | MRP- | 42 | 10 | Pass
|  | No. of samples | 11 | [6 empty] | 11 |  | 11 | 11 |  | Chloro. Median | 10.6 | 3 | Pass
[15 empty] | Chloro 90 percentile | 21.1 | 10 | Pass
| Summer | MINIMUM | 30.18 | 10.81 | 7.9 | 1.5 | 92.9 | 7.7231 | < 1.5 | < 0.01 | < 0.01 | < 0.02 | 4.9 | < 2 | Opportunistic algae | 0.6
|  | MEDIAN | 33.6 | 14.58 | 8.1 | 3.1 | 101.8 | 8.7577 | < 1.5 | < 0.01 | 0.02 | 0.0299 | 10 | 3 | DO%sat 5 percentile | 79 | 96 | Pass
|  | MAXIMUM | 34.11 | 16.53 | 8.1 | 4.5 | 118.9 | 9.8028 | < 1.5 | 0.11 | 0.05 | 0.1199 | 40 | 16 | DO%sat 95 percentile | 121 | 116.39 | Pass
|  | No. of samples | 43 | 43 | 41 | 15 | 43 | 40 | 21 | 43 | 43 | 43 | 43 | 43 | BOD | 4 | < 1.5 | Pass
4 | Boyne Estuary | [13 empty] | TSAS criteria | Threshold | Value | Intermediate
|  | Summary Stats | Salinity | Temp (°C) | pH | Secchi (m) | DO sat. (%) | DO (mg/l) | BOD (mg/l) | TON (mg/l) | NH3 (mg/l) | DIN (mg/l) | MRP (µg/l) | Chl. a (µg/l) | Winter DIN | 1.471 | 2.59 | Fail
| Winter | MINIMUM | 0.29 | 3.65 | 7.9 | 0.5 | 93.1 | 9.2496 | < 1.5 | 0.27 | 0.01 | 0.3 | 20 | < 2 | Winter MRP | 60 | 40 | Pass
|  | MEDIAN | 16.91 | 5.86 | 8 | 0.9 | 97.7 | 10.7953 | 1.8 | 2.515 | 0.05 | 2.59 | 40 | 2 | DIN- | 1.144 | 1 | Pass
|  | MAXIMUM | 33.3203 | 6.91 | 8.4 | 3.5 | 103.9 | 13.0968 | 4.9 | 4.22 | 0.14 | 4.26 | 90 | 39 | MRP- | 56 | 30 | Pass
|  | No. of samples | 75 | 75 | 75 | 27 | 75 | 75 | 39 | 76 | 76 | 76 | 76 | 76 | Chloro. Median | 13.9 | 5 | Pass
[15 empty] | Chloro 90 percentile | 27.8 | 17 | Pass
| Summer | MINIMUM | 0.3 | 11.64 | 7.8 | 0.4 | 79.4 | 6.8781 | < 1.5 | < 0.01 | < 0.01 | 0.01499 | < 10 | < 2 | Opportunistic algae | 0.6 | 0.65 | Pass
|  | MEDIAN | 21.94 | 15.11 | 8.1 | 1.2 | 93.9 | 8.439 | < 1.5 | 0.96 | 0.03 | 1 | 30 | 5 | DO%sat 5 percentile | 72 | 84.36 | Pass
|  | MAXIMUM | 34.1 | 19.36 | 8.3 | 3.5 | 112.2 | 10.4438 | 1.9 | 2.84 | 0.27 | 2.86 | 70 | 29 | DO%sat 95 percentile | 128 | 106.98 | Pass
|  | No. of samples | 205 | 205 | 205 | 66 | 205 | 205 | 106 | 205 | 205 | 205 | 205 | 205 | BOD | 4 | 1.5748 | Pass
5 | Boyne Estuary Plume Zone | [13 empty] | TSAS criteria | Threshold | Value | Unpolluted
|  | Summary Stats | Salinity | Temp (°C) | pH | Secchi (m) | DO sat. (%) | DO (mg/l) | BOD (mg/l) | TON (mg/l) | NH3 (mg/l) | DIN (mg/l) | MRP (µg/l) | Chl. a (µg/l) | Winter DIN | 0.378 | 0.15568 | Pass
| Winter | MINIMUM | 32.95 | [6 empty] | 0.1269 |  | 0.13 | 15.7947 |  | Winter MRP | 42 | 20.2854 | Pass
|  | MEDIAN | 33.525 | [6 empty] | 0.15267 |  | 0.15568 | 20.2854 |  | DIN- | 0.378 | 0.034945 | Pass
|  | MAXIMUM | 33.986 | [6 empty] | 0.15968 |  | 0.16332 | 26.9439 |  | MRP- | 42 | 10 | Pass
|  | No. of samples | 8 | [6 empty] | 8 |  | 8 | 8 |  | Chloro. Median | 10.6 | 4 | Pass
[15 empty] | Chloro 90 percentile | 21.1 | 7 | Pass
| Summer | MINIMUM | 22.8 | 11.92 | 8 | 1.8 | 90.4 | 7.6163 | < 1.5 | 0.0049 | < 0.01 | 0.0149 | < 10 | < 2 | Opportunistic algae | 0.6
|  | MEDIAN | 33.64 | 14.37 | 8.05 | 2.85 | 96.5 | 8.1621 | < 1.5 | 0.01 | 0.01 | 0.034945 | 10 | 4 | DO%sat 5 percentile | 79 | 91.94 | Pass
|  | MAXIMUM | 34.25 | 15.51 | 8.3 | 4.3 | 106.1 | 8.9508 | 1.9 | 0.3 | 0.08 | 0.31 | 80 | 7 | DO%sat 95 percentile | 121 | 104.795 | Pass
|  | No. of samples | 48 | 48 | 48 | 18 | 48 | 48 | 20 | 48 | 48 | 48 | 48 | 48 | BOD | 4 | 1.9 | Pass
6 | Rogerstown | [13 empty] | TSAS criteria | Threshold | Value | Intermediate
|  | Summary Stats | Salinity | Temp (°C) | pH | Secchi (m) | DO sat. (%) | DO (mg/l) | BOD (mg/l) | TON (mg/l) | NH3 (mg/l) | DIN (mg/l) | MRP (µg/l) | Chl. a (µg/l) | Winter DIN | 0.697 | 0.46 | Pass
| Winter | MINIMUM | 0.86 | 4.7 | 7.9 |  | 85.7 | 7.9935 | < 2 | < 0.1 | 0.03 | 0.21 | 21 | 0.7 | Winter MRP | 48 | 35 | Pass
|  | MEDIAN | 28.3 | 5.47 | 7.9 |  | 93.8 | 9.9804 | < 2 | 0.4 | 0.06 | 0.46 | 35 | 1.9 | DIN- | 0.697 | 0.445 | Pass
|  | MAXIMUM | 32.38 | 6.33 | 8.1 |  | 98.3 | 11.2563 | 7.1111 | 1.67 | 0.83 | 2.5 | 102 | 17.7 | MRP- | 48 | 51.5 | Fail
|  | No. of samples | 7 | 7 | 7 |  | 7 | 7 | 4 | 7 | 7 | 7 | 7 | 7 | Chloro. Median | 11.9 | 4.5 | Pass
[15 empty] | Chloro 90 percentile | 23.9 | 14.2 | Pass
| Summer | MINIMUM | 1.2 | 14.87 | 7.9 |  | 96 | 7.8748 | < 2 | 0.005 | 0.01 | 0.035 | 13 | 0.19 | Opportunistic algae | 0.6
|  | MEDIAN | 28.9452 | 16.575 | 8.2 |  | 108.6 | 8.9809 | < 2 | 0.3 | 0.11 | 0.445 | 51.5 | 4.5 | DO%sat 5 percentile | 76 | 96.825 | Pass
|  | MAXIMUM | 33.92 | 17.85 | 8.4 |  | 137.5 | 10.8925 | 4 | 5.81 | 0.64 | 5.86 | 112 | 21 | DO%sat 95 percentile | 124 | 126.94 | Fail
|  | No. of samples | 14 | 12 | 14 |  | 12 | 12 | 12 | 14 | 14 | 14 | 14 | 9 | BOD | 4 | 4 | Fail
7 | Broadmeadow | [13 empty] | TSAS criteria | Threshold | Value | Eutrophic
|  | Summary Stats | Salinity | Temp (°C) | pH | Secchi (m) | DO sat. (%) | DO (mg/l) | BOD (mg/l) | TON (mg/l) | NH3 (mg/l) | DIN (mg/l) | MRP (µg/l) | Chl. a (µg/l) | Winter DIN | 0.761 | 1.27 | Fail
| Winter | MINIMUM | 6.19 | 2.97 | 7.8 |  | 81.7 | 7.8779 | < 2 | 0.15 | 0.005 | 0.19 | 15 | 0.19999 | Winter MRP | 49 | 49 | Fail
|  | MEDIAN | 27.81 | 6.64 | 8 |  | 92.7 | 10.0549 | < 2 | 1.05 | 0.16 | 1.27 | 49 | 1.4 | DIN- | 0.633 | 0.069 | Pass
|  | MAXIMUM | 31.85 | 10.66 | 8.2 |  | 112 | 12.4784 | 3 | 2.5 | 2.59 | 4.79 | 368 | 29 | MRP- | 47 | 56 | Fail
|  | No. of samples | 17 | 17 | 17 |  | 17 | 17 | 8 | 17 | 17 | 17 | 17 | 17 | Chloro. Median | 11.7 | 21.5 | Fail
[15 empty] | Chloro 90 percentile | 23.3 | 44.26 | Fail
| Summer | MINIMUM | 1.2 | 14.85 | 7.9 |  | 98.1 | 8.3629 | < 2 | 0.0049 | 0.0049 | 0 | 18 | 10.5 | Opportunistic algae | 0.6
|  | MEDIAN | 29.565 | 16.635 | 8.4 |  | 123.25 | 10.0531 | 4 | < 0.1 | 0.025 | 0.069 | 56 | 21.5 | DO%sat 5 percentile | 77 | 104.4 | Pass
|  | MAXIMUM | 33.08 | 20 | 8.7 |  | 191.7 | 15.5551 | 7 | 3.24 | 0.95 | 3.29 | 902 | 84.9 | DO%sat 95 percentile | 123 | 161.85 | Fail
|  | No. of samples | 40 | 36 | 39 |  | 36 | 36 | 29 | 39 | 38 | 39 | 39 | 33 | BOD | 4 | 6.6444 | Fail
8 | Malahide Bay | [13 empty] | TSAS criteria | Threshold | Value | Potentially Eutrophic
|  | Summary Stats | Salinity | Temp (°C) | pH | Secchi (m) | DO sat. (%) | DO (mg/l) | BOD (mg/l) | TON (mg/l) | NH3 (mg/l) | DIN (mg/l) | MRP (µg/l) | Chl. a (µg/l) | Winter DIN | 0.442 | 0.45 | Fail
| Winter | MINIMUM | 25.66 | 3.73 | 7.9 | 2 | 81.5 | 7.8114 | < 2 | 0.2 | 0.005 | 0.23 | 21 | 0.19 | Winter MRP | 43 | 28 | Pass
|  | MEDIAN | 32.3 | 6.58 | 7.9 | 2 | 90.8 | 8.6731 | 1 | 0.44 | 0.06 | 0.45 | 28 | 2.1 | DIN- | 0.378 | 0.079 | Pass
|  | MAXIMUM | 33.76 | 10.14 | 8.1 | 2 | 100.8 | 10.8119 | 2 | 2.24 | 0.24 | 2.32 | 86 | 16.1 | MRP- | 42 | 28.5 | Pass
|  | No. of samples | 13 | 13 | 13 | 1 | 13 | 13 | 5 | 13 | 13 | 13 | 13 | 13 | Chloro. Median | 10.6 | 10.1 | Pass
[15 empty] | Chloro 90 percentile | 21.1 | 20.62 | Pass
| Summer | MINIMUM | 1.3 | 14.25 | 8 | 1.5 | 88.1 | 7.3808 | < 2 | 0.005 | 0.0049 | 0.01 | < 5 | 0.6 | Opportunistic algae | 0.6 | 0.54 | Fail
|  | MEDIAN | 33.265 | 15.27 | 8.1 | 2.25 | 101.1 | 8.3136 | < 2 | 0.049999 | 0.02 | 0.079 | 28.5 | 10.1 | DO%sat 5 percentile | 79 | 91.075 | Pass
|  | MAXIMUM | 34.22 | 17.63 | 8.4 | 3 | 128.2 | 11.1867 | 5 | 1.1 | 0.3 | 1.4 | 66 | 22.8 | DO%sat 95 percentile | 121 | 108.65 | Pass
|  | No. of samples | 38 | 36 | 38 | 6 | 36 | 36 | 27 | 38 | 38 | 38 | 38 | 32 | BOD | 4 | 3 | Pass
9 | Northwestern Irish Sea (HA08) | [13 empty] | TSAS criteria | Threshold | Value | Unpolluted
|  | Summary Stats | Salinity | Temp (°C) | pH | Secchi (m) | DO sat. (%) | DO (mg/l) | BOD (mg/l) | TON (mg/l) | NH3 (mg/l) | DIN (mg/l) | MRP (µg/l) | Chl. a (µg/l) | Winter DIN | 0.378 | 0.16535 | Pass
| Winter | MINIMUM | 31.965 | 4.85 | 7.9 |  | 99 | 9.9 | < 2 | 0.067372 | 0.02 | 0.068353 | 8.6716 | 1 | Winter MRP | 42 | 22.763 | Pass
|  | MEDIAN | 33.5275 | 5.01 | 7.9 |  | 101.25 | 10 | < 2 | 0.16178 | 0.03 | 0.16535 | 22.763 | 3.15 | DIN- | 0.314 | 0.079999 | Pass
|  | MAXIMUM | 34.072 | 5.74 | 8 |  | 101.9 | 11 | < 2 | 0.38658 | 0.05 | 0.39065 | 41 | 5.5 | MRP- | 41 | 10.5 | Pass
|  | No. of samples | 30 | 10 | 10 |  | 10 | 10 | 6 | 30 | 10 | 30 | 30 | 10 | Chloro. Median | 10.3 | 3.3 | Pass
[15 empty] | Chloro 90 percentile | 20.6 | 4.4 | Pass
| Summer | MINIMUM | 32.37 | 11.67 | 8 | 1.8 | 90.8 | 7.7 | < 2 | < 0.1 | 0.01 | 0.059999 | < 5 | 1.8 | Opportunistic algae | 0.6
|  | MEDIAN | 34.05 | 14.29 | 8 | 4.4 | 98.3 | 8.25 | < 2 | < 0.1 | 0.03 | 0.079999 | 10.5 | 3.3 | DO%sat 5 percentile | 79 | 92.245 | Pass
|  | MAXIMUM | 34.41 | 15.45 | 8.1 | 6.2 | 106.2 | 8.7 | 2 | 0.1 | 0.06 | 0.16 | 19 | 4.5 | DO%sat 95 percentile | 121 | 106.2 | Pass
|  | No. of samples | 18 | 18 | 18 | 16 | 18 | 18 | 11 | 18 | 18 | 18 | 18 | 16 | BOD | 4 | 2 | Pass
10 | Liffey Estuary Lower | [13 empty] | TSAS criteria | Threshold | Value | Unpolluted
|  | Summary Stats | Salinity | Temp (°C) | pH | Secchi (m) | DO sat. (%) | DO (mg/l) | BOD (mg/l) | TON (mg/l) | NH3 (mg/l) | DIN (mg/l) | MRP (µg/l) | Chl. a (µg/l) | Winter DIN | 0.697 | 0.63 | Pass
| Winter | MINIMUM | 0.55 | 3.7 | 7.4 | 0.9 | 84 | 8.1038 | < 2 | 0.022 | < 0.01 | 0.02699 | 7 | 0.19 | Winter MRP | 48 | 37 | Pass
|  | MEDIAN | 28.1 | 7.1 | 7.9 | 1.5 | 98 | 11.6 | < 5 | 0.489 | 0.071 | 0.63 | 37 | 0.2 | DIN- | 0.506 | 0.233 | Pass
|  | MAXIMUM | 34.2 | 13.17 | 8.1 | 2.5 | 141 | 17.4 | 13 | 6.54 | 2.88 | 6.57 | 550 | 4.3 | MRP- | 44 | 37 | Pass
|  | No. of samples | 233 | 233 | 40 | 19 | 233 | 233 | 211 | 233 | 233 | 233 | 231 | 40 | Chloro. Median | 11.1 | 1.2 | Pass
[15 empty] | Chloro 90 percentile | 22.2 | 5.2 | Pass
| Summer | MINIMUM | 0.67 | 8.2 | 7.5 | 0.6 | 68 | 5.6057 | < 2 | < 0.01 | < 0.01 | 0 | < 5 | 0.19 | Opportunistic algae | 0.6
|  | MEDIAN | 31.1 | 14.6 | 8 | 1.6 | 98 | 9.7 | < 2 | 0.161 | 0.0465 | 0.233 | 37 | 1.2 | DO%sat 5 percentile | 78 | 85.225 | Pass
|  | MAXIMUM | 34.8 | 24.4 | 8.2 | 7 | 124 | 12.4 | 3 | 12.53 | 1.54 | 12.57 | 840 | 14.7 | DO%sat 95 percentile | 122 | 108 | Pass
|  | No. of samples | 354 | 352 | 77 | 49 | 350 | 350 | 325 | 339 | 340 | 346 | 339 | 84 | BOD | 4 | 1 | Pass
11 | Liffey Estuary Upper | [13 empty] | TSAS criteria | Threshold | Value | Intermediate
|  | Summary Stats | Salinity | Temp (°C) | pH | Secchi (m) | DO sat. (%) | DO (mg/l) | BOD (mg/l) | TON (mg/l) | NH3 (mg/l) | DIN (mg/l) | MRP (µg/l) | Chl. a (µg/l) | Winter DIN | 2.529 | 1.651 | Pass
| Winter | MINIMUM | 0.17 | 3.3 | 7.7 | 1 | 71.1 | 6.7503 | < 2 | 0.033 | < 0.01 | 0.105 | < 5 | 0.19 | Winter MRP | 60 | 40 | Pass
|  | MEDIAN | 1.525 | 6.9 | 7.9 | 1.25 | 99 | 11.6 | < 2 | 1.58 | 0.077 | 1.651 | 40 | 0.8 | DIN- | 2.247 | 1.2335 | Pass
|  | MAXIMUM | 33.27 | 11.8 | 8.3 | 1.5 | 104 | 13.1 | 6 | 7.59 | 0.285 | 7.62 | 99 | 2.8 | MRP- | 60 | 55.5 | Pass
|  | No. of samples | 66 | 69 | 9 | 5 | 69 | 69 | 67 | 69 | 69 | 69 | 69 | 9 | Chloro. Median | 15 | 2 | Pass
[15 empty] | Chloro 90 percentile | 30 | 5.44 | Pass
| Summer | MINIMUM | 0.16 | 8.4 | 7.7 | 0.9 | 42.3 | 3.6511 | < 2 | 0.028 | < 0.01 | 0.065 | < 5 | 0.19 | Opportunistic algae | 0.6
|  | MEDIAN | 5.555 | 14.7 | 8 | 1.1 | 94 | 9.3967 | < 2 | 1.175 | 0.0675 | 1.2335 | 55.5 | 2 | DO%sat 5 percentile | 70 | 59.325 | Fail
|  | MAXIMUM | 33.03 | 21.14 | 8.4 | 3 | 115 | 12 | 6 | 8.41 | 0.3 | 8.46 | 299 | 13.7 | DO%sat 95 percentile | 130 | 103.915 | Pass
|  | No. of samples | 120 | 120 | 34 | 20 | 118 | 118 | 100 | 118 | 118 | 118 | 118 | 35 | BOD | 4 | 2 | Pass
12 | Tolka Estuary | [13 empty] | TSAS criteria | Threshold | Value | Potentially Eutrophic
|  | Summary Stats | Salinity | Temp (°C) | pH | Secchi (m) | DO sat. (%) | DO (mg/l) | BOD (mg/l) | TON (mg/l) | NH3 (mg/l) | DIN (mg/l) | MRP (µg/l) | Chl. a (µg/l) | Winter DIN | 0.761 | 0.769 | Fail
| Winter | MINIMUM | 0.21 | 2.9 | 7.9 | 1 | 88 | 10 | < 2 | 0.035 | 0.019 | 0.054 | 12 | 0.19 | Winter MRP | 49 | 50 | Fail
|  | MEDIAN | 27.3 | 7.1 | 7.9 | 1.5 | 97.9 | 11.8 | < 2 | 0.636 | 0.104 | 0.769 | 50 | 0.195 | DIN- | 0.633 | 0.404 | Pass
|  | MAXIMUM | 33.25 | 12.6 | 8.3 | 1.6 | 118 | 13.3 | 3 | 2.05 | 0.517 | 2.133 | 141 | 1.1 | MRP- | 47 | 68 | Fail
|  | No. of samples | 77 | 77 | 10 | 4 | 77 | 67 | 70 | 77 | 77 | 77 | 77 | 10 | Chloro. Median | 11.7 | 0.8 | Pass
[15 empty] | Chloro 90 percentile | 23.3 | 4.2 | Pass
| Summer | MINIMUM | 0.24 | 5.5 | 7.9 | 0.5 | 78 | 7.6 | < 2 | 0.024 | < 0.01 | 0.02899 | < 5 | 0.19 | Opportunistic algae | 0.6 | 0.41 | Fail
|  | MEDIAN | 29.48 | 14.6 | 8.1 | 1.55 | 100 | 10.2 | < 2 | 0.256 | 0.063 | 0.404 | 68 | 0.8 | DO%sat 5 percentile | 77 | 88.15 | Pass
|  | MAXIMUM | 34.1 | 17.9 | 8.5 | 3.2 | 170 | 17.5 | 6 | 3.7 | 0.479 | 3.8 | 310 | 10.7 | DO%sat 95 percentile | 123 | 121.7 | Pass
|  | No. of samples | 163 | 164 | 34 | 16 | 164 | 128 | 142 | 155 | 155 | 155 | 155 | 41 | BOD | 4 | 1 | Pass
13 | Dublin Bay | [13 empty] | TSAS criteria | Threshold | Value | Unpolluted
|  | Summary Stats | Salinity | Temp (°C) | pH | Secchi (m) | DO sat. (%) | DO (mg/l) | BOD (mg/l) | TON (mg/l) | NH3 (mg/l) | DIN (mg/l) | MRP (µg/l) | Chl. a (µg/l) | Winter DIN | 0.442 | 0.1705 | Pass
| Winter | MINIMUM | 20.7 | 4.5 | 7.9 | 1 | 94 | 9.4365 | < 2 | 0.018 | < 0.01 | 0.02299 | 5 | 1.3 | Winter MRP | 43 | 26 | Pass
|  | MEDIAN | 32.915 | 6.95 | 7.9 | 1.25 | 98 | 11.6 | < 2 | 0.1365 | 0.03 | 0.1705 | 26 | 2 | DIN- | 0.378 | 0.057 | Pass
|  | MAXIMUM | 34 | 11.7 | 8 | 1.25 | 109 | 13.2 | < 2 | 0.974 | 0.319 | 1.293 | 87 | 5.5 | MRP- | 42 | 14 | Pass
|  | No. of samples | 90 | 90 | 16 | 6 | 85 | 85 | 80 | 92 | 92 | 92 | 92 | 16 | Chloro. Median | 10.6 | 2.7 | Pass
[15 empty] | Chloro 90 percentile | 21.1 | 3.64 | Pass
| Summer | MINIMUM | 27.7 | 4.9 | 8.1 | 0.9 | 94 | 8.3874 | < 2 | < 0.01 | < 0.01 | 0.00998 | < 5 | 2.1 | Opportunistic algae | 0.6
|  | MEDIAN | 33.3 | 13.4 | 8.1 | 3.2 | 101 | 11 | < 2 | 0.034 | < 0.01 | 0.057 | 14 | 2.7 | DO%sat 5 percentile | 79 | 96 | Pass
|  | MAXIMUM | 34.9 | 17.28 | 8.1 | 5.5 | 123 | 12.9 | 3 | 0.855 | 0.327 | 0.892 | 144 | 3.8 | DO%sat 95 percentile | 121 | 111 | Pass
|  | No. of samples | 306 | 306 | 19 | 17 | 289 | 289 | 307 | 307 | 307 | 307 | 307 | 19 | BOD | 4 | < 2 | Pass
14 | Southwestern Irish Sea (HA10) | [13 empty] | TSAS criteria | Threshold | Value | Unpolluted
|  | Summary Stats | Salinity | Temp (°C) | pH | Secchi (m) | DO sat. (%) | DO (mg/l) | BOD (mg/l) | TON (mg/l) | NH3 (mg/l) | DIN (mg/l) | MRP (µg/l) | Chl. a (µg/l) | Winter DIN | 0.378 | 0.15702 | Pass
| Winter | MINIMUM | 32.34 | 5.9 | 7.9 |  | 92.8 | 9.3 | < 2 | 0.038378 | 0.02 | 0.039079 | 7.4328 | 1 | Winter MRP | 42 | 21.679 | Pass
|  | MEDIAN | 33.8485 | 6.02 | 8 |  | 94.75 | 9.45 | < 2 | 0.15477 | 0.02 | 0.15702 | 21.679 | 1.55 | DIN- | 0.314 | 0.069999 | Pass
|  | MAXIMUM | 34.558 | 6.22 | 8 |  | 95.5 | 9.6 | < 2 | 0.3 | 0.03 | 0.32 | 26.3245 | 6.2 | MRP- | 41 | 8.5 | Pass
|  | No. of samples | 38 | 14 | 14 |  | 14 | 14 | 5 | 38 | 14 | 38 | 38 | 14 | Chloro. Median | 10.3 | 1.8 | Pass
[15 empty] | Chloro 90 percentile | 20.6 | 2.16 | Pass
| Summer | MINIMUM | 31.32 | 14.01 | 8 |  | 92.4 | 7.5 | < 2 | < 0.1 | 0.01 | 0.059999 | < 5 | 1 | Opportunistic algae | 0.6
|  | MEDIAN | 34.02 | 14.975 | 8 |  | 97.75 | 7.95 | < 2 | < 0.1 | 0.02 | 0.069999 | 8.5 | 1.8 | DO%sat 5 percentile | 79 | 93.14 | Pass
|  | MAXIMUM | 34.51 | 15.88 | 8.1 |  | 108.9 | 8.9 | < 2 | 0.1 | 0.05 | 0.15 | 17 | 2.7 | DO%sat 95 percentile | 121 | 106.22 | Pass
|  | No. of samples | 28 | 28 | 28 |  | 28 | 28 | 25 | 28 | 28 | 28 | 28 | 28 | BOD | 4 | < 2 | Pass
15 | Broad Lough | [13 empty] | TSAS criteria | Threshold | Value | Intermediate
|  | Summary Stats | Salinity | Temp (°C) | pH | Secchi (m) | DO sat. (%) | DO (mg/l) | BOD (mg/l) | TON (mg/l) | NH3 (mg/l) | DIN (mg/l) | MRP (µg/l) | Chl. a (µg/l) | Winter DIN | 0.761 | 0.33 | Pass
| Winter | MINIMUM | < 0.10 | 3.68 | 7.6 | 0.5 | 55.8 | 9.7916 | < 2 | 0.049 | 0.01 | 0.059 | < 5 | 0.19 | Winter MRP | 49 | 27 | Pass
|  | MEDIAN | 27.3756 | 14.33 | 8.1 | 1 | 99.7 | 10.7458 | < 2 | 0.3 | 0.06 | 0.33 | 27 | 1.2 | DIN- | 0.761 | 0.545 | Pass
|  | MAXIMUM | 34.51 | 24.42 | 9 | 1.5 | 231 | 12.6152 | 6 | 3.4 | 0.97 | 4.27 | 250 | 8.9 | MRP- | 49 | 36 | Pass
|  | No. of samples | 28 | 28 | 27 | 2 | 28 | 5 | 17 | 27 | 27 | 27 | 27 | 25 | Chloro. Median | 12.2 | 2.95 | Pass
[15 empty] | Chloro 90 percentile | 24.4 | 17.02 | Pass
| Summer | MINIMUM | 0.15 | 6.05 | 7.1 | 0.75 | 42.1 | 7.7301 | < 2 | 0.005 | 0.005 | 0.01 | < 5 | 1.2 | Opportunistic algae | 0.6
|  | MEDIAN | 27.95 | 14.535 | 8 |  | 96.2 | 8.6088 | < 2 | 0.5 | 0.04 | 0.545 | 36 | 2.95 | DO%sat 5 percentile | 76 | 60.935 | Fail
|  | MAXIMUM | 34.32 | 19.57 | 8.6 | 1 | 190.2 | 16.7937 | 6 | 8.31 | 0.75 | 8.49 | 220 | 47.9 | DO%sat 95 percentile | 124 | 119.785 | Pass
|  | No. of samples | 70 | 70 | 70 | 2 | 70 | 30 | 47 | 70 | 70 | 70 | 70 | 54 | BOD | 4 | 3 | Pass
16 | Avoca Estuary | [13 empty] | TSAS criteria | Threshold | Value | Intermediate
|  | Summary Stats | Salinity | Temp (°C) | pH | Secchi (m) | DO sat. (%) | DO (mg/l) | BOD (mg/l) | TON (mg/l) | NH3 (mg/l) | DIN (mg/l) | MRP (µg/l) | Chl. a (µg/l) | Winter DIN | 2.529 | 2.245 | Pass
| Winter | MINIMUM | 0.07 | 4.7 | 7.1 | 1.5 | 65.8 | 10.0266 | < 2 | 0.049 | 0.03 | 0.079 | < 5 | 0.19 | Winter MRP | 60 | 11 | Pass
|  | MEDIAN | 1.43 | 7.68 | 7.7 | 1.5 | 100.2 | 12.5887 | < 2 | 2.05 | 0.13 | 2.245 | 11 | 1.2 | DIN- | 2.6 | 1.28 | Pass
|  | MAXIMUM | 33.7887 | 16.21 | 8.1 | 1.5 | 105.2 | 13.2055 | 2 | 2.8 | 0.37 | 3.07 | 69 | 10.7 | MRP- | 60 | 24 | Pass
|  | No. of samples | 17 | 17 | 16 | 1 | 17 | 6 | 11 | 16 | 16 | 16 | 16 | 17 | Chloro. Median | 15 | 4.7 | Pass
[15 empty] | Chloro 90 percentile | 30 | 14.82 | Pass
| Summer | MINIMUM | 0.02 | 4.83 | 7.1 | 0.2 | 26.1 | 2.2324 | < 2 | 0.005 | 0.02 | 0.099999 | < 5 | 0.7 | Opportunistic algae | 0.6
|  | MEDIAN | 0.71 | 13.04 | 7.8 | 1 | 93.3 | 10.0421 | < 2 | 1.1 | 0.1 | 1.28 | 24 | 4.7 | DO%sat 5 percentile | 70 | 56.19 | Fail
|  | MAXIMUM | 34.2 | 15.91 | 8.4 | 1.5 | 103.4 | 10.875 | 7 | 2.65 | 5 | 5.47 | 93 | 28.5 | DO%sat 95 percentile | 130 | 102.76 | Pass
|  | No. of samples | 39 | 39 | 39 | 9 | 39 | 18 | 25 | 39 | 39 | 39 | 39 | 33 | BOD | 4 | 3 | Pass
17 | Upper Slaney Estuary | [13 empty] | TSAS criteria | Threshold | Value | Intermediate
|  | Summary Stats | Salinity | Temp (°C) | pH | Secchi (m) | DO sat. (%) | DO (mg/l) | BOD (mg/l) | TON (mg/l) | NH3 (mg/l) | DIN (mg/l) | MRP (µg/l) | Chl. a (µg/l) | Winter DIN | 2.6 | 5.5157 | Fail
| Winter | MINIMUM | < 0.10 | 5.9 | 7.5 |  | 89 | 10.6538 | 0.3 | 4.7 | 0.00149 | 4.8 | < 10 | 0.7 | Winter MRP | 60 | 18.95 | Pass
|  | MEDIAN | 0.16126 | 7.75 | 8 |  | 96 | 11.1762 | 0.9 | 5.5 | 0.02 | 5.5157 | 18.95 | 1.2 | DIN- | 2.6 | 4.333 | Fail
|  | MAXIMUM | 0.18158 | 10.2 | 8.1 |  | 102 | 12.705 | 1.9 | 7.2 | 0.13 | 7.2 | 40 | 3.6 | MRP- | 60 | 20 | Pass
|  | No. of samples | 12 | 12 | 12 |  | 12 | 8 | 12 | 12 | 10 | 12 | 8 | 12 | Chloro. Median | 15 | 1.8 | Pass
[15 empty] | Chloro 90 percentile | 30 | 5.5 | Pass
| Summer | MINIMUM | < 0.10 | 11.1 | 7.6 |  | 87 | 9.1696 | 0.7 | 3.5 | 0.00149 | 3.549 | < 10 | 0.01 | Opportunistic algae | 0.6
|  | MEDIAN | 0.13714 | 13.7 | 7.9 |  | 95 | 9.9348 | 1.3 | 4.3 | 0.014 | 4.333 | 20 | 1.8 | DO%sat 5 percentile | 70 | 90.3 | Pass
|  | MAXIMUM | 0.1911 | 16.8 | 8.7 |  | 118 | 12.2453 | 6.6 | 6.2 | 0.13 | 6.276 | 80 | 13.6 | DO%sat 95 percentile | 130 | 108.7 | Pass
|  | No. of samples | 29 | 27 | 29 |  | 27 | 15 | 26 | 29 | 29 | 29 | 29 | 29 | BOD | 4 | 4.1 | Fail
18 | Lower Slaney Estuary | [13 empty] | TSAS criteria | Threshold | Value | Eutrophic
|  | Summary Stats | Salinity | Temp (°C) | pH | Secchi (m) | DO sat. (%) | DO (mg/l) | BOD (mg/l) | TON (mg/l) | NH3 (mg/l) | DIN (mg/l) | MRP (µg/l) | Chl. a (µg/l) | Winter DIN | 1.965 | 4.31 | Fail
| Winter | MINIMUM | < 0.10 | 6.2 | 7.5 |  | 87 | 8.5498 | 0.4 | 0.7 | 0.00149 | 0.95 | < 10 | 0.04 | Winter MRP | 60 | 11.45 | Pass
|  | MEDIAN | 9.55 | 8.2 | 8 |  | 97 | 10.5758 | 1.3 | 4.15 | 0.05 | 4.31 | 11.45 | 3.675 | DIN- | 1.612 | 2.139 | Fail
|  | MAXIMUM | 30.2 | 11.5 | 8.5 |  | 116 | 13.0277 | 6.8 | 7.1 | 0.41 | 7.15 | 126 | 237 | MRP- | 60 | 20 | Pass
|  | No. of samples | 48 | 48 | 48 |  | 48 | 32 | 48 | 48 | 47 | 46 | 40 | 48 | Chloro. Median | 15 | 7.75 | Pass
[15 empty] | Chloro 90 percentile | 30 | 36.38 | Fail
| Summer | MINIMUM | < 0.10 | 11.5 | 7.5 |  | 72 | 5.9365 | 0.6 | 0.07 | 0.00149 | 0.078 | < 10 | 0.3 | Opportunistic algae | 0.6
|  | MEDIAN | 14.2 | 15.4 | 8.2 |  | 98 | 9.2671 | 1.9 | 2.02 | 0.034 | 2.139 | 20 | 7.75 | DO%sat 5 percentile | 70 | 85 | Pass
|  | MAXIMUM | 32 | 22.4 | 9 |  | 210 | 12.5092 | 7.6 | 5.8 | 0.68 | 5.874 | 130 | 127 | DO%sat 95 percentile | 130 | 135.4 | Fail
|  | No. of samples | 135 | 133 | 135 |  | 133 | 67 | 120 | 135 | 135 | 135 | 133 | 134 | BOD | 4 | 4.415 | Fail
19 | Wexford Harbour | [13 empty] | TSAS criteria | Threshold | Value | Unpolluted
|  | Summary Stats | Salinity | Temp (°C) | pH | Secchi (m) | DO sat. (%) | DO (mg/l) | BOD (mg/l) | TON (mg/l) | NH3 (mg/l) | DIN (mg/l) | MRP (µg/l) | Chl. a (µg/l) | Winter DIN
| Winter | MINIMUM | [12 empty] | Winter MRP
|  | MEDIAN | [12 empty] | DIN- | 0.506 | 0.205 | Pass
|  | MAXIMUM | [12 empty] | MRP- | 44 | 5 | Pass
|  | No. of samples | [12 empty] | Chloro. Median | 11.1 | 2.5 | Pass
[15 empty] | Chloro 90 percentile | 22.2 | 5.8 | Pass
| Summer | MINIMUM | 24.1 | 13.6 | 8.2 |  | 96 | 8.6 | 1 | < 0.01 | < 0.01 | 0.0035 | 4 | 1.5 | Opportunistic algae | 0.6
|  | MEDIAN | 31.8 | 15.4 | 8.3 |  | 107.5 | 9.2 | 1.45 | 0.2 | < 0.01 | 0.205 | 5 | 2.5 | DO%sat 5 percentile | 78 | 100 | Pass
|  | MAXIMUM | 34.7 | 15.8 | 8.4 |  | 122 | 10.4 | 2.1 | 1.63 | 0.035 | 1.665 | 44 | 15.3 | DO%sat 95 percentile | 122 | 115.3 | Pass
|  | No. of samples | 28 | 28 | 28 |  | 28 | 16 | 28 | 28 | 28 | 28 | 27 | 28 | BOD | 4 | 2.1 | Pass
20 | Nore Estuary | [13 empty] | TSAS criteria | Threshold | Value | Intermediate
|  | Summary Stats | Salinity | Temp (°C) | pH | Secchi (m) | DO sat. (%) | DO (mg/l) | BOD (mg/l) | TON (mg/l) | NH3 (mg/l) | DIN (mg/l) | MRP (µg/l) | Chl. a (µg/l) | Winter DIN | 2.6 | 3.61 | Fail
| Winter | MINIMUM | < 0.10 | 5.3 | 7.6 |  | 87 | 10.8691 | 0.5 | 2.4 | 0.016 | 2.416 | 10 | 0.55 | Winter MRP | 60 | 35 | Pass
|  | MEDIAN | < 0.10 | 8.5 | 8.15 |  | 98.5 | 11.8938 | 1.4 | 3.55 | 0.0295 | 3.61 | 35 | 1.85 | DIN- | 2.6 | 3.5642 | Fail
|  | MAXIMUM | 0.39 | 12.5 | 8.3 |  | 112 | 12.8682 | 3.2 | 6.6 | 0.15 | 6.75 | 94 | 61.73 | MRP- | 60 | 60 | Fail
|  | No. of samples | 16 | 16 | 16 |  | 16 | 8 | 16 | 14 | 16 | 14 | 16 | 16 | Chloro. Median | 15 | 3.05 | Pass
[15 empty] | Chloro 90 percentile | 30 | 8.45 | Pass
| Summer | MINIMUM | < 0.10 | 12.1 | 7.9 |  | 84 | 7.4204 | 0.7 | 1.6 | 0.00149 | 1.67 | 24 | < 1 | Opportunistic algae | 0.6
|  | MEDIAN | < 0.10 | 15.85 | 8.3 |  | 96 | 9.5259 | 1.4 | 3.55 | 0.0235 | 3.5642 | 60 | 3.05 | DO%sat 5 percentile | 70 | 85.15 | Pass
|  | MAXIMUM | 0.38 | 17.5 | 8.6 |  | 129 | 12.4324 | 3.8 | 5.1 | 0.1 | 5.154 | 110 | 83 | DO%sat 95 percentile | 130 | 114.95 | Pass
|  | No. of samples | 22 | 22 | 22 |  | 22 | 22 | 22 | 22 | 22 | 22 | 22 | 22 | BOD | 4 | 3.145 | Pass
21 | Upper Barrow Estuary | [13 empty] | TSAS criteria | Threshold | Value | Eutrophic
|  | Summary Stats | Salinity | Temp (°C) | pH | Secchi (m) | DO sat. (%) | DO (mg/l) | BOD (mg/l) | TON (mg/l) | NH3 (mg/l) | DIN (mg/l) | MRP (µg/l) | Chl. a (µg/l) | Winter DIN | 2.6 | 4.95 | Fail
| Winter | MINIMUM | < 0.10 | 5.8 | 7.7 |  | 92 | 10.7 | 0.7 | 3.2 | 0.007 | 3.221 | < 10 | 0.25 | Winter MRP | 60 | 40 | Pass
|  | MEDIAN | < 0.10 | 8.35 | 8.2 |  | 101 | 11.9542 | 1.35 | 4.9 | 0.0275 | 4.95 | 40 | 1.8 | DIN- | 2.6 | 4.105 | Fail
|  | MAXIMUM | 0.42 | 12.9 | 8.4 |  | 108 | 12.9074 | 2.9 | 7.9 | 0.11 | 7.99 | 97 | 6.3 | MRP- | 60 | 40 | Pass
|  | No. of samples | 14 | 14 | 14 |  | 14 | 14 | 14 | 13 | 14 | 13 | 14 | 13 | Chloro. Median | 15 | 3.6 | Pass
[15 empty] | Chloro 90 percentile | 30 | 32.6 | Fail
| Summer | MINIMUM | < 0.10 | 14 | 7.8 |  | 85 | 8.5648 | 0.8 | 1.8 | < 0.003 | 1.8015 | < 10 | < 1 | Opportunistic algae | 0.6
|  | MEDIAN | < 0.10 | 16.4 | 8.3 |  | 98 | 9.8214 | 1.7 | 4.1 | 0.03 | 4.105 | 40 | 3.6 | DO%sat 5 percentile | 70 | 88.4 | Pass
|  | MAXIMUM | 3.6 | 19.9 | 8.7 |  | 137 | 12.9071 | 5.8 | 6.3 | 0.11 | 6.32 | 88 | 89 | DO%sat 95 percentile | 130 | 133.4 | Fail
|  | No. of samples | 25 | 25 | 25 |  | 25 | 15 | 25 | 25 | 25 | 25 | 25 | 24 | BOD | 4 | 3.86 | Pass
22 | Barrow Nore Estuary Upper | [13 empty] | TSAS criteria | Threshold | Value | Intermediate
|  | Summary Stats | Salinity | Temp (°C) | pH | Secchi (m) | DO sat. (%) | DO (mg/l) | BOD (mg/l) | TON (mg/l) | NH3 (mg/l) | DIN (mg/l) | MRP (µg/l) | Chl. a (µg/l) | Winter DIN | 2.6 | 3.66 | Fail
| Winter | MINIMUM | < 0.10 | 6 | 7.6 |  | 89 | 10.17 | 0.7 | 2.3 | 0.005 | 2.38 | 10 | 0.2 | Winter MRP | 60 | 30 | Pass
|  | MEDIAN | < 0.10 | 8.25 | 8.2 |  | 98.5 | 11.4909 | 1.95 | 3.6 | 0.045 | 3.66 | 30 | 3.35 | DIN- | 2.6 | 3.68 | Fail
|  | MAXIMUM | 14.7 | 12.4 | 8.4 |  | 103 | 12.1903 | 4.3 | 7.1 | 0.18 | 7.28 | 101 | 15.34 | MRP- | 60 | 55 | Pass
|  | No. of samples | 12 | 12 | 12 |  | 12 | 12 | 12 | 11 | 12 | 11 | 12 | 12 | Chloro. Median | 15 | 6.4 | Pass
[15 empty] | Chloro 90 percentile | 30 | 27.8 | Pass
| Summer | MINIMUM | < 0.10 | 14 | 7.9 |  | 84 | 8 | 1.1 | 1.9 | < 0.003 | 1.97 | 10 | < 1 | Opportunistic algae | 0.6
|  | MEDIAN | < 0.10 | 16.2 | 8.3 |  | 92.5 | 8.991 | 1.9 | 3.65 | 0.0485 | 3.68 | 55 | 6.4 | DO%sat 5 percentile | 70 | 84 | Pass
|  | MAXIMUM | 27.2 | 18 | 8.6 |  | 114 | 10.9725 | 3.7 | 5.1 | 0.19 | 5.142 | 330 | 43 | DO%sat 95 percentile | 130 | 112.3 | Pass
|  | No. of samples | 18 | 18 | 18 |  | 18 | 18 | 18 | 18 | 18 | 18 | 18 | 17 | BOD | 4 | 3.615 | Pass
23 | New Ross Port | [13 empty] | TSAS criteria | Threshold | Value | Intermediate
|  | Summary Stats | Salinity | Temp (°C) | pH | Secchi (m) | DO sat. (%) | DO (mg/l) | BOD (mg/l) | TON (mg/l) | NH3 (mg/l) | DIN (mg/l) | MRP (µg/l) | Chl. a (µg/l) | Winter DIN | 2.6 | 4.2245 | Fail
| Winter | MINIMUM | < 0.10 | 7.1 | 7.6 |  | 87 | 9.3 | 0.6 | 0.6 | 0.003 | 0.72 | < 10 | 0.1 | Winter MRP | 60 | 49.5 | Pass
|  | MEDIAN | 0.395 | 8.7 | 8.05 |  | 98.5 | 10.9729 | 1.5 | 4.205 | 0.046 | 4.2245 | 49.5 | 2.6 | DIN- | 1.824 | 1.635 | Pass
|  | MAXIMUM | 14.4 | 13.9 | 8.3 |  | 102 | 12.1 | 3.4 | 17 | 0.25 | 17.053 | 99 | 15.8 | MRP- | 60 | 49.5 | Pass
|  | No. of samples | 12 | 12 | 12 |  | 12 | 12 | 12 | 10 | 12 | 10 | 12 | 12 | Chloro. Median | 15 | 4.7 | Pass
[15 empty] | Chloro 90 percentile | 30 | 17.32 | Pass
| Summer | MINIMUM | < 0.10 | 13.3 | 7.9 |  | 83 | 6.8418 | 0.7 | 0.9 | < 0.003 | 0.97 | < 10 | < 1 | Opportunistic algae | 0.6
|  | MEDIAN | 11 | 17.3 | 8.1 |  | 91 | 8.6621 | 1.4 | 1.6 | 0.035 | 1.635 | 49.5 | 4.7 | DO%sat 5 percentile | 70 | 84.2 | Pass
|  | MAXIMUM | 25.4 | 18.1 | 8.5 |  | 118 | 10.3673 | 2.3 | 3.6 | 0.3 | 3.68 | 120 | 21 | DO%sat 95 percentile | 130 | 115.2 | Pass
|  | No. of samples | 21 | 25 | 15 |  | 25 | 7 | 19 | 13 | 19 | 13 | 18 | 19 | BOD | 4 | 2.21 | Pass
24 | Upper Suir Estuary | [13 empty] | TSAS criteria | Threshold | Value | Potentially Eutrophic
|  | Summary Stats | Salinity | Temp (°C) | pH | Secchi (m) | DO sat. (%) | DO (mg/l) | BOD (mg/l) | TON (mg/l) | NH3 (mg/l) | DIN (mg/l) | MRP (µg/l) | Chl. a (µg/l) | Winter DIN | 2.6 | 3.33 | Fail
| Winter | MINIMUM | < 0.10 | 6.6 | 7.4 |  | 83 | 8.7 | 0.4 | 0.8 | < 0.003 | 0.83 | < 10 | 0.1 | Winter MRP | 60 | 28 | Pass
|  | MEDIAN | < 0.10 | 8.6 | 8.05 |  | 95 | 11.0647 | 1.55 | 3.2 | 0.0435 | 3.33 | 28 | 3.485 | DIN- | 2.6 | 2.96 | Fail
|  | MAXIMUM | 0.36 | 13.1 | 8.3 |  | 99 | 12.039 | 4.1 | 5.5 | 0.13 | 5.63 | 92 | 17.9 | MRP- | 60 | 20 | Pass
|  | No. of samples | 16 | 14 | 16 |  | 14 | 14 | 16 | 14 | 16 | 14 | 16 | 16 | Chloro. Median | 15 | 4.5 | Pass
[15 empty] | Chloro 90 percentile | 30 | 55.2 | Fail
| Summer | MINIMUM | < 0.10 | 12 | 7.9 |  | 87 | 8.5 | 0.5 | 1.5 | 0.00149 | 1.58 | < 10 | < 1 | Opportunistic algae | 0.6
|  | MEDIAN | < 0.10 | 16.3 | 8.3 |  | 99 | 9.7643 | 1.8 | 2.9 | 0.02 | 2.96 | 20 | 4.5 | DO%sat 5 percentile | 70 | 87.2 | Pass
|  | MAXIMUM | 0.33 | 18.5 | 8.5 |  | 138 | 12.9219 | 4.4 | 4.1 | 0.13 | 4.23 | 46 | 225 | DO%sat 95 percentile | 130 | 111.8 | Pass
|  | No. of samples | 23 | 23 | 21 |  | 23 | 23 | 23 | 23 | 23 | 23 | 23 | 23 | BOD | 4 | 3.89 | Pass
25 | Middle Suir Estuary | [13 empty] | TSAS criteria | Threshold | Value | Eutrophic
|  | Summary Stats | Salinity | Temp (°C) | pH | Secchi (m) | DO sat. (%) | DO (mg/l) | BOD (mg/l) | TON (mg/l) | NH3 (mg/l) | DIN (mg/l) | MRP (µg/l) | Chl. a (µg/l) | Winter DIN | 2.6 | 3.74 | Fail
| Winter | MINIMUM | < 0.10 | 6.5 | 7.3 |  | 55 | 6.1 | 0.5 | 0.3 | 0.04 | 0.43 | < 10 | 0.5 | Winter MRP | 60 | 30 | Pass
|  | MEDIAN | < 0.10 | 8.8 | 7.9 |  | 92 | 10.438 | 1.95 | 3.6 | 0.1 | 3.74 | 30 | 5.7 | DIN- | 2.6 | 2.795 | Fail
|  | MAXIMUM | 11.2 | 13.8 | 8.4 |  | 98 | 11.7412 | 5.9 | 6.7 | 1.02 | 7.3 | 139 | 174 | MRP- | 60 | 30 | Pass
|  | No. of samples | 46 | 40 | 46 |  | 40 | 40 | 46 | 41 | 46 | 41 | 46 | 46 | Chloro. Median | 15 | 10.5 | Pass
[15 empty] | Chloro 90 percentile | 30 | 36.94 | Fail
| Summer | MINIMUM | < 0.10 | 12.3 | 7.5 |  | 55 | 5.6224 | 0.6 | 1.2 | 0.00149 | 1.36 | < 10 | 0.4 | Opportunistic algae | 0.6
|  | MEDIAN | 0.29 | 16.95 | 8.2 |  | 95 | 9.1874 | 2.05 | 2.7 | 0.0435 | 2.795 | 30 | 10.5 | DO%sat 5 percentile | 70 | 63 | Fail
|  | MAXIMUM | 17.4 | 19.9 | 8.9 |  | 202 | 18.4 | 9.1 | 5 | 0.75 | 5.72 | 200 | 100 | DO%sat 95 percentile | 130 | 144.65 | Fail
|  | No. of samples | 76 | 78 | 66 |  | 78 | 76 | 70 | 64 | 70 | 64 | 70 | 70 | BOD | 4 | 6.055 | Fail
26 | Lower Suir Estuary | [13 empty] | TSAS criteria | Threshold | Value | Intermediate
|  | Summary Stats | Salinity | Temp (°C) | pH | Secchi (m) | DO sat. (%) | DO (mg/l) | BOD (mg/l) | TON (mg/l) | NH3 (mg/l) | DIN (mg/l) | MRP (µg/l) | Chl. a (µg/l) | Winter DIN | 1.824 | 2.3036 | Fail
| Winter | MINIMUM | < 0.10 | 8.1 | 7.8 |  | 79 | 8.1278 | 0.5 | 0.2 | 0.027 | 0.23 | < 10 | 0.6 | Winter MRP | 60 | 34.3767 | Pass
|  | MEDIAN | 11.1 | 10 | 7.9 |  | 92 | 9.7889 | 1.75 | 2.2 | 0.0695 | 2.3036 | 34.3767 | 3.63 | DIN- | 1.682 | 1.77 | Fail
|  | MAXIMUM | 22.348 | 17.6 | 8 |  | 95 | 9.9819 | 3.5 | 3.9 | 0.22 | 4.12 | 91.9809 | 14.2 | MRP- | 60 | 43.5 | Pass
|  | No. of samples | 11 | 7 | 8 |  | 7 | 3 | 8 | 10 | 8 | 10 | 11 | 8 | Chloro. Median | 15 | 7.25 | Pass
[15 empty] | Chloro 90 percentile | 30 | 13.46 | Pass
| Summer | MINIMUM | 1.4 | 13.2 | 7.9 |  | 86 | 7.6477 | 0.9 | 1 | 0.016 | 1.09 | 18 | 0.9 | Opportunistic algae | 0.6
|  | MEDIAN | 13.85 | 17.3 | 8.07 |  | 91.5 | 8 | 1.45 | 1.75 | 0.0375 | 1.77 | 43.5 | 7.25 | DO%sat 5 percentile | 70 | 86.35 | Pass
|  | MAXIMUM | 26 | 18.5 | 8.2 |  | 100 | 9.4 | 2.1 | 3.4 | 0.43 | 3.83 | 75 | 16.7 | DO%sat 95 percentile | 130 | 100 | Pass
|  | No. of samples | 28 | 28 | 18 |  | 28 | 28 | 18 | 10 | 18 | 10 | 18 | 18 | BOD | 4 | 1.93 | Pass
27 | Barrow Suir Nore Estuary | [13 empty] | TSAS criteria | Threshold | Value | Intermediate
|  | Summary Stats | Salinity | Temp (°C) | pH | Secchi (m) | DO sat. (%) | DO (mg/l) | BOD (mg/l) | TON (mg/l) | NH3 (mg/l) | DIN (mg/l) | MRP (µg/l) | Chl. a (µg/l) | Winter DIN | 1.4 | 1.755 | Fail
| Winter | MINIMUM | 0.9 | 7.5 | 7.7 |  | 76 | 7.4 | 0.5 | 0.1 | 0.005 | 0.15 | < 10 | 0.3 | Winter MRP | 60 | 32.9141 | Pass
|  | MEDIAN | 17.5 | 8.6 | 8 |  | 98 | 9.7544 | 1.6 | 1.7 | 0.051 | 1.755 | 32.9141 | 4.715 | DIN- | 1.017 | 0.87 | Pass
|  | MAXIMUM | 33.8 | 14.5 | 8.1 |  | 104 | 10.9 | 4.1 | 4.5 | 0.19 | 4.65 | 84 | 12.39 | MRP- | 53 | 20 | Pass
|  | No. of samples | 29 | 23 | 24 |  | 23 | 23 | 24 | 27 | 24 | 27 | 30 | 24 | Chloro. Median | 13.3 | 6.05 | Pass
[15 empty] | Chloro 90 percentile | 26.7 | 22.45 | Pass
| Summer | MINIMUM | < 0.10 | 12 | 7.9 |  | 90 | 7.7 | 0.9 | < 0.01 | < 0.01 | 0.0449 | < 10 | 2.9 | Opportunistic algae | 0.6
|  | MEDIAN | 23.6 | 16.2 | 8.1 |  | 96 | 8.2374 | 1.55 | 0.8 | 0.03 | 0.87 | 20 | 6.05 | DO%sat 5 percentile | 73 | 90 | Pass
|  | MAXIMUM | 33.3 | 18 | 8.3 |  | 116 | 9.8 | 3.5 | 1.6 | 0.23 | 1.76 | 74 | 25.5 | DO%sat 95 percentile | 127 | 114 | Pass
|  | No. of samples | 43 | 41 | 36 |  | 41 | 41 | 36 | 29 | 36 | 29 | 33 | 36 | BOD | 4 | 3 | Pass
28 | Waterford Harbour | [13 empty] | TSAS criteria | Threshold | Value | Unpolluted
|  | Summary Stats | Salinity | Temp (°C) | pH | Secchi (m) | DO sat. (%) | DO (mg/l) | BOD (mg/l) | TON (mg/l) | NH3 (mg/l) | DIN (mg/l) | MRP (µg/l) | Chl. a (µg/l) | Winter DIN | 0.506 | 0.3795 | Pass
| Winter | MINIMUM | < 0.10 | 8 | 7.8 |  | 88 | 8.1 | 0.2 | 0.1 | < 0.003 | 0.10149 | < 10 | 0.2 | Winter MRP | 44 | 20.5298 | Pass
|  | MEDIAN | 31.986 | 9.6 | 8 |  | 100.5 | 9.5734 | 1 | 0.37078 | < 0.003 | 0.3795 | 20.5298 | 2.95 | DIN- | 0.506 | 0.15 | Pass
|  | MAXIMUM | 34 | 14.7 | 8.2 |  | 110 | 11.4824 | 3.3 | 2.2 | 0.11 | 2.31 | 40 | 11.3 | MRP- | 44 | 10 | Pass
|  | No. of samples | 19 | 14 | 15 |  | 14 | 14 | 15 | 18 | 15 | 18 | 20 | 15 | Chloro. Median | 11.1 | 1.4 | Pass
[15 empty] | Chloro 90 percentile | 22.2 | 5.4 | Pass
| Summer | MINIMUM | < 0.10 | 11.9 | 8 |  | 87 | 7.2426 | < 0.3 | < 0.01 | < 0.003 | 0.05049 | < 10 | < 1 | Opportunistic algae | 0.6
|  | MEDIAN | 31.4 | 15.15 | 8.12 |  | 104.5 | 8.8957 | 0.8 | 0.1 | < 0.003 | 0.15 | 10 | 1.4 | DO%sat 5 percentile | 78 | 92.25 | Pass
|  | MAXIMUM | 34.6 | 17.1 | 8.4 |  | 121 | 10.9098 | 2.6 | 0.5 | 0.077 | 0.55 | 23 | 13.3 | DO%sat 95 percentile | 122 | 117.25 | Pass
|  | No. of samples | 17 | 16 | 17 |  | 16 | 16 | 17 | 17 | 17 | 17 | 16 | 17 | BOD | 4 | 2.2 | Pass
29 | Colligan Estuary | [13 empty] | TSAS criteria | Threshold | Value | Eutrophic
|  | Summary Stats | Salinity | Temp (°C) | pH | Secchi (m) | DO sat. (%) | DO (mg/l) | BOD (mg/l) | TON (mg/l) | NH3 (mg/l) | DIN (mg/l) | MRP (µg/l) | Chl. a (µg/l) | Winter DIN | 0.825 | 1.74 | Fail
| Winter | MINIMUM | < 0.10 | 6.6 | 7 |  | 88 | 7.9571 | 0.2 | 0.2 | 0.00149 | 0.28 | 10 | 0.3 | Winter MRP | 50 | 2.9 | Pass
|  | MEDIAN | 26.7 | 8.55 | 8 |  | 97 | 9.6613 | 0.85 | 1.695 | 0.07 | 1.74 | 20 | 2 | DIN- | 0.697 | 0.4049 | Pass
|  | MAXIMUM | 33.5 | 11.8 | 8.2 |  | 123 | 13.2771 | 8.3 | 6.7 | 0.618 | 6.85 | 166 | 15 | MRP- | 48 | 10 | Pass
|  | No. of samples | 38 | 38 | 38 |  | 38 | 38 | 32 | 38 | 38 | 38 | 15 | 36 | Chloro. Median | 11.9 | 4.4 | Pass
[15 empty] | Chloro 90 percentile | 23.9 | 10.74 | Pass
| Summer | MINIMUM | < 0.10 | 11.6 | 7.6 |  | 86 | 7.6 | 0.3 | < 0.01 | < 0.003 | 0.00149 | 4.9999 | < 0.5 | Opportunistic algae | 0.6 | 0.42 | Fail
|  | MEDIAN | 28.3 | 15.3 | 8.2 |  | 106 | 9.3 | 1.3 | 0.4 | 0.02 | 0.4049 | 16 | 4.4 | DO%sat 5 percentile | 76 | 87.8 | Pass
|  | MAXIMUM | 34.2 | 21.7 | 8.7 |  | 196 | 16.8423 | 8.6 | 6 | 2.26 | 8.26 | 260 | 90.2 | DO%sat 95 percentile | 124 | 139.6 | Fail
|  | No. of samples | 116 | 115 | 117 |  | 117 | 115 | 112 | 113 | 117 | 117 | 82 | 117 | BOD | 4 | 2.845 | Pass
30 | Dungarvan Harbour | [13 empty] | TSAS criteria | Threshold | Value | Intermediate
|  | Summary Stats | Salinity | Temp (°C) | pH | Secchi (m) | DO sat. (%) | DO (mg/l) | BOD (mg/l) | TON (mg/l) | NH3 (mg/l) | DIN (mg/l) | MRP (µg/l) | Chl. a (µg/l) | Winter DIN | 0.378 | 0.305 | Pass
| Winter | MINIMUM | 26.2 | 5.9 | 7.9 |  | 78 | 7.7389 | < 0.3 | < 0.1 | < 0.003 | 0.05139 | 17 | 0.6 | Winter MRP | 42 | 20 | Pass
|  | MEDIAN | 33.5 | 8.9 | 8 |  | 100 | 8.8855 | 0.9 | 0.3 | 0.01 | 0.305 | 20 | 3.27 | DIN- | 0.314 | 0.1049 | Pass
|  | MAXIMUM | 34.8 | 13.9 | 8.4 |  | 114 | 10.5109 | 7 | 2.4 | 0.1 | 2.48 | 30 | 16.8 | MRP- | 41 | 9 | Pass
|  | No. of samples | 21 | 21 | 21 |  | 21 | 14 | 21 | 21 | 21 | 21 | 7 | 20 | Chloro. Median | 10.3 | 3.2 | Pass
[15 empty] | Chloro 90 percentile | 20.6 | 7.12 | Pass
| Summer | MINIMUM | < 0.10 | 12.3 | 8 |  | 87 | 7.5534 | 0.3 | < 0.1 | < 0.003 | 0.00149 | 4.9 | 0.1499 | Opportunistic algae | 0.6
|  | MEDIAN | 34.15 | 14.5 | 8.2 |  | 100 | 8.421 | 1 | < 0.1 | < 0.01 | 0.1049 | 9 | 3.2 | DO%sat 5 percentile | 79 | 90 | Pass
|  | MAXIMUM | 34.9 | 24.8 | 8.6 |  | 195 | 16.0736 | 3.9 | 0.3 | 0.07 | 0.36 | 80 | 20.5 | DO%sat 95 percentile | 121 | 136.05 | Fail
|  | No. of samples | 80 | 79 | 79 |  | 78 | 34 | 76 | 75 | 79 | 79 | 52 | 79 | BOD | 4 | 2.375 | Pass
31 | Upper Blackwater Estuary | [13 empty] | TSAS criteria | Threshold | Value | Intermediate
|  | Summary Stats | Salinity | Temp (°C) | pH | Secchi (m) | DO sat. (%) | DO (mg/l) | BOD (mg/l) | TON (mg/l) | NH3 (mg/l) | DIN (mg/l) | MRP (µg/l) | Chl. a (µg/l) | Winter DIN | 2.6 | 2.631 | Fail
| Winter | MINIMUM | < 0.10 | 5.35 | 7.39 |  | 73.8 | 8.7468 | 1.1 | 1.67 | 0.031 | 1.714 | 20 | < 0.5 | Winter MRP | 60 | 36 | Pass
|  | MEDIAN | 0.13 | 7.9 | 7.66 |  | 88.7 | 11.7 |  | 2.6 | 0.067 | 2.631 | 36 | 0.95 | DIN- | 2.6 | 2.956 | Fail
|  | MAXIMUM | 0.17 | 8.98 | 7.93 |  | 96.2 | 18.2196 | 1.8 | 5.75 | 0.223 | 5.86 | 60 | 2.6 | MRP- | 60 | 30 | Pass
|  | No. of samples | 9 | 9 | 9 |  | 7 | 9 | 2 | 9 | 9 | 9 | 9 | 6 | Chloro. Median | 15 | 2.95 | Pass
[15 empty] | Chloro 90 percentile | 30 | 9.03 | Pass
| Summer | MINIMUM | < 0.10 | 11.52 | 7.34 | 0.3 | 72 | 7.4397 | < 1 | 0.723 | < 0.02 | 0.746 | 16 | < 0.5 | Opportunistic algae | 0.6
|  | MEDIAN | 0.15 | 13.9 | 7.835 | 0.5 | 91.6 | 9.5349 | 1.2 | 2.915 | 0.0265 | 2.956 | 30 | 2.95 | DO%sat 5 percentile | 70 | 73.52 | Pass
|  | MAXIMUM | 0.376 | 18.6 | 8.22 | 1.5 | 111 | 10.7291 | 3.8 | 5.09 | 0.097 | 5.0999 | 96 | 16.4 | DO%sat 95 percentile | 130 | 102.8 | Pass
|  | No. of samples | 19 | 25 | 28 | 4 | 25 | 25 | 24 | 28 | 28 | 28 | 28 | 24 | BOD | 4 | 3.335 | Pass
32 | Lower Blackwater Estuary | [13 empty] | TSAS criteria | Threshold | Value | Intermediate
|  | Summary Stats | Salinity | Temp (°C) | pH | Secchi (m) | DO sat. (%) | DO (mg/l) | BOD (mg/l) | TON (mg/l) | NH3 (mg/l) | DIN (mg/l) | MRP (µg/l) | Chl. a (µg/l) | Winter DIN | 2.6 | 1.968 | Pass
| Winter | MINIMUM | 0.07 | 5.01 | 7.47 | 1 | 74.3 | 7.9115 | < 1 | 0.1 | < 0.02 | 0.126 | 0.047 | < 0.5 | Winter MRP | 60 | 35 | Pass
|  | MEDIAN | 0.15 | 8.255 | 7.83 | 2 | 91.05 | 10.3511 | 1.1 | 1.88 | 0.0525 | 1.968 | 35 | 2 | DIN- | 2.6 | 2.496 | Pass
|  | MAXIMUM | 34.72 | 9.28 | 8.09 | 2.5 | 107.8 | 18.6034 | 1.5 | 5.13 | 0.63 | 5.157 | 659 | 29.8 | MRP- | 60 | 28 | Pass
|  | No. of samples | 82 | 82 | 82 | 26 | 80 | 82 | 18 | 82 | 82 | 82 | 82 | 76 | Chloro. Median | 15 | 6.5 | Pass
[15 empty] | Chloro 90 percentile | 30 | 51.3 | Fail
| Summer | MINIMUM | < 0.10 | 11.7 | 7.22 | 0.3 | 68.2 | 6.6308 | < 1 | < 0.01 | < 0.02 | 0.02489 | 2.49 | < 0.5 | Opportunistic algae | 0.6 | 0.56 | Fail
|  | MEDIAN | 0.435 | 15.475 | 7.94 | 0.8 | 93.75 | 8.9137 | 1.4 | 2.46 | 0.0325 | 2.496 | 28 | 6.5 | DO%sat 5 percentile | 70 | 80.875 | Pass
|  | MAXIMUM | 35.31 | 19.62 | 8.79 | 5.3 | 140.3 | 12.7575 | 4.3 | 5.5 | 0.245 | 5.537 | 99 | 130 | DO%sat 95 percentile | 130 | 115.8 | Pass
|  | No. of samples | 254 | 256 | 258 | 84 | 256 | 256 | 132 | 258 | 258 | 258 | 258 | 245 | BOD | 4 | 3.9 | Pass
33 | Youghal Bay | [13 empty] | TSAS criteria | Threshold | Value | Unpolluted
|  | Summary Stats | Salinity | Temp (°C) | pH | Secchi (m) | DO sat. (%) | DO (mg/l) | BOD (mg/l) | TON (mg/l) | NH3 (mg/l) | DIN (mg/l) | MRP (µg/l) | Chl. a (µg/l) | Winter DIN | 0.378 | 0.2419 | Pass
| Winter | MINIMUM | 27.8813 | 6.92 | 7.87 |  | 88.6 | 8.6 |  | 0.075216 | 0.04 | 0.075776 | 9.6007 |  | Winter MRP | 42 | 21.0596 | Pass
|  | MEDIAN | 33.9835 | 5.965 | 7.87 |  | 89.75 | 9.1 |  | 0.24092 | 0.04 | 0.2419 | 21.0596 |  | DIN- | 1.081 | 0.358 | Pass
|  | MAXIMUM | 35.087 | 6.92 | 7.87 |  | 90.9 | 10 |  | 0.49444 | 0.04 | 0.49808 | 28.4924 |  | MRP- | 54 | 11 | Pass
|  | No. of samples | 6 | 2 | 1 |  | 2 | 3 |  | 5 | 1 | 5 | 5 |  | Chloro. Median | 13.6 | 4.7 | Pass
[15 empty] | Chloro 90 percentile | 27.2 | 13.66 | Pass
| Summer | MINIMUM | 13.95 | 14.82 | 7.52 |  | 85.1 | 6.2923 | 1.3 | 0.226 | < 0.02 | 0.236 | 6 | 4.3 | Opportunistic algae | 0.6 | 0.77 | Pass
|  | MEDIAN | 22.395 | 16.55 | 8.09 |  | 91.7 | 7.3026 | 1.4 | 0.282 | 0.036999 | 0.358 | 11 | 4.7 | DO%sat 5 percentile | 73 | 85.55 | Pass
|  | MAXIMUM | 26.04 | 18.03 | 8.2 |  | 95.5 | 8.3197 | 1.8 | 2.26 | 0.088 | 2.27 | 15 | 17.5 | DO%sat 95 percentile | 127 | 95.47 | Pass
|  | No. of samples | 4 | 4 | 4 |  | 4 | 4 | 3 | 4 | 4 | 4 | 4 | 4 | BOD | 4 | 1.76 | Pass
34 | Lee (Cork) Estuary Upper | [13 empty] | TSAS criteria | Threshold | Value | Intermediate
|  | Summary Stats | Salinity | Temp (°C) | pH | Secchi (m) | DO sat. (%) | DO (mg/l) | BOD (mg/l) | TON (mg/l) | NH3 (mg/l) | DIN (mg/l) | MRP (µg/l) | Chl. a (µg/l) | Winter DIN | 2.6 | 2.717 | Fail
| Winter | MINIMUM | < 0.10 | 6.17 | 7.41 |  | 77.4 | 8.1012 |  | < 1 | 0.048 | 0.696 | 22 | 0.249 | Winter MRP | 60 | 32 | Pass
|  | MEDIAN | 0.1 | 8.63 | 7.6 |  | 97.5 | 11.8846 |  | 2.66 | 0.068 | 2.717 | 32 | 1.2 | DIN- | 2.6 | 2.5615 | Pass
|  | MAXIMUM | 32.7 | 9.9 | 7.84 |  | 167 | 19.3689 |  | 5.17 | 0.247 | 5.406 | 77 | 2.4 | MRP- | 60 | 38.5 | Pass
|  | No. of samples | 21 | 21 | 21 |  | 21 | 12 |  | 21 | 21 | 21 | 21 | 21 | Chloro. Median | 15 | 4.7 | Pass
[15 empty] | Chloro 90 percentile | 30 | 11.06 | Pass
| Summer | MINIMUM | < 0.10 | 13 | 7.43 |  | 29.7 | 5.4123 | < 1 | 0.3 | < 0.02 | 0.413 | 12 | < 0.5 | Opportunistic algae | 0.6
|  | MEDIAN | < 0.10 | 15.8 | 7.685 |  | 87.45 | 8.499 | 1.7 | 2.5 | 0.065 | 2.5615 | 38.5 | 4.7 | DO%sat 5 percentile | 70 | 65 | Fail
|  | MAXIMUM | 28.5 | 17.32 | 8.17 |  | 103 | 9.846 | 5.3 | 3.66 | 0.45 | 3.723 | 74 | 44.8 | DO%sat 95 percentile | 130 | 98.35 | Pass
|  | No. of samples | 48 | 54 | 54 |  | 54 | 42 | 33 | 54 | 54 | 54 | 54 | 54 | BOD | 4 | 2.74 | Pass
35 | Lee (Cork) Estuary Lower | [13 empty] | TSAS criteria | Threshold | Value | Intermediate
|  | Summary Stats | Salinity | Temp (°C) | pH | Secchi (m) | DO sat. (%) | DO (mg/l) | BOD (mg/l) | TON (mg/l) | NH3 (mg/l) | DIN (mg/l) | MRP (µg/l) | Chl. a (µg/l) | Winter DIN | 1.144 | 1.912 | Fail
| Winter | MINIMUM | 0.86 | 8.16 | 7.29 | 1.25 | 83.1 | 7.8698 | < 1 | 0.355 | 0.049 | 0.542 | 25 | 0.249 | Winter MRP | 56 | 39.5 | Pass
|  | MEDIAN | 21.6036 | 8.875 | 7.765 | 1.5 | 90.95 | 9.3426 | < 1 | 1.77 | 0.1355 | 1.912 | 39.5 | 1.15 | DIN- | 0.825 | 1.468 | Fail
|  | MAXIMUM | 31.51 | 9.17 | 8.06 | 1.7 | 98.6 | 11.1113 | 1.5 | 5.23 | 0.405 | 5.304 | 56 | 5.7 | MRP- | 50 | 37 | Pass
|  | No. of samples | 28 | 28 | 40 | 14 | 28 | 28 | 10 | 40 | 40 | 40 | 40 | 38 | Chloro. Median | 12.5 | 4.3 | Pass
[15 empty] | Chloro 90 percentile | 25 | 11.66 | Pass
| Summer | MINIMUM | 1.4 | 13.4 | 7.24 | 0.9 | 33.8 | 2.8183 | < 1 | 0.182 | 0.033 | 0.251 | 14 | 0.249 | Opportunistic algae | 0.6
|  | MEDIAN | 25.7 | 15.92 | 7.85 | 1.8 | 87.1 | 7.7744 | 1.5 | 1.28 | 0.168 | 1.468 | 37 | 4.3 | DO%sat 5 percentile | 75 | 50.7 | Fail
|  | MAXIMUM | 32.2 | 19.24 | 8.26 | 2.5 | 120.7 | 9.8941 | 3.8 | 3.59 | 1.58 | 3.693 | 156 | 18.5 | DO%sat 95 percentile | 125 | 107.88 | Pass
|  | No. of samples | 117 | 117 | 117 | 70 | 117 | 84 | 53 | 117 | 117 | 117 | 117 | 92 | BOD | 4 | 2.8 | Pass
36 | Lough Mahon | [13 empty] | TSAS criteria | Threshold | Value | Intermediate
|  | Summary Stats | Salinity | Temp (°C) | pH | Secchi (m) | DO sat. (%) | DO (mg/l) | BOD (mg/l) | TON (mg/l) | NH3 (mg/l) | DIN (mg/l) | MRP (µg/l) | Chl. a (µg/l) | Winter DIN | 1.081 | 1.8345 | Fail
| Winter | MINIMUM | 7.31 | 8.59 | 7.6 | 1 | 83.4 | 7.869 |  | 0.239 | 0.027 | 0.281 | 25 | 0.249 | Winter MRP | 54 | 39.5 | Pass
|  | MEDIAN | 22.0398 | 9.01 | 7.89 | 1.5 | 92.6 | 9.0501 |  | 1.695 | 0.1215 | 1.8345 | 39.5 | 0.249 | DIN- | 0.569 | 0.479 | Pass
|  | MAXIMUM | 31.99 | 9.6 | 8.07 | 1.5 | 97.7 | 10.393 |  | 3.78 | 0.353 | 3.953 | 51 | 5 | MRP- | 46 | 25 | Pass
|  | No. of samples | 20 | 20 | 28 | 9 | 20 | 20 |  | 28 | 28 | 28 | 28 | 24 | Chloro. Median | 11.4 | 5.6 | Pass
[15 empty] | Chloro 90 percentile | 22.8 | 13.15 | Pass
| Summer | MINIMUM | 13.31 | 13.64 | 7.62 | 1.1 | 65.6 | 6.5667 | < 1 | 0.081 | < 0.02 | 0.16 | < 5 | 1.1 | Opportunistic algae | 0.6
|  | MEDIAN | 30.3475 | 15.66 | 8.12 | 1.725 | 99.55 | 8.5747 | 1.5 | 0.36 | 0.106 | 0.479 | 25 | 5.6 | DO%sat 5 percentile | 77 | 80.815 | Pass
|  | MAXIMUM | 33.36 | 19.49 | 8.57 | 2.6 | 128.3 | 10.3926 | 4.6 | 2.31 | 0.314 | 2.515 | 73 | 40.4 | DO%sat 95 percentile | 123 | 122.175 | Pass
|  | No. of samples | 91 | 91 | 95 | 52 | 90 | 67 | 43 | 95 | 95 | 95 | 95 | 84 | BOD | 4 | 3.68 | Pass
37 | Harper's Island | [13 empty] | TSAS criteria | Threshold | Value | Intermediate
|  | Summary Stats | Salinity | Temp (°C) | pH | Secchi (m) | DO sat. (%) | DO (mg/l) | BOD (mg/l) | TON (mg/l) | NH3 (mg/l) | DIN (mg/l) | MRP (µg/l) | Chl. a (µg/l) | Winter DIN | 1.753 | 3.03 | Fail
| Winter | MINIMUM | [12 empty] | Winter MRP | 60 | 66 | Fail
|  | MEDIAN | 12.06 | 4.86 | 7.8 |  | 91.7 |  |  | 2.65 | 0.38 | 3.03 | 66 | 3.4 | DIN- | 2.6 | 0.857 | Pass
|  | MAXIMUM | [12 empty] | MRP- | 60 | 37 | Pass
|  | No. of samples | 1 | 1 | 1 |  | 1 |  |  | 1 | 1 | 1 | 1 | 1 | Chloro. Median | 15 | 4.4 | Pass
[15 empty] | Chloro 90 percentile | 30 | 5.08 | Pass
| Summer | MINIMUM | < 0.10 | 13.2 | 7.66 |  | 73 | 7.5507 | 1.5 | 0.258 | 0.041 | 0.358 | 31 | 2 | Opportunistic algae | 0.6
|  | MEDIAN | 0.22 | 15 | 7.99 |  | 92.3 | 8.7881 | 2 | 0.687 | 0.17 | 0.857 | 37 | 4.4 | DO%sat 5 percentile | 70 | 75.32 | Pass
|  | MAXIMUM | 28.7831 | 19.1 | 8.17 |  | 120 | 12.0915 | 3.7 | 2.86 | 0.304 | 3.144 | 47 | 6.2 | DO%sat 95 percentile | 130 | 114.4 | Pass
|  | No. of samples | 8 | 9 | 9 |  | 9 | 7 | 6 | 9 | 9 | 9 | 9 | 9 | BOD | 4 | 3.35 | Pass
38 | Owenacurra Estuary | [13 empty] | TSAS criteria | Threshold | Value | Intermediate
|  | Summary Stats | Salinity | Temp (°C) | pH | Secchi (m) | DO sat. (%) | DO (mg/l) | BOD (mg/l) | TON (mg/l) | NH3 (mg/l) | DIN (mg/l) | MRP (µg/l) | Chl. a (µg/l) | Winter DIN | 2.318 | 4.272 | Fail
| Winter | MINIMUM | 0.15 | 6.19 | 7.66 | 0.5 | 82.9 | 8.7326 |  | 1.33 | 0.036 | 1.383 | 27 | 0.249 | Winter MRP | 60 | 31 | Pass
|  | MEDIAN | 4.83 | 9.26 | 7.81 | 0.75 | 92.5 | 9.3754 |  | 4.19 | 0.081 | 4.272 | 31 | 3.08 | DIN- | 0.889 | 1.676 | Fail
|  | MAXIMUM | 28.2158 | 9.9 | 7.88 | 1.5 | 100.4 | 10.3267 |  | 6.16 | 0.129 | 6.196 | 41 | 10.67 | MRP- | 51 | 15 | Pass
|  | No. of samples | 11 | 11 | 11 | 3 | 11 | 7 |  | 11 | 11 | 11 | 11 | 11 | Chloro. Median | 12.8 | 10.4 | Pass
[15 empty] | Chloro 90 percentile | 25.6 | 20.64 | Pass
| Summer | MINIMUM | < 0.10 | 12.7 | 7.54 | 0.15 | 67.3 | 6.9152 | < 1 | 0.0049 | < 0.02 | 0.052 | < 5 | 1.8 | Opportunistic algae | 0.6
|  | MEDIAN | 25.61 | 15.72 | 8.12 | 1 | 101.2 | 9.4295 | 1.8 | 1.64 | 0.078 | 1.676 | 15 | 10.4 | DO%sat 5 percentile | 74 | 81.74 | Pass
|  | MAXIMUM | 32.5493 | 19.34 | 8.4 | 2 | 127.5 | 12.8592 | 7 | 4.59 | 0.703 | 4.617 | 136 | 46.7 | DO%sat 95 percentile | 126 | 122.78 | Pass
|  | No. of samples | 43 | 43 | 43 | 27 | 43 | 31 | 24 | 43 | 43 | 43 | 43 | 40 | BOD | 4 | 3.61 | Pass
39 | North Channel Great Island | [13 empty] | TSAS criteria | Threshold | Value | Potentially Eutrophic
|  | Summary Stats | Salinity | Temp (°C) | pH | Secchi (m) | DO sat. (%) | DO (mg/l) | BOD (mg/l) | TON (mg/l) | NH3 (mg/l) | DIN (mg/l) | MRP (µg/l) | Chl. a (µg/l) | Winter DIN | 0.825 | 1.41 | Fail
| Winter | MINIMUM | 13.67 | 5.46 | 7.78 | 0.75 | 90.2 | 8.6409 | < 1 | 0.838 | 0.042 | 0.942 | 33 | 0.249 | Winter MRP | 50 | 36 | Pass
|  | MEDIAN | 26.96 | 9.24 | 7.92 | 1.5 | 92.7 | 8.9369 | < 1 | 1.32 | 0.074 | 1.41 | 36 | 0.4999 | DIN- | 0.506 | 0.225 | Pass
|  | MAXIMUM | 29.6401 | 9.4 | 8.12 | 1.75 | 99.5 | 11 | 1.5 | 1.99 | 0.159 | 2.139 | 54 | 2.9 | MRP- | 44 | 5 | Pass
|  | No. of samples | 21 | 21 | 21 | 9 | 21 | 21 | 10 | 21 | 21 | 21 | 21 | 21 | Chloro. Median | 11.1 | 6.9 | Pass
[15 empty] | Chloro 90 percentile | 22.2 | 19.34 | Pass
| Summer | MINIMUM | 0.44 | 13.2 | 7.48 | 1 | 59.2 | 4.7 | < 1 | < 0.01 | < 0.02 | 0.0148 | < 5 | 1.6 | Opportunistic algae | 0.6
|  | MEDIAN | 31.82 | 15.65 | 8.18 | 1.875 | 102.5 | 8.222 | 2.2 | 0.113 | 0.032 | 0.225 | 5 | 6.9 | DO%sat 5 percentile | 78 | 91.71 | Pass
|  | MAXIMUM | 33.39 | 19.18 | 8.4 | 3.75 | 129 | 10.229 | 4 | 2.61 | 0.382 | 2.933 | 107 | 28.8 | DO%sat 95 percentile | 122 | 122.65 | Fail
|  | No. of samples | 95 | 95 | 95 | 34 | 95 | 95 | 57 | 95 | 95 | 95 | 95 | 87 | BOD | 4 | 3.76 | Pass
40 | Glashaboy Estuary | [13 empty] | TSAS criteria | Threshold | Value | Intermediate
|  | Summary Stats | Salinity | Temp (°C) | pH | Secchi (m) | DO sat. (%) | DO (mg/l) | BOD (mg/l) | TON (mg/l) | NH3 (mg/l) | DIN (mg/l) | MRP (µg/l) | Chl. a (µg/l) | Winter DIN | 2.459 | 6.3235 | Fail
| Winter | MINIMUM | < 0.10 | 5.83 | 7.63 |  | 80.5 | 8.7136 |  | 2.28 | < 0.02 | 2.433 | 25 | 0.249 | Winter MRP | 60 | 33.5 | Pass
|  | MEDIAN | 2.31 | 9.75 | 7.705 |  | 96.55 | 11.7919 |  | 6.26 | 0.0495 | 6.3235 | 33.5 | 2.55 | DIN- | 2.6 | 3.749 | Fail
|  | MAXIMUM | 15.3 | 10.66 | 7.92 |  | 135.7 | 15.116 |  | 8.99 | 0.153 | 9.03 | 46 | 4.9 | MRP- | 60 | 37 | Pass
|  | No. of samples | 6 | 6 | 6 |  | 6 | 6 |  | 6 | 6 | 6 | 6 | 6 | Chloro. Median | 15 | 5.6 | Pass
[15 empty] | Chloro 90 percentile | 30 | 13.02 | Pass
| Summer | MINIMUM | < 0.10 | 11.79 | 7.26 |  | 73.5 | 6.4 | < 1 | 0.41 | < 0.02 | 0.506 | 14 | < 1 | Opportunistic algae | 0.6
|  | MEDIAN | 0.206 | 15.55 | 7.8 |  | 92.8 | 9.1 | 1.95 | 3.62 | 0.105 | 3.749 | 37 | 5.6 | DO%sat 5 percentile | 70 | 79.2 | Pass
|  | MAXIMUM | 32.93 | 18.4 | 8.18 |  | 103 | 10.6 | 3.3 | 6.05 | 0.282 | 6.215 | 100 | 14.7 | DO%sat 95 percentile | 130 | 101.7 | Pass
|  | No. of samples | 21 | 23 | 23 |  | 23 | 23 | 10 | 23 | 23 | 23 | 23 | 23 | BOD | 4 | 3.075 | Pass
41 | Cork Harbour | [13 empty] | TSAS criteria | Threshold | Value | Intermediate
|  | Summary Stats | Salinity | Temp (°C) | pH | Secchi (m) | DO sat. (%) | DO (mg/l) | BOD (mg/l) | TON (mg/l) | NH3 (mg/l) | DIN (mg/l) | MRP (µg/l) | Chl. a (µg/l) | Winter DIN | 0.697 | 0.81603 | Fail
| Winter | MINIMUM | 15.132 | 8.97 | 7.88 | 1.3 | 89.9 | 8.4664 |  | 0.185 | < 0.02 | 0.217 | 20.4402 | 0.249 | Winter MRP | 48 | 28 | Pass
|  | MEDIAN | 28.122 | 9.27 | 7.93 | 1.5 | 97.5 | 9.2456 |  | 0.81239 | 0.036 | 0.81603 | 28 | 0.249 | DIN- | 0.378 | 0.1359 | Pass
|  | MAXIMUM | 34.649 | 9.68 | 8.07 | 2.2 | 100.1 | 9.5327 |  | 2.185 | 0.118 | 2.1913 | 42 | 4 | MRP- | 42 | 4.99 | Pass
|  | No. of samples | 21 | 8 | 10 | 3 | 8 | 8 |  | 23 | 10 | 23 | 23 | 10 | Chloro. Median | 10.6 | 4.45 | Pass
[15 empty] | Chloro 90 percentile | 21.1 | 9.35 | Pass
| Summer | MINIMUM | 19.68 | 11.88 | 7.9 | 1.7 | 82.8 | 7 | < 1 | 0.0049 | < 0.02 | 0.0248 | < 5 | 0.249 | Opportunistic algae | 0.6
|  | MEDIAN | 33.05 | 15.06 | 8.12 | 2.5 | 101 | 8 | 1.45 | 0.086 | 0.0415 | 0.1359 | 4.99 | 4.45 | DO%sat 5 percentile | 79 | 84.38 | Pass
|  | MAXIMUM | 35.1 | 18.79 | 8.26 | 5 | 120 | 10 | 3.6 | 1.09 | 1.29 | 1.329 | 32 | 153 | DO%sat 95 percentile | 121 | 117.48 | Pass
|  | No. of samples | 47 | 47 | 48 | 16 | 45 | 44 | 38 | 48 | 48 | 48 | 48 | 40 | BOD | 4 | 3.175 | Pass
42 | Outer Cork Harbour | [13 empty] | TSAS criteria | Threshold | Value | Intermediate
|  | Summary Stats | Salinity | Temp (°C) | pH | Secchi (m) | DO sat. (%) | DO (mg/l) | BOD (mg/l) | TON (mg/l) | NH3 (mg/l) | DIN (mg/l) | MRP (µg/l) | Chl. a (µg/l) | Winter DIN | 0.442 | 0.49472 | Fail
| Winter | MINIMUM | 31.284 | 9.4 | 7.94 | 2.2 | 99.6 | 9.0543 |  | 0.148 | < 0.02 | 0.158 | 18.8917 | 0.249 | Winter MRP | 43 | 24.7331 | Pass
|  | MEDIAN | 32.1446 | 9.525 | 7.95 | 2.2 | 99.95 | 9.235 |  | 0.46572 | < 0.02 | 0.49472 | 24.7331 | 0.2495 | DIN- | 0.314 | 0.06645 | Pass
|  | MAXIMUM | 34.7446 | 9.7 | 7.98 | 2.2 | 100.8 | 9.3254 |  | 0.684 | 0.065 | 0.72 | 29 | 1.8 | MRP- | 41 | 4.99 | Pass
|  | No. of samples | 8 | 4 | 8 | 2 | 4 | 4 |  | 12 | 8 | 12 | 12 | 8 | Chloro. Median | 10.3 | 3 | Pass
[15 empty] | Chloro 90 percentile | 20.6 | 5.9 | Pass
| Summer | MINIMUM | 32.58 | 11.66 | 7.79 | 2.7 | 83.8 | 7.1399 | < 1 | 0.0049 | < 0.02 | 0.0248 | < 5 | 0.249 | Opportunistic algae | 0.6
|  | MEDIAN | 34.405 | 14.65 | 8.075 | 5 | 103.6 | 8.6092 | 1.7 | 0.0285 | < 0.02 | 0.06645 | 4.99 | 3 | DO%sat 5 percentile | 79 | 87.7 | Pass
|  | MAXIMUM | 35.19 | 16.99 | 8.21 | 6 | 118.6 | 9.96 | 3.4 | 0.213 | 0.133 | 0.321 | 17 | 7.4 | DO%sat 95 percentile | 121 | 115.655 | Pass
|  | No. of samples | 32 | 32 | 32 | 12 | 30 | 30 | 13 | 32 | 32 | 32 | 32 | 26 | BOD | 4 | 3.1 | Pass
43 | Upper Bandon Estuary | [13 empty] | TSAS criteria | Threshold | Value | Eutrophic
|  | Summary Stats | Salinity | Temp (°C) | pH | Secchi (m) | DO sat. (%) | DO (mg/l) | BOD (mg/l) | TON (mg/l) | NH3 (mg/l) | DIN (mg/l) | MRP (µg/l) | Chl. a (µg/l) | Winter DIN | 2.6 | 2.766 | Fail
| Winter | MINIMUM | 0.07 | 4.73 | 7.19 |  | 80.6 | 11.4468 |  | 2.42 | 0.05 | 2.601 | < 10 | < 0.5 | Winter MRP | 60 | 31 | Pass
|  | MEDIAN | 0.07 | 4.76 | 7.21 |  | 91.6 | 11.4468 |  | 2.52 | 0.181 | 2.766 | 31 | 0.8 | DIN- | 1.894 | 1.8799 | Pass
|  | MAXIMUM | 0.08 | 7.8 | 7.61 |  | 97.2 | 11.4468 |  | 5.42 | 0.246 | 5.487 | 52 | 2.9 | MRP- | 60 | 24 | Pass
|  | No. of samples | 5 | 7 | 7 |  | 7 | 1 |  | 7 | 7 | 7 | 7 | 7 | Chloro. Median | 15 | 15 | Fail
[15 empty] | Chloro 90 percentile | 30 | 69.8 | Fail
| Summer | MINIMUM | 0.09 | 13.23 | 7.41 | 0.5 | 69.1 | 6.0891 | < 1 | 0.802 | < 0.02 | 0.8219 | < 10 | < 0.5 | Opportunistic algae | 0.6
|  | MEDIAN | 10.48 | 17.465 | 7.78 | 0.7 | 92.35 | 8.8445 | 2.25 | 1.86 | 0.023 | 1.8799 | 24 | 15 | DO%sat 5 percentile | 70 | 81.975 | Pass
|  | MAXIMUM | 24.28 | 19.72 | 8.79 | 1.2 | 162.7 | 14.3247 | 8.5 | 3.34 | 0.218 | 3.53 | 49 | 80.5 | DO%sat 95 percentile | 130 | 160.56 | Fail
|  | No. of samples | 27 | 28 | 29 | 9 | 28 | 27 | 14 | 29 | 29 | 29 | 29 | 29 | BOD | 4 | 8.5 | Fail
44 | Lower Bandon Estuary | [13 empty] | TSAS criteria | Threshold | Value | Eutrophic
|  | Summary Stats | Salinity | Temp (°C) | pH | Secchi (m) | DO sat. (%) | DO (mg/l) | BOD (mg/l) | TON (mg/l) | NH3 (mg/l) | DIN (mg/l) | MRP (µg/l) | Chl. a (µg/l) | Winter DIN | 1.682 | 2.0535 | Fail
| Winter | MINIMUM | 0.07 | 4.57 | 7.22 | 0.6 | 66.4 | 8.4303 | < 1 | 0.156 | < 0.02 | 0.1659 | 17 | < 0.5 | Winter MRP | 60 | 27.5 | Pass
|  | MEDIAN | 13.845 | 8.355 | 7.885 | 1.25 | 92.15 | 9.7776 | < 1 | 1.885 | 0.063 | 2.0535 | 27.5 | 1.2 | DIN- | 0.889 | 0.537 | Pass
|  | MAXIMUM | 35.1855 | 9.82 | 8.13 | 2 | 98.5 | 12.2 | 1 | 4.96 | 0.652 | 4.997 | 42 | 7.1 | MRP- | 51 | 11 | Pass
|  | No. of samples | 42 | 48 | 48 | 30 | 48 | 42 | 11 | 48 | 48 | 48 | 48 | 47 | Chloro. Median | 12.8 | 5.4 | Pass
[15 empty] | Chloro 90 percentile | 25.6 | 35.58 | Fail
| Summer | MINIMUM | 0.29 | 12.33 | 7.4 | 0.5 | 73.6 | 6.2706 | < 1 | < 0.01 | < 0.02 | 0.01489 | < 10 | < 0.5 | Opportunistic algae | 0.6
|  | MEDIAN | 25.2681 | 15.71 | 8.09 | 1.25 | 98 | 8.3335 | 2.15 | 0.481 | 0.033 | 0.537 | 11 | 5.4 | DO%sat 5 percentile | 74 | 78.305 | Pass
|  | MAXIMUM | 35.15 | 19.7 | 8.74 | 4.6 | 199.9 | 16.498 | 8.8 | 3.1 | 0.424 | 3.329 | 118 | 92.3 | DO%sat 95 percentile | 126 | 158.02 | Fail
|  | No. of samples | 130 | 131 | 135 | 48 | 130 | 130 | 56 | 135 | 135 | 135 | 135 | 135 | BOD | 4 | 6.325 | Fail
45 | Kinsale Harbour | [13 empty] | TSAS criteria | Threshold | Value | Unpolluted
|  | Summary Stats | Salinity | Temp (°C) | pH | Secchi (m) | DO sat. (%) | DO (mg/l) | BOD (mg/l) | TON (mg/l) | NH3 (mg/l) | DIN (mg/l) | MRP (µg/l) | Chl. a (µg/l) | Winter DIN | 0.314 | 0.20045 | Pass
| Winter | MINIMUM | 18.54 | 6.34 | 7.9 | 2 | 93.2 | 8.5306 |  | 0.157 | < 0.02 | 0.1669 | 18 | < 0.5 | Winter MRP | 41 | 20.5 | Pass
|  | MEDIAN | 34.96 | 9.505 | 7.94 | 2 | 97.75 | 9.008 |  | 0.1845 | < 0.02 | 0.20045 | 20.5 | 0.85 | DIN- | 0.314 | 0.05045 | Pass
|  | MAXIMUM | 35.19 | 9.83 | 8.13 | 2 | 106.3 | 10.3887 |  | 1.07 | 0.194 | 1.264 | 37 | 4.1 | MRP- | 41 | 4.99 | Pass
|  | No. of samples | 8 | 8 | 8 | 1 | 8 | 8 |  | 8 | 8 | 8 | 8 | 8 | Chloro. Median | 10.3 | 1.25 | Pass
[15 empty] | Chloro 90 percentile | 20.6 | 3.13 | Pass
| Summer | MINIMUM | 27.74 | 12.13 | 7.84 | 3.5 | 87.1 | 7.5371 | < 1 | < 0.01 | < 0.02 | 0.01489 | < 5 | < 0.5 | Opportunistic algae | 0.6
|  | MEDIAN | 34.285 | 14.495 | 8.1 | 5 | 102 | 8.4626 | 1.6 | 0.027 | 0.033 | 0.05045 | 4.99 | 1.25 | DO%sat 5 percentile | 79 | 91.46 | Pass
|  | MAXIMUM | 35.2 | 17.45 | 8.29 | 5.8 | 113.3 | 9.3651 | 3.5 | 6 | 0.822 | 6.04 | 14 | 4.6 | DO%sat 95 percentile | 121 | 112.86 | Pass
|  | No. of samples | 30 | 30 | 30 | 8 | 29 | 28 | 12 | 30 | 30 | 30 | 30 | 30 | BOD | 4 | 3.06 | Pass
46 | Argideen Estuary | [13 empty] | TSAS criteria | Threshold | Value | Eutrophic
|  | Summary Stats | Salinity | Temp (°C) | pH | Secchi (m) | DO sat. (%) | DO (mg/l) | BOD (mg/l) | TON (mg/l) | NH3 (mg/l) | DIN (mg/l) | MRP (µg/l) | Chl. a (µg/l) | Winter DIN | 1.017 | 1.91 | Fail
| Winter | MINIMUM | 0.12 | 6.91 | 7.55 | 0.25 | 81.5 | 8.0534 | < 1 | 0.226 | < 0.02 | 0.274 | 18 | 0.6 | Winter MRP | 53 | 30 | Pass
|  | MEDIAN | 23.08 | 9.03 | 7.98 | 0.5 | 94.45 | 9.5476 | 1.4 | 1.835 | 0.1045 | 1.91 | 30 | 3.6 | DIN- | 0.889 | 1.159 | Fail
|  | MAXIMUM | 34.37 | 10.79 | 8.15 | 1 | 107.2 | 11.9627 | 2.3 | 14.9 | 0.722 | 15.091 | 77 | 21.2 | MRP- | 51 | 10 | Pass
|  | No. of samples | 54 | 54 | 54 | 11 | 54 | 54 | 19 | 54 | 54 | 54 | 54 | 47 | Chloro. Median | 12.8 | 9.2 | Pass
[15 empty] | Chloro 90 percentile | 25.6 | 36.44 | Fail
| Summer | MINIMUM | 0.14 | 11.81 | 7.48 | 0 | 74.5 | 6.103 | < 1 | < 0.01 | < 0.02 | 0.024999 | < 5 | < 0.5 | Opportunistic algae | 0.6 | 0.37 | Fail
|  | MEDIAN | 25.8886 | 14.97 | 8.05 | 0.9 | 102.35 | 8.9506 | 2 | 1.07 | 0.042 | 1.159 | 10 | 9.2 | DO%sat 5 percentile | 74 | 84.475 | Pass
|  | MAXIMUM | 34.9578 | 18.7 | 8.83 | 3.25 | 195 | 15.9649 | 6.8 | 13.9 | 0.97 | 13.9099 | 247 | 122 | DO%sat 95 percentile | 126 | 137.525 | Fail
|  | No. of samples | 146 | 146 | 147 | 44 | 146 | 146 | 83 | 147 | 147 | 147 | 147 | 145 | BOD | 4 | 4.96 | Fail
47 | Ilen Estuary | [13 empty] | TSAS criteria | Threshold | Value | Unpolluted
|  | Summary Stats | Salinity | Temp (°C) | pH | Secchi (m) | DO sat. (%) | DO (mg/l) | BOD (mg/l) | TON (mg/l) | NH3 (mg/l) | DIN (mg/l) | MRP (µg/l) | Chl. a (µg/l) | Winter DIN | 1.017 | 0.96 | Pass
| Winter | MINIMUM | < 0.10 | 5.9 | 7.21 | 0.5 | 69.1 | 8.3318 | < 1 | 0.126 | < 0.02 | 0.136 | < 5 | < 0.5 | Winter MRP | 53 | 27 | Pass
|  | MEDIAN | 23.22 | 8.39 | 8.03 | 1.5 | 93.8 | 9.6422 | 1.4 | 0.879 | 0.074 | 0.96 | 27 | 2.5 | DIN- | 0.633 | 0.183 | Pass
|  | MAXIMUM | 34.43 | 9.61 | 8.1 | 4 | 106.9 | 12.1 | 2.7 | 3.66 | 0.303 | 3.713 | 64 | 25.8 | MRP- | 47 | 7 | Pass
|  | No. of samples | 63 | 65 | 40 | 33 | 64 | 62 | 15 | 67 | 67 | 67 | 67 | 62 | Chloro. Median | 11.7 | 5 | Pass
[15 empty] | Chloro 90 percentile | 23.3 | 16.28 | Pass
| Summer | MINIMUM | < 0.10 | 12.58 | 7.2 | 0.5 | 73.7 | 6.5138 | < 1 | < 0.01 | < 0.02 | 0.014999 | < 5 | < 0.5 | Opportunistic algae | 0.6
|  | MEDIAN | 29.73 | 15.015 | 8.04 | 1.7 | 97.65 | 8.3669 | 1.6 | 0.119 | 0.025 | 0.183 | 7 | 5 | DO%sat 5 percentile | 77 | 82.73 | Pass
|  | MAXIMUM | 35.24 | 18.04 | 8.43 | 5.6 | 128 | 11.7 | 5.6 | 1.88 | 0.226 | 1.91 | 60 | 54.2 | DO%sat 95 percentile | 123 | 115.07 | Pass
|  | No. of samples | 195 | 196 | 197 | 115 | 194 | 194 | 89 | 197 | 197 | 197 | 197 | 195 | BOD | 4 | 2.86 | Pass
48 | Inner Kenmare River | [13 empty] | TSAS criteria | Threshold | Value | Unpolluted
|  | Summary Stats | Salinity | Temp (°C) | pH | Secchi (m) | DO sat. (%) | DO (mg/l) | BOD (mg/l) | TON (mg/l) | NH3 (mg/l) | DIN (mg/l) | MRP (µg/l) | Chl. a (µg/l) | Winter DIN | 2.247 | 0.427 | Pass
| Winter | MINIMUM | 0.39 | 5.14 | 7 |  | 87.7 | 10.2525 | < 1 | 0.145 | 0.026 | 0.173 | < 5 | < 0.5 | Winter MRP | 60 | 10 | Pass
|  | MEDIAN | 5.41 | 6.3 | 7.525 |  | 92.1 | 11.1311 | 1.6 | 0.286 | 0.076 | 0.427 | 10 | 2.95 | DIN- | 1.208 | 0.064 | Pass
|  | MAXIMUM | 12.5 | 9.1 | 7.75 |  | 102.2 | 12.031 | 2 | 1.71 | 0.247 | 1.755 | 11 | 8 | MRP- | 57 | 4.999 | Pass
|  | No. of samples | 18 | 18 | 18 |  | 15 | 15 | 8 | 18 | 18 | 18 | 17 | 18 | Chloro. Median | 14.2 | 6.6 | Pass
[15 empty] | Chloro 90 percentile | 28.3 | 24.18 | Pass
| Summer | MINIMUM | 0.24228 | 12.73 | 7.06 | 0.75 | 63.8 | 5.3618 | < 1 | 0.0049 | < 0.02 | 0.0148 | < 5 | < 1 | Opportunistic algae | 0.6
|  | MEDIAN | 20.9553 | 15.57 | 7.92 | 1.4 | 96.6 | 8.6388 | 1.7 | 0.021 | 0.0199 | 0.064 | 4.999 | 6.6 | DO%sat 5 percentile | 72 | 78.69 | Pass
|  | MAXIMUM | 34.02 | 18.39 | 8.21 | 5 | 116.6 | 10.7084 | 7.1111 | 0.168 | 0.225 | 0.262 | 166 | 81.3 | DO%sat 95 percentile | 128 | 109.5 | Pass
|  | No. of samples | 107 | 107 | 113 | 24 | 107 | 106 | 52 | 113 | 113 | 113 | 113 | 113 | BOD | 4 | 5.845 | Fail
49 | Kilmakilloge Harbour | [13 empty] | TSAS criteria | Threshold | Value | Unpolluted
|  | Summary Stats | Salinity | Temp (°C) | pH | Secchi (m) | DO sat. (%) | DO (mg/l) | BOD (mg/l) | TON (mg/l) | NH3 (mg/l) | DIN (mg/l) | MRP (µg/l) | Chl. a (µg/l) | Winter DIN | 1.017 | 0.16545 | Pass
| Winter | MINIMUM | 1.08 | 6.5 | 6.82 |  | 86.2 | 8.8394 | < 1 | < 0.01 | < 0.02 | 0.014999 | < 5 | < 0.5 | Winter MRP | 53 | 4.999 | Pass
|  | MEDIAN | 23.005 | 7.965 | 8.055 |  | 98.55 | 10.6944 | 1.15 | 0.11 | 0.03 | 0.16545 | 4.999 | 2.4 | DIN- | 0.506 | 0.02989 | Pass
|  | MAXIMUM | 33.77 | 9.44 | 8.34 |  | 126.4 | 12.4094 | 1.8 | 0.37 | 0.4 | 0.505 | 20 | 7.6 | MRP- | 44 | 4.999 | Pass
|  | No. of samples | 24 | 24 | 24 |  | 24 | 24 | 6 | 24 | 24 | 24 | 24 | 23 | Chloro. Median | 11.1 | 1.95 | Pass
[15 empty] | Chloro 90 percentile | 22.2 | 6.4 | Pass
| Summer | MINIMUM | 5.55 | 11.83 | 7.46 | 3.2 | 30 | 2.4224 | < 1 | < 0.01 | < 0.01 | 0.01489 | < 5 | < 0.5 | Opportunistic algae | 0.6
|  | MEDIAN | 31.44 | 15.6 | 8.08 | 7 | 100.8 | 8.3865 | 1 | < 0.01 | 0.0199 | 0.02989 | 4.999 | 1.95 | DO%sat 5 percentile | 78 | 71.14 | Fail*
|  | MAXIMUM | 34.8816 | 17.91 | 8.37 | 9.5 | 131.1 | 10.7665 | 2.2 | 0.33 | 1 | 1.032 | 106 | 12 | DO%sat 95 percentile | 122 | 116.72 | Pass
|  | No. of samples | 63 | 63 | 63 | 7 | 59 | 59 | 31 | 63 | 63 | 63 | 63 | 62 | BOD | 4 | 2.05 | Pass
*Low DO values due to natural stratification
50 | Outer Kenmare River | [13 empty] | TSAS criteria | Threshold | Value | Unpolluted
|  | Summary Stats | Salinity | Temp (°C) | pH | Secchi (m) | DO sat. (%) | DO (mg/l) | BOD (mg/l) | TON (mg/l) | NH3 (mg/l) | DIN (mg/l) | MRP (µg/l) | Chl. a (µg/l) | Winter DIN | 0.825 | 0.12396 | Pass
| Winter | MINIMUM | 4.13 | 5.67 | 7.38 |  | 91.4 | 9.2652 |  | < 0.01 | < 0.02 | 0.014999 | < 5 | < 0.5 | Winter MRP | 50 | 14 | Pass
|  | MEDIAN | 26.89 | 7.71 | 7.94 |  | 98.8 | 10.4626 |  | 0.12256 | 0.049 | 0.12396 | 14 | 3.6 | DIN- | 0.506 | 0.0359 | Pass
|  | MAXIMUM | 35.328 | 9.07 | 8.24 |  | 109.9 | 12.4433 |  | 0.229 | 0.186 | 0.359 | 19.8208 | 8.4 | MRP- | 44 | 6 | Pass
|  | No. of samples | 19 | 13 | 13 |  | 13 | 13 |  | 19 | 13 | 19 | 19 | 13 | Chloro. Median | 11.1 | 2.45 | Pass
[15 empty] | Chloro 90 percentile | 22.2 | 12.1 | Pass
| Summer | MINIMUM | 6.0091 | 10.68 | 7.67 | 1.25 | 62.6 | 5.4074 | < 1 | < 0.01 | < 0.02 | 0.014999 | < 5 | < 0.5 | Opportunistic algae | 0.6
|  | MEDIAN | 31.0068 | 15.72 | 8.03 | 4 | 93.75 | 7.8361 | 1.4 | 0.0049999 | 0.019999 | 0.0359 | 6 | 2.45 | DO%sat 5 percentile | 78 | 72.585 | Fail*
|  | MAXIMUM | 35.1199 | 18.6 | 8.33 | 8 | 117.1 | 10.1417 | 1.6 | 0.904 | 0.191 | 0.9239 | 27 | 25.2 | DO%sat 95 percentile | 122 | 105.525 | Pass
|  | No. of samples | 54 | 54 | 55 | 13 | 54 | 54 | 14 | 55 | 55 | 55 | 55 | 54 | BOD | 4 | 1.6 | Pass
*Low DO values due to natural stratification
51 | Castlemaine Harbour | [13 empty] | TSAS criteria | Threshold | Value | Unpolluted
|  | Summary Stats | Salinity | Temp (°C) | pH | Secchi (m) | DO sat. (%) | DO (mg/l) | BOD (mg/l) | TON (mg/l) | NH3 (mg/l) | DIN (mg/l) | MRP (µg/l) | Chl. a (µg/l) | Winter DIN | 2.6 | 0.6815 | Pass
| Winter | MINIMUM | 0.06 | 4.85 | 6.99 |  | 64.1 | 9.2394 | 1.5 | 0.247 | 0.026 | 0.274 | 15 | 2 | Winter MRP | 60 | 19 | Pass
|  | MEDIAN | 0.25 | 7.695 | 7.415 |  | 93.5 | 10.2468 | 1.9 | 0.6405 | 0.047 | 0.6815 | 19 | 9.05 | DIN- | 2.318 | 0.549 | Pass
|  | MAXIMUM | 12.87 | 10.08 | 7.88 |  | 108 | 10.6238 | 4.4 | 2.33 | 0.162 | 2.376 | 76 | 73.3 | MRP- | 60 | 4.9 | Pass
|  | No. of samples | 9 | 12 | 12 |  | 12 | 4 | 9 | 12 | 12 | 12 | 12 | 12 | Chloro. Median | 15 | 12.8 | Pass
[15 empty] | Chloro 90 percentile | 30 | 22.52 | Pass
| Summer | MINIMUM | 0.07 | 12.83 | 7.28 | 0.1 | 82.1 | 7.713 | < 1 | 0.082 | < 0.02 | 0.1019 | < 5 | 2.8 | Opportunistic algae | 0.6
|  | MEDIAN | 4.66 | 15.76 | 7.71 | 0.65 | 92.1 | 8.7332 | 1.8 | 0.433 | 0.078 | 0.549 | 4.9 | 12.8 | DO%sat 5 percentile | 70 | 83.885 | Pass
|  | MAXIMUM | 19.54 | 19.89 | 8.21 | 1.1 | 109.3 | 10.5378 | 5.8 | 1.39 | 0.284 | 1.443 | 53 | 31.6 | DO%sat 95 percentile | 130 | 106.635 | Pass
|  | No. of samples | 40 | 38 | 40 | 14 | 38 | 24 | 35 | 40 | 40 | 34 | 40 | 40 | BOD | 4 | 3.95 | Pass
52 | Cromane | [13 empty] | TSAS criteria | Threshold | Value | Unpolluted
|  | Summary Stats | Salinity | Temp (°C) | pH | Secchi (m) | DO sat. (%) | DO (mg/l) | BOD (mg/l) | TON (mg/l) | NH3 (mg/l) | DIN (mg/l) | MRP (µg/l) | Chl. a (µg/l) | Winter DIN | 0.889 | 0.29995 | Pass
| Winter | MINIMUM | 9.11 | 6.82 | 7.79 |  | 78 | 8.2307 | 1.9 | 0.011 | < 0.02 | 0.035 | < 5 | 1.9 | Winter MRP | 51 | 15 | Pass
|  | MEDIAN | 25.33 | 7.835 | 8.05 |  | 96.4 | 10.1163 | 2.6 | 0.2495 | 0.0465 | 0.29995 | 15 | 4.1 | DIN- | 0.697 | 0.1 | Pass
|  | MAXIMUM | 31.77 | 10.15 | 8.29 |  | 116.9 | 10.6181 | 4.5 | 0.676 | 0.106 | 0.782 | 23 | 32.1 | MRP- | 48 | 4.9 | Pass
|  | No. of samples | 17 | 18 | 18 |  | 18 | 11 | 8 | 18 | 18 | 18 | 18 | 18 | Chloro. Median | 11.9 | 4.8 | Pass
[15 empty] | Chloro 90 percentile | 23.9 | 15.3 | Pass
| Summer | MINIMUM | 12.95 | 12.49 | 7.66 | 0.7 | 85.4 | 6.9159 | < 1 | < 0.01 | < 0.02 | 0.0248 | < 5 | 0.249 | Opportunistic algae | 0.6
|  | MEDIAN | 28.96 | 15.25 | 8.07 | 2.7 | 98.75 | 8.8804 | 1.4 | 0.014 | 0.087 | 0.1 | 4.9 | 4.8 | DO%sat 5 percentile | 76 | 92.555 | Pass
|  | MAXIMUM | 34.62 | 19.77 | 8.61 | 5.5 | 117.6 | 15.2909 | 4.2 | 0.269 | 0.512 | 0.781 | 16 | 31 | DO%sat 95 percentile | 124 | 114.36 | Pass
|  | No. of samples | 57 | 57 | 57 | 28 | 48 | 28 | 37 | 57 | 57 | 46 | 57 | 56 | BOD | 4 | 3.4 | Pass
53 | Lee (Kerry) Estuary | [13 empty] | TSAS criteria | Threshold | Value | Intermediate
|  | Summary Stats | Salinity | Temp (°C) | pH | Secchi (m) | DO sat. (%) | DO (mg/l) | BOD (mg/l) | TON (mg/l) | NH3 (mg/l) | DIN (mg/l) | MRP (µg/l) | Chl. a (µg/l) | Winter DIN | 1.824 | 1.285 | Pass
| Winter | MINIMUM | 0.27745 | 4.08 | 7.5 |  | 77.4 | 8.5312 | < 2 | 0.4 | 0.07 | 0.49 | 29 | 0.2 | Winter MRP | 60 | 64.5 | Fail
|  | MEDIAN | 11.545 | 8.17 | 7.7 |  | 90.3 | 9.7 | < 2 | 1 | 0.17 | 1.285 | 64.5 | 2.55 | DIN- | 0.825 | 0.29 | Pass
|  | MAXIMUM | 29.56 | 9.9 | 7.9 |  | 98.3 | 11.5 | 2 | 2.66 | 0.67 | 3.15 | 100 | 9.1 | MRP- | 50 | 42.5 | Pass
|  | No. of samples | 16 | 16 | 16 |  | 16 | 16 | 8 | 16 | 16 | 16 | 16 | 16 | Chloro. Median | 12.5 | 4.4 | Pass
[15 empty] | Chloro 90 percentile | 25 | 13.3 | Pass
| Summer | MINIMUM | 0.21 | 10.57 | 7.5 | 0.25 | 74.2 | 6.7642 | <2 | 0.0049 | 0.02 | 0.04 | 12 | 0.5 | Opportunistic algae | 0.6
|  | MEDIAN | 26.455 | 15.285 | 8 | 0.75 | 93.35 | 8.0349 | < 2 | 0.155 | 0.06 | 0.29 | 42.5 | 4.4 | DO%sat 5 percentile | 75 | 75.81 | Pass
|  | MAXIMUM | 33.2736 | 17.9 | 8.5 | 1 | 121 | 10.9991 | 4 | 2.43 | 0.66 | 2.64 | 190 | 30.6 | DO%sat 95 percentile | 125 | 107.745 | Pass
|  | No. of samples | 42 | 38 | 41 | 5 | 38 | 38 | 29 | 40 | 40 | 40 | 40 | 41 | BOD | 4 | 2 | Pass
54 | Inner Tralee Bay | [13 empty] | TSAS criteria | Threshold | Value | Unpolluted
|  | Summary Stats | Salinity | Temp (°C) | pH | Secchi (m) | DO sat. (%) | DO (mg/l) | BOD (mg/l) | TON (mg/l) | NH3 (mg/l) | DIN (mg/l) | MRP (µg/l) | Chl. a (µg/l) | Winter DIN | 0.442 | 0.23 | Pass
| Winter | MINIMUM | 9.98 | 5.25 | 7.6 | 1.5 | 84.1 | 0 | < 2 | < 0.2 | 0.005 | 0.10155 | 19.5111 | 1.2 | Winter MRP | 43 | 25 | Pass
|  | MEDIAN | 32.1 | 8.455 | 7.9 | 1.5 | 93.9 | 9.3242 | < 2 | 0.2 | 0.03 | 0.23 | 25 | 4.35 | DIN- | 0.378 | 0.035 | Pass
|  | MAXIMUM | 34.145 | 10.2 | 8.1 | 1.5 | 110.7 | 11.8274 | 3 | 2.25 | 0.34 | 2.28 | 160 | 30.6 | MRP- | 42 | 21 | Pass
|  | No. of samples | 25 | 22 | 22 | 1 | 22 | 23 | 11 | 27 | 22 | 27 | 27 | 22 | Chloro. Median | 10.6 | 1.5 | Pass
[15 empty] | Chloro 90 percentile | 21.1 | 6.42 | Pass
| Summer | MINIMUM | 27.9 | 11.45 | 8 | 1.3 | 90 | 7.1783 | < 2 | 0.0049 | 0.01 | 0.0149 | 2.49 | 0.19 | Opportunistic algae | 0.6
|  | MEDIAN | 33.47 | 16.34 | 8.2 | 2.5 | 100.5 | 8.1338 | < 2 | 0.01 | 0.02 | 0.035 | 21 | 1.5 | DO%sat 5 percentile | 79 | 90.75 | Pass
|  | MAXIMUM | 34.77 | 17.59 | 8.4 | 4.5 | 116.5 | 9.2436 | < 2 | 0.18 | 0.05 | 0.21 | 100 | 8.9 | DO%sat 95 percentile | 121 | 111.56 | Pass
|  | No. of samples | 60 | 55 | 64 | 21 | 55 | 55 | 31 | 64 | 64 | 64 | 64 | 63 | BOD | 4 | 1 | Pass
55 | Upper Feale Estuary | [13 empty] | TSAS criteria | Threshold | Value | Unpolluted
|  | Summary Stats | Salinity | Temp (°C) | pH | Secchi (m) | DO sat. (%) | DO (mg/l) | BOD (mg/l) | TON (mg/l) | NH3 (mg/l) | DIN (mg/l) | MRP (µg/l) | Chl. a (µg/l) | Winter DIN | 2.6 | 1.05 | Pass
| Winter | MINIMUM | 0.05 | 4.27 | 7 | 0.25 | 72.9 | 8.2275 | < 2 | 0.85 | 0.02 | 0.91 | 12 | 1.2 | Winter MRP | 60 | 33 | Pass
|  | MEDIAN | 0.05 | 7.05 | 7.4 | 0.5 | 92.7 | 11.7 | < 2 | 1 | 0.05 | 1.05 | 33 | 2 | DIN- | 2.6 | 0.635 | Pass
|  | MAXIMUM | 19.31 | 8.8 | 8.1 | 0.5 | 99.6 | 12.2 | 2 | 1.68 | 0.07 | 1.72 | 58 | 4 | MRP- | 60 | 29 | Pass
|  | No. of samples | 17 | 17 | 17 | 6 | 17 | 17 | 12 | 17 | 17 | 17 | 17 | 10 | Chloro. Median | 15 | 5.9 | Pass
[15 empty] | Chloro 90 percentile | 30 | 16.99 | Pass
| Summer | MINIMUM | 0.03 | 10.61 | 7 | 0.3 | 59.7 | 5.5371 | < 2 | 0.28 | 0.01 | 0.34 | 8.7 | 0.8 | Opportunistic algae | 0.6
|  | MEDIAN | 0.06 | 14.06 | 7.4 | 0.8 | 96.6 | 9.9 | 2 | 0.6 | 0.06 | 0.635 | 29 | 5.9 | DO%sat 5 percentile | 70 | 72.13 | Pass
|  | MAXIMUM | 17.14 | 18.34 | 8.1 | 1.25 | 113.5 | 14.1717 | 4 | 3.17 | 0.2 | 3.19 | 73 | 26.6 | DO%sat 95 percentile | 130 | 102.57 | Pass
|  | No. of samples | 53 | 53 | 58 | 15 | 55 | 55 | 44 | 58 | 58 | 58 | 56 | 58 | BOD | 4 | 3 | Pass
56 | Cashen | [13 empty] | TSAS criteria | Threshold | Value | Intermediate
|  | Summary Stats | Salinity | Temp (°C) | pH | Secchi (m) | DO sat. (%) | DO (mg/l) | BOD (mg/l) | TON (mg/l) | NH3 (mg/l) | DIN (mg/l) | MRP (µg/l) | Chl. a (µg/l) | Winter DIN | 2.6 | 1.29 | Pass
| Winter | MINIMUM | 0.06 | 4.2 | 7.1 | 0.2 | 65.6 | 7.4307 | < 2 | 0.2 | 0.02 | 0.22 | 14 | 1.2 | Winter MRP | 60 | 37.5 | Pass
|  | MEDIAN | 0.325 | 7.155 | 7.55 | 0.275 | 89.7 | 10.8121 | < 2 | 1.18 | 0.09 | 1.29 | 37.5 | 2.9 | DIN- | 2.459 | 0.63 | Pass
|  | MAXIMUM | 33.09 | 8.54 | 8 | 0.75 | 161.6 | 15.3884 | 3 | 2.39 | 0.15 | 2.51 | 100 | 8.1 | MRP- | 60 | 41.5 | Pass
|  | No. of samples | 40 | 40 | 40 | 12 | 40 | 40 | 21 | 40 | 40 | 40 | 40 | 29 | Chloro. Median | 15 | 3.5 | Pass
[15 empty] | Chloro 90 percentile | 30 | 13.4 | Pass
| Summer | MINIMUM | 0.05 | 10.9 | 7.1 | 0.2 | 56.7 | 5.6896 | < 2 | 0.0049 | 0.01 | 0.015 | 2.49 | 0.19 | Opportunistic algae | 0.6
|  | MEDIAN | 2.18 | 15.19 | 7.7 | 0.5 | 91.6 | 8.5673 | 2 | 0.5 | 0.08 | 0.63 | 41.5 | 3.5 | DO%sat 5 percentile | 70 | 68.16 | Fail
|  | MAXIMUM | 35.3 | 17.99 | 8.2 | 2.9 | 108.4 | 13.4412 | 5 | 35.8 | 0.37 | 35.89 | 130 | 39.3 | DO%sat 95 percentile | 130 | 104.4 | Pass
|  | No. of samples | 199 | 196 | 205 | 53 | 199 | 199 | 100 | 205 | 205 | 205 | 204 | 188 | BOD | 4 | 4 | Fail
57 | Deel Estuary | [13 empty] | TSAS criteria | Threshold | Value | Intermediate
|  | Summary Stats | Salinity | Temp (°C) | pH | Secchi (m) | DO sat. (%) | DO (mg/l) | BOD (mg/l) | TON (mg/l) | NH3 (mg/l) | DIN (mg/l) | MRP (µg/l) | Chl. a (µg/l) | Winter DIN | 2.6 | 2.31 | Pass
| Winter | MINIMUM | 0.29 | 4.34 | 8 | 0.2 | 87.3 | 9.7351 | < 2 | 0.51 | 0.005 | 0.54 | 6 | 0.19 | Winter MRP | 60 | 25 | Pass
|  | MEDIAN | 0.405 | 7.5 | 8.1 | 0.2 | 101 | 11.221 | < 2 | 2.26 | 0.04 | 2.31 | 25 | 1.9 | DIN- | 2.388 | 1.01 | Pass
|  | MAXIMUM | 20.22 | 9.9 | 8.3 | 0.2 | 111.7 | 11.9389 | 2 | 2.95 | 0.12 | 2.955 | 46 | 4.2 | MRP- | 60 | 75 | Fail
|  | No. of samples | 14 | 17 | 17 | 2 | 17 | 9 | 11 | 17 | 17 | 17 | 17 | 8 | Chloro. Median | 15 | 2.45 | Pass
[15 empty] | Chloro 90 percentile | 30 | 21 | Pass
| Summer | MINIMUM | < 0.10 | 11.83 | 7.9 | 0.5 | 84.7 | 7.094 | < 2 | 0.11 | 0.005 | 0.13 | 2.49 | 0.19 | Opportunistic algae | 0.6
|  | MEDIAN | 3.2 | 16.11 | 8.1 | 0.675 | 100.1 | 9.2577 | < 2 | 0.97 | 0.03 | 1.01 | 75 | 2.45 | DO%sat 5 percentile | 70 | 90.9 | Pass
|  | MAXIMUM | 27.0062 | 18.9 | 8.6 | 1.25 | 153.5 | 15.1544 | 7 | 1.96 | 0.2 | 1.97 | 190 | 30.8 | DO%sat 95 percentile | 130 | 120.4 | Pass
|  | No. of samples | 39 | 41 | 40 | 6 | 41 | 30 | 19 | 40 | 40 | 40 | 40 | 36 | BOD | 4 | 6.1 | Fail
58 | Fergus Estuary | [13 empty] | TSAS criteria | Threshold | Value | Unpolluted
|  | Summary Stats | Salinity | Temp (°C) | pH | Secchi (m) | DO sat. (%) | DO (mg/l) | BOD (mg/l) | TON (mg/l) | NH3 (mg/l) | DIN (mg/l) | MRP (µg/l) | Chl. a (µg/l) | Winter DIN | 2.106 | 1 | Pass
| Winter | MINIMUM | 0.12 | 4.08 | 7.5 | 0.1 | 76.8 | 9.191 | < 2 | 0.45 | 0.005 | 0.48 | 11 | 0.19 | Winter MRP | 60 | 25 | Pass
|  | MEDIAN | 7.455 | 7.42 | 8 | 0.2 | 93.25 | 10.6013 | < 2 | 0.9 | 0.04 | 1 | 25 | 1.3 | DIN- | 1.4 | 0.47 | Pass
|  | MAXIMUM | 19.47 | 9.86 | 8.2 | 0.8 | 103.4 | 12.4 | 2 | 2.19 | 0.16 | 2.2 | 43 | 4.6 | MRP- | 60 | 29 | Pass
|  | No. of samples | 34 | 34 | 35 | 7 | 34 | 34 | 17 | 35 | 35 | 35 | 35 | 35 | Chloro. Median | 15 | 2.9 | Pass
[15 empty] | Chloro 90 percentile | 30 | 8.76 | Pass
| Summer | MINIMUM | < 0.10 | 11.85 | 7.7 | 0.15 | 62.8 | 6.2224 | < 2 | 0.1 | 0.01 | 0.13 | 2.49 | 0.4 | Opportunistic algae | 0.6
|  | MEDIAN | 17.45 | 16.085 | 8 | 0.5 | 90.8 | 8.0986 | < 2 | 0.4 | 0.04 | 0.47 | 29 | 2.9 | DO%sat 5 percentile | 70 | 70.24 | Pass
|  | MAXIMUM | 26.4944 | 18.5 | 8.2 | 1.1 | 103.9 | 10.1 | 3 | 1.78 | 0.5 | 1.82 | 230 | 75.8 | DO%sat 95 percentile | 130 | 98.56 | Pass
|  | No. of samples | 89 | 90 | 90 | 37 | 89 | 80 | 44 | 90 | 90 | 90 | 90 | 87 | BOD | 4 | 1 | Pass
59 | Maigue Estuary | [13 empty] | TSAS criteria | Threshold | Value | Intermediate
|  | Summary Stats | Salinity | Temp (°C) | pH | Secchi (m) | DO sat. (%) | DO (mg/l) | BOD (mg/l) | TON (mg/l) | NH3 (mg/l) | DIN (mg/l) | MRP (µg/l) | Chl. a (µg/l) | Winter DIN | 2.6 | 2.64 | Fail
| Winter | MINIMUM | 0.32 | 4.4 | 8 |  | 78.6 | 10.8561 | < 2 | 1.8 | 0.01 | 1.9 | 6 | 0.19 | Winter MRP | 60 | 24 | Pass
|  | MEDIAN | 0.35 | 7.1 | 8.1 |  | 97.7 | 11.1796 | < 2 | 2.62 | 0.04 | 2.64 | 24 | 2 | DIN- | 2.6 | 1.32 | Pass
|  | MAXIMUM | 0.36 | 9.4 | 8.3 |  | 109.8 | 11.6037 | 2 | 3.06 | 0.1 | 3.07 | 41 | 3.7 | MRP- | 60 | 55 | Pass
|  | No. of samples | 11 | 13 | 13 |  | 13 | 5 | 7 | 13 | 13 | 13 | 13 | 7 | Chloro. Median | 15 | 3.35 | Pass
[15 empty] | Chloro 90 percentile | 30 | 20.14 | Pass
| Summer | MINIMUM | < 0.10 | 12.11 | 7.9 |  | 78 | 7.6 | < 2 | 0.9 | 0.005 | 0.93 | 2.49 | 0.4 | Opportunistic algae | 0.6
|  | MEDIAN | 0.3 | 15.72 | 8.2 |  | 94.1 | 9.3174 | < 2 | 1.3 | 0.02 | 1.32 | 55 | 3.35 | DO%sat 5 percentile | 70 | 84.54 | Pass
|  | MAXIMUM | 8.5034 | 17.6 | 8.4 |  | 152 | 15.316 | 4 | 2.01 | 0.16 | 2.1 | 120 | 27.7 | DO%sat 95 percentile | 130 | 119.58 | Pass
|  | No. of samples | 31 | 35 | 35 |  | 35 | 35 | 18 | 35 | 35 | 35 | 34 | 28 | BOD | 4 | 3.15 | Pass
60 | Limerick Dock | [13 empty] | TSAS criteria | Threshold | Value | Unpolluted
|  | Summary Stats | Salinity | Temp (°C) | pH | Secchi (m) | DO sat. (%) | DO (mg/l) | BOD (mg/l) | TON (mg/l) | NH3 (mg/l) | DIN (mg/l) | MRP (µg/l) | Chl. a (µg/l) | Winter DIN | 2.6 | 1.315 | Pass
| Winter | MINIMUM | 0.2 | 3.87 | 8.2 | 0.8 | 87 | 10.5448 | < 2 | 1.13 | 0.005 | 1.14 | 2.49 | 0.2 | Winter MRP | 60 | 14.5 | Pass
|  | MEDIAN | 0.2 | 6.84 | 8.3 | 0.95 | 93.45 | 11.2237 | < 2 | 1.295 | 0.02 | 1.315 | 14.5 | 0.6 | DIN- | 2.6 | 0.91 | Pass
|  | MAXIMUM | 0.2 | 7.73 | 8.4 | 2.25 | 98.4 | 12.9 | <2 | 2.45 | 0.02 | 2.455 | 22 | 0.9 | MRP- | 60 | 6 | Pass
|  | No. of samples | 12 | 12 | 12 | 4 | 12 | 12 | 10 | 12 | 12 | 12 | 12 | 8 | Chloro. Median | 15 | 1.8 | Pass
[15 empty] | Chloro 90 percentile | 30 | 2.79 | Pass
| Summer | MINIMUM | 0.2 | 12.8 | 8.2 | 1.6 | 88.5 | 8.5 | < 2 | 0.34 | 0.005 | 0.345 | 2.49 | 0.19 | Opportunistic algae | 0.6
|  | MEDIAN | 0.21 | 16.12 | 8.4 | 2.6 | 94.6 | 9.1336 | < 2 | 0.9 | 0.03 | 0.91 | 6 | 1.8 | DO%sat 5 percentile | 70 | 89.6 | Pass
|  | MAXIMUM | 5.5 | 17.9 | 8.5 | 3.5 | 103 | 10.5 | 1 | 1.45 | 0.1 | 1.47 | 32 | 4.7 | DO%sat 95 percentile | 130 | 102.7 | Pass
|  | No. of samples | 22 | 21 | 23 | 7 | 21 | 21 | 11 | 23 | 23 | 23 | 23 | 22 | BOD | 4 | 1 | Pass
61 | Upper Shannon Estuary | [13 empty] | TSAS criteria | Threshold | Value | Unpolluted
|  | Summary Stats | Salinity | Temp (°C) | pH | Secchi (m) | DO sat. (%) | DO (mg/l) | BOD (mg/l) | TON (mg/l) | NH3 (mg/l) | DIN (mg/l) | MRP (µg/l) | Chl. a (µg/l) | Winter DIN | 2.6 | 1.2475 | Pass
| Winter | MINIMUM | 0.2 | 3.83 | 7.9 | 0.1 | 79.6 | 8.5074 | < 2 | 0.45 | 0.005 | 0.47 | 2.49 | 0.19 | Winter MRP | 60 | 14.5 | Pass
|  | MEDIAN | 0.2 | 6.96 | 8.2 | 0.75 | 89.65 | 10.5438 | < 2 | 1.22 | 0.02 | 1.2475 | 14.5 | 0.8 | DIN- | 2.6 | 0.75 | Pass
|  | MAXIMUM | 22.65 | 8.4 | 8.4 | 2.25 | 99.6 | 13.1 | < 2 | 2.48 | 0.05 | 2.485 | 45 | 2.7 | MRP- | 60 | 19 | Pass
|  | No. of samples | 42 | 42 | 42 | 21 | 42 | 42 | 19 | 42 | 42 | 42 | 42 | 28 | Chloro. Median | 15 | 2.8 | Pass
[15 empty] | Chloro 90 percentile | 30 | 9.9 | Pass
| Summer | MINIMUM | 0.2 | 12.62 | 8 | 0.2 | 82.9 | 7.7285 | < 2 | 0.15 | 0.005 | 0.155 | 2.49 | 0.19 | Opportunistic algae | 0.6
|  | MEDIAN | 0.94 | 16.12 | 8.3 | 0.5 | 94.45 | 8.7488 | < 2 | 0.7 | 0.04 | 0.75 | 19 | 2.8 | DO%sat 5 percentile | 70 | 87.625 | Pass
|  | MAXIMUM | 25.8763 | 19.34 | 8.6 | 2 | 102.4 | 9.7856 | 2 | 5.1 | 0.2 | 5.12 | 110 | 108 | DO%sat 95 percentile | 130 | 99.425 | Pass
|  | No. of samples | 85 | 87 | 87 | 53 | 86 | 52 | 46 | 87 | 87 | 87 | 87 | 87 | BOD | 4 | 1.75 | Pass
62 | Lower Shannon Estuary | [13 empty] | TSAS criteria | Threshold | Value | Unpolluted
|  | Summary Stats | Salinity | Temp (°C) | pH | Secchi (m) | DO sat. (%) | DO (mg/l) | BOD (mg/l) | TON (mg/l) | NH3 (mg/l) | DIN (mg/l) | MRP (µg/l) | Chl. a (µg/l) | Winter DIN | 1.208 | 0.55 | Pass
| Winter | MINIMUM | 7.62 | 5.09 | 7.9 | 0.2 | 80.9 | 8.0933 | < 2 | 0.38 | 0.005 | 0.41 | 10 | 0.2 | Winter MRP | 57 | 27 | Pass
|  | MEDIAN | 20.265 | 8.325 | 8 | 0.75 | 92.7 | 9.5364 | < 2 | 0.525 | 0.01 | 0.55 | 27 | 0.8 | DIN- | 0.761 | 0.25 | Pass
|  | MAXIMUM | 27.45 | 8.61 | 8.1 | 1.5 | 100.1 | 11.5 | < 2 | 1.19 | 0.04 | 1.2 | 80 | 1.6 | MRP- | 49 | 26 | Pass
|  | No. of samples | 26 | 26 | 26 | 14 | 26 | 26 | 8 | 26 | 26 | 26 | 26 | 20 | Chloro. Median | 12.2 | 1.6 | Pass
[15 empty] | Chloro 90 percentile | 24.4 | 5.8 | Pass
| Summer | MINIMUM | 15.94 | 11.88 | 7.9 | 0.5 | 84.4 | 7.0073 | < 2 | 0.01 | 0.005 | 0.015 | 2.49 | 0.19 | Opportunistic algae | 0.6
|  | MEDIAN | 27.02 | 16.075 | 8.1 | 1 | 94.4 | 7.8664 | < 2 | 0.21 | 0.02 | 0.25 | 26 | 1.6 | DO%sat 5 percentile | 76 | 86.35 | Pass
|  | MAXIMUM | 32.73 | 17.77 | 8.2 | 3.5 | 103.7 | 9.5 | 3 | 1.55 | 0.06 | 1.57 | 130 | 22.6 | DO%sat 95 percentile | 124 | 100.75 | Pass
|  | No. of samples | 92 | 92 | 92 | 61 | 91 | 91 | 47 | 92 | 92 | 92 | 92 | 79 | BOD | 4 | 2 | Pass
63 | Kinvarra Bay | [13 empty] | TSAS criteria | Threshold | Value | Unpolluted
|  | Summary Stats | Salinity | Temp (°C) | pH | Secchi (m) | DO sat. (%) | DO (mg/l) | BOD (mg/l) | TON (mg/l) | NH3 (mg/l) | DIN (mg/l) | MRP (µg/l) | Chl. a (µg/l) | Winter DIN | 0.953 | 0.5325 | Pass
| Winter | MINIMUM | 1.21 | 6.95 | 7.7 | 2.5 | 76.2 | 8.4195 | < 1 | 0.19 | < 0.03 | 0.205 | 16 | < 2 | Winter MRP | 52 | 23 | Pass
|  | MEDIAN | 24.74 | 8.095 | 7.9 | 3.25 | 91.55 | 9.5345 | < 1 | 0.5 | < 0.03 | 0.5325 | 23 | < 2 | DIN- | 0.633 | 0.167 | Pass
|  | MAXIMUM | 31.16 | 8.84 | 8 | 4.75 | 104.9 | 10.5 | < 1 | 1.3 | < 0.03 | 1.315 | 29 | 5.1 | MRP- | 47 | 5.99 | Pass
|  | No. of samples | 46 | 46 | 46 | 14 | 46 | 46 | 9 | 46 | 46 | 46 | 46 | 46 | Chloro. Median | 11.7 | 2.1 | Pass
[15 empty] | Chloro 90 percentile | 23.3 | 9.3 | Pass
| Summer | MINIMUM | 0.8 | 13.03 | 7.3 | 0.75 | 53 | 4.9258 | < 1 | < 0.1 | < 0.03 | 0.06489 | < 12 | < 2 | Opportunistic algae | 0.6
|  | MEDIAN | 29.4 | 16.435 | 8.1 | 4 | 95.25 | 7.953 | < 1 | < 0.2 | < 0.03 | 0.167 | < 12 | 2.1 | DO%sat 5 percentile | 77 | 79.625 | Pass
|  | MAXIMUM | 33.72 | 17.92 | 8.2 | 5.4 | 118.9 | 10.181 | 5.3 | 1.099 | 0.04 | 1.15 | 28 | 130 | DO%sat 95 percentile | 123 | 106.675 | Pass
|  | No. of samples | 135 | 136 | 136 | 34 | 136 | 135 | 41 | 136 | 134 | 136 | 136 | 136 | BOD | 4 | 2.2 | Pass
64 | Corrib Estuary | [13 empty] | TSAS criteria | Threshold | Value | Unpolluted
|  | Summary Stats | Salinity | Temp (°C) | pH | Secchi (m) | DO sat. (%) | DO (mg/l) | BOD (mg/l) | TON (mg/l) | NH3 (mg/l) | DIN (mg/l) | MRP (µg/l) | Chl. a (µg/l) | Winter DIN | 1.081 | 0.41499 | Pass
| Winter | MINIMUM | 0.27 | 5.73 | 7.9 | 0.9 | 86.4 | 8.109 | < 1 | 0.11 | < 0.03 | 0.125 | < 12 | < 2 | Winter MRP | 54 | 20.5 | Pass
|  | MEDIAN | 22.94 | 7.875 | 8 | 1.25 | 95.35 | 10.1 | < 1 | 0.325 | < 0.03 | 0.41499 | 20.5 | < 2 | DIN- | 0.569 | 0.064999 | Pass
|  | MAXIMUM | 33.04 | 8.85 | 8.2 | 4 | 107.1 | 12.2 | 3.2 | 1.6 | 0.04 | 1.63 | 39 | 5.9 | MRP- | 46 | 5.99 | Pass
|  | No. of samples | 44 | 44 | 44 | 14 | 44 | 43 | 25 | 44 | 44 | 44 | 44 | 44 | Chloro. Median | 11.4 | 2.45 | Pass
[15 empty] | Chloro 90 percentile | 22.8 | 4.7 | Pass
| Summer | MINIMUM | 0.25 | 12.49 | 8.1 | 1.9 | 72.7 | 5.7731 | < 1 | < 0.1 | < 0.03 | 0.06489 | < 12 | < 2 | Opportunistic algae | 0.6
|  | MEDIAN | 30.7864 | 16.5 | 8.2 | 3.45 | 96.3 | 7.9329 | < 1 | < 0.1 | < 0.03 | 0.064999 | < 12 | 2.45 | DO%sat 5 percentile | 77 | 81.75 | Pass
|  | MAXIMUM | 34.53 | 18.26 | 8.6 | 5.25 | 112.5 | 10.7 | 3.1 | 0.5 | 0.14 | 0.65 | 36 | 8.1 | DO%sat 95 percentile | 123 | 109.42 | Pass
|  | No. of samples | 144 | 144 | 144 | 48 | 140 | 140 | 68 | 144 | 144 | 144 | 144 | 144 | BOD | 4 | 1.43 | Pass
65 | Inner Galway Bay | [13 empty] | TSAS criteria | Threshold | Value | Unpolluted
|  | Summary Stats | Salinity | Temp (°C) | pH | Secchi (m) | DO sat. (%) | DO (mg/l) | BOD (mg/l) | TON (mg/l) | NH3 (mg/l) | DIN (mg/l) | MRP (µg/l) | Chl. a (µg/l) | Winter DIN | 0.697 | 0.325 | Pass
| Winter | MINIMUM | 7.315 | 5.98 | 7.9 | 1.1 | 84.9 | 7.9936 | < 1 | < 0.1 | < 0.03 | 0.064999 | 9.6007 | < 2 | Winter MRP | 48 | 21 | Pass
|  | MEDIAN | 28.7437 | 8.14 | 8 | 1.275 | 93.8 | 9.8789 | < 1 | 0.3 | < 0.03 | 0.325 | 21 | < 2 | DIN- | 0.506 | 0.064999 | Pass
|  | MAXIMUM | 33.382 | 8.86 | 8.1 | 6 | 106.3 | 11.1 | 2.4 | 1.2 | < 0.03 | 1.215 | 27 | < 2 | MRP- | 44 | 5.99 | Pass
|  | No. of samples | 66 | 50 | 50 | 16 | 50 | 50 | 22 | 67 | 50 | 67 | 67 | 50 | Chloro. Median | 11.1 | 1.4999 | Pass
[15 empty] | Chloro 90 percentile | 22.2 | 5.2 | Pass
| Summer | MINIMUM | 17.47 | 12.55 | 8.1 | 1.25 | 78.5 | 6.3 | < 1 | < 0.1 | < 0.03 | 0.06489 | < 12 | < 2 | Opportunistic algae | 0.6
|  | MEDIAN | 31.44 | 16.435 | 8.2 | 4 | 95.3 | 7.812 | < 1 | < 0.1 | < 0.03 | 0.064999 | < 12 | 1.4999 | DO%sat 5 percentile | 78 | 84.2 | Pass
|  | MAXIMUM | 34.55 | 17.7 | 8.3 | 6.4 | 112.8 | 9.5 | 1.1 | 0.4 | < 0.03 | 0.55 | 36 | 13 | DO%sat 95 percentile | 122 | 108.3 | Pass
|  | No. of samples | 146 | 146 | 146 | 45 | 145 | 145 | 34 | 146 | 146 | 146 | 146 | 146 | BOD | 4 | 1.035 | Pass
66 | Camus Bay | [13 empty] | TSAS criteria | Threshold | Value | Unpolluted
|  | Summary Stats | Salinity | Temp (°C) | pH | Secchi (m) | DO sat. (%) | DO (mg/l) | BOD (mg/l) | TON (mg/l) | NH3 (mg/l) | DIN (mg/l) | MRP (µg/l) | Chl. a (µg/l) | Winter DIN | 0.825 | 0.064999 | Pass
| Winter | MINIMUM | 11.8 | 6.2 | 7.8 |  | 87.4 | 9.0105 |  | < 0.1 | < 0.03 | 0.06489 | < 12 | < 2 | Winter MRP | 50 | 5.999 | Pass
|  | MEDIAN | 26.2 | 7.89 | 7.95 |  | 98 | 9.9261 |  | < 0.1 | < 0.03 | 0.064999 | < 12 | < 2 | DIN- | 0.633 | 0.064999 | Pass
|  | MAXIMUM | 32 | 9.8 | 8.3 |  | 136 | 12.6 |  | < 0.2 | 0.09 | 0.249 | 13 | 6 | MRP- | 47 | 5.99 | Pass
|  | No. of samples | 18 | 18 | 18 |  | 18 | 18 |  | 18 | 18 | 18 | 18 | 18 | Chloro. Median | 11.7 | 0.9999 | Pass
[15 empty] | Chloro 90 percentile | 23.3 | 4.44 | Pass
| Summer | MINIMUM | 9.46 | 13.5 | 7.7 |  | 82.7 | 6.7735 | < 1 | < 0.1 | < 0.03 | 0.06489 | < 12 | < 2 | Opportunistic algae | 0.6
|  | MEDIAN | 29.74 | 16.53 | 8.2 |  | 101 | 8.4647 | < 1 | < 0.1 | < 0.03 | 0.064999 | < 12 | < 2 | DO%sat 5 percentile | 77 | 86.48 | Pass
|  | MAXIMUM | 33.4 | 20.17 | 8.5 |  | 126 | 11.2952 | 1.3 | 0.4 | < 0.03 | 0.41499 | 80 | 15 | DO%sat 95 percentile | 123 | 119.28 | Pass
|  | No. of samples | 59 | 59 | 53 |  | 53 | 59 | 21 | 53 | 53 | 53 | 53 | 59 | BOD | 4 | 1.3 | Pass
67 | Kilkieran Bay | [13 empty] | TSAS criteria | Threshold | Value | Unpolluted
|  | Summary Stats | Salinity | Temp (°C) | pH | Secchi (m) | DO sat. (%) | DO (mg/l) | BOD (mg/l) | TON (mg/l) | NH3 (mg/l) | DIN (mg/l) | MRP (µg/l) | Chl. a (µg/l) | Winter DIN | 0.442 | 0.064999 | Pass
| Winter | MINIMUM | 22.5 | 6.5 | 7.9 |  | 91 | 8.6 |  | < 0.1 | < 0.03 | 0.06489 | < 12 | < 2 | Winter MRP | 43 | 13 | Pass
|  | MEDIAN | 32 | 7.9 | 8 |  | 96 | 9.2915 |  | < 0.1 | < 0.03 | 0.064999 | 13 | < 2 | DIN- | 0.442 | 0.064999 | Pass
|  | MAXIMUM | 33.7 | 8.52 | 8.1 |  | 100 | 10.1665 |  | 0.1 | 0.07 | 0.249 | 18 | 5.2 | MRP- | 43 | 5.9999 | Pass
|  | No. of samples | 15 | 15 | 12 |  | 15 | 15 |  | 15 | 15 | 15 | 15 | 15 | Chloro. Median | 10.8 | 0.9999 | Pass
[15 empty] | Chloro 90 percentile | 21.7 | 3 | Pass
| Summer | MINIMUM | 12.44 | 12.8 | 7.9 |  | 81 | 6.4 | < 1 | < 0.1 | < 0.03 | 0.06489 | < 12 | < 2 | Opportunistic algae | 0.6
|  | MEDIAN | 32.9 | 16.7 | 8.2 |  | 99 | 8 | < 1 | < 0.1 | < 0.03 | 0.064999 | < 12 | < 2 | DO%sat 5 percentile | 78 | 84.9 | Pass
|  | MAXIMUM | 34.74 | 19.32 | 8.4 |  | 123.2 | 9.8001 | 1.3 | < 0.2 | < 0.03 | 0.249 | 19 | 5.2 | DO%sat 95 percentile | 122 | 120 | Pass
|  | No. of samples | 41 | 41 | 30 |  | 41 | 41 | 8 | 36 | 36 | 36 | 36 | 41 | BOD | 4 | 1.3 | Pass
68 | Erriff Estuary | [13 empty] | TSAS criteria | Threshold | Value | Unpolluted
|  | Summary Stats | Salinity | Temp (°C) | pH | Secchi (m) | DO sat. (%) | DO (mg/l) | BOD (mg/l) | TON (mg/l) | NH3 (mg/l) | DIN (mg/l) | MRP (µg/l) | Chl. a (µg/l) | Winter DIN | 2.388 | 0.21499 | Pass
| Winter | MINIMUM | < 0.10 | 6.78 | 7.2 | 2 | 90.9 | 8.9 | < 1 | < 0.1 | < 0.03 | 0.06489 | < 12 | < 2 | Winter MRP | 60 | 16 | Pass
|  | MEDIAN | 3.6 | 8.07 | 7.6 | 2 | 97.75 | 11.3628 | < 1 | 0.2 | < 0.03 | 0.21499 | 16 | < 2 | DIN- | 2.459 | 0.064999 | Pass
|  | MAXIMUM | 29.11 | 9.2 | 8 | 2 | 158.1 | 19.3256 | < 1 | 0.5 | 0.04 | 0.54 | 40 | 23 | MRP- | 60 | 5.9999 | Pass
|  | No. of samples | 23 | 23 | 23 | 1 | 22 | 22 | 12 | 23 | 23 | 23 | 23 | 23 | Chloro. Median | 15 | 0.9999 | Pass
[15 empty] | Chloro 90 percentile | 30 | 8.02 | Pass
| Summer | MINIMUM | 0 | 11.3 | 6.4 | 0.25 | 76.2 | 6.2612 | < 1 | < 0.1 | < 0.03 | 0.06489 | < 12 | < 2 | Opportunistic algae | 0.6
|  | MEDIAN | 2.1 | 14.5 | 7.4 | 0.25 | 98 | 9.8701 | < 1 | < 0.1 | < 0.03 | 0.064999 | < 12 | < 2 | DO%sat 5 percentile | 70 | 89.92 | Pass
|  | MAXIMUM | 34.17 | 16.5 | 8.2 | 0.25 | 110 | 11.6598 | 2.5 | 0.36 | < 0.03 | 0.375 | 21 | 28 | DO%sat 95 percentile | 130 | 104.2 | Pass
|  | No. of samples | 54 | 57 | 57 | 1 | 57 | 57 | 39 | 57 | 57 | 57 | 57 | 57 | BOD | 4 | 1.7 | Pass
69 | Killary Harbour | [13 empty] | TSAS criteria | Threshold | Value | Unpolluted
|  | Summary Stats | Salinity | Temp (°C) | pH | Secchi (m) | DO sat. (%) | DO (mg/l) | BOD (mg/l) | TON (mg/l) | NH3 (mg/l) | DIN (mg/l) | MRP (µg/l) | Chl. a (µg/l) | Winter DIN | 0.633 | 0.155 | Pass
| Winter | MINIMUM | 5.17 | 7.18 | 7.9 | 2 | 91.4 | 8.7 |  | < 0.1 | < 0.03 | 0.06489 | < 12 | < 2 | Winter MRP | 47 | 16 | Pass
|  | MEDIAN | 29.57 | 8.1 | 8 | 2 | 97 | 10.7227 |  | < 0.2 | < 0.03 | 0.155 | 16 | < 2 | DIN- | 1.541 | 0.064999 | Pass
|  | MAXIMUM | 34.38 | 9 | 8.1 | 2 | 137 | 15.9393 |  | 0.3 | < 0.03 | 0.45 | 24 | 5.6 | MRP- | 60 | 5.995 | Pass
|  | No. of samples | 19 | 19 | 19 | 2 | 19 | 19 |  | 19 | 19 | 19 | 19 | 19 | Chloro. Median | 15 | 2.8 | Pass
[15 empty] | Chloro 90 percentile | 30 | 9.85 | Pass
| Summer | MINIMUM | 0.2 | 12.3 | 7 |  | 75.8 | 6.227 | < 1 | < 0.1 | < 0.03 | 0.06489 | < 12 | < 2 | Opportunistic algae | 0.6
|  | MEDIAN | 15.7 | 14.955 | 8 |  | 98 | 9.1568 | < 1 | < 0.1 | < 0.03 | 0.064999 | < 12 | 2.8 | DO%sat 5 percentile | 70 | 88.15 | Pass
|  | MAXIMUM | 34.2 | 17.29 | 8.3 |  | 116 | 11.4478 | 1.4 | 0.21 | < 0.03 | 0.249 | 32 | 20 | DO%sat 95 percentile | 130 | 113.9 | Pass
|  | No. of samples | 38 | 42 | 42 |  | 42 | 42 | 16 | 42 | 42 | 42 | 42 | 42 | BOD | 4 | 1.175 | Pass
70 | Inner Clew Bay | [13 empty] | TSAS criteria | Threshold | Value | Unpolluted
|  | Summary Stats | Salinity | Temp (°C) | pH | Secchi (m) | DO sat. (%) | DO (mg/l) | BOD (mg/l) | TON (mg/l) | NH3 (mg/l) | DIN (mg/l) | MRP (µg/l) | Chl. a (µg/l) | Winter DIN | 0.378 | 0.089994 | Pass
| Winter | MINIMUM | 30.2871 | 7.43 | 7.9 | 2.75 | 91.2 | 8.6869 | < 1 | < 0.1 | < 0.03 | 0.06489 | < 12 | < 2 | Winter MRP | 42 | 17.5 | Pass
|  | MEDIAN | 33.015 | 7.995 | 8 | 3.5 | 95.45 | 9.1916 | < 1 | 0.07495 | < 0.03 | 0.089994 | 17.5 | < 2 | DIN- | 0.314 | 0.064999 | Pass
|  | MAXIMUM | 33.93 | 8.86 | 8 | 4.5 | 105.1 | 10.1 | < 1 | 0.1 | 0.04 | 0.14 | 46 | 2 | MRP- | 41 | 5.9999 | Pass
|  | No. of samples | 28 | 28 | 28 | 8 | 26 | 26 | 12 | 28 | 28 | 28 | 28 | 28 | Chloro. Median | 10.3 | 0.9999 | Pass
[15 empty] | Chloro 90 percentile | 20.6 | 3.6 | Pass
| Summer | MINIMUM | 32.1 | 12.7 | 8.1 | 3.5 | 84.8 | 7.1396 | < 1 | < 0.1 | < 0.03 | 0.06489 | < 12 | < 2 | Opportunistic algae | 0.6
|  | MEDIAN | 34.02 | 15.925 | 8.2 | 5 | 98.9 | 7.9311 | < 1 | < 0.1 | < 0.03 | 0.064999 | < 12 | < 2 | DO%sat 5 percentile | 79 | 90.435 | Pass
|  | MAXIMUM | 35.11 | 16.69 | 8.2 | 9.5 | 104.5 | 8.9 | < 1 | 0.5 | 0.015 | 0.515 | 22 | 4.4 | DO%sat 95 percentile | 121 | 103.39 | Pass
|  | No. of samples | 62 | 62 | 62 | 16 | 62 | 62 | 14 | 62 | 62 | 62 | 62 | 62 | BOD | 4 | 0.49999 | Pass
71 | Westport Bay | [13 empty] | TSAS criteria | Threshold | Value | Unpolluted
|  | Summary Stats | Salinity | Temp (°C) | pH | Secchi (m) | DO sat. (%) | DO (mg/l) | BOD (mg/l) | TON (mg/l) | NH3 (mg/l) | DIN (mg/l) | MRP (µg/l) | Chl. a (µg/l) | Winter DIN | 0.506 | 0.064999 | Pass
| Winter | MINIMUM | 26.4362 | 7.25 | 7.9 | 1.3 | 91.7 | 8.8029 | < 1 | < 0.1 | < 0.03 | 0.06489 | < 12 | < 2 | Winter MRP | 44 | 18 | Pass
|  | MEDIAN | 31.3281 | 8.055 | 8 | 2.2 | 95.35 | 9.2256 | < 1 | < 0.1 | < 0.03 | 0.064999 | 18 | < 2 | DIN- | 0.378 | 0.064999 | Pass
|  | MAXIMUM | 33.69 | 8.72 | 8.1 | 4 | 106.6 | 10.1 | 1.7 | 0.1 | < 0.03 | 0.115 | 36 | 3.2 | MRP- | 42 | 5.99 | Pass
|  | No. of samples | 26 | 26 | 26 | 10 | 26 | 26 | 8 | 26 | 26 | 26 | 26 | 26 | Chloro. Median | 10.6 | 0.9999 | Pass
[15 empty] | Chloro 90 percentile | 21.1 | 4 | Pass
| Summer | MINIMUM | 28 | 12.71 | 8.1 | 2 | 86.2 | 6.8121 | < 1 | < 0.1 | < 0.03 | 0.06489 | < 12 | < 2 | Opportunistic algae | 0.6 | 1 | Pass
|  | MEDIAN | 33.155 | 15.575 | 8.2 | 3.95 | 98 | 7.9599 | < 1 | < 0.1 | < 0.03 | 0.064999 | < 12 | < 2 | DO%sat 5 percentile | 79 | 89.585 | Pass
|  | MAXIMUM | 34.7195 | 17.78 | 8.3 | 6 | 108.6 | 9.0591 | 1.4 | 0.1 | 0.04 | 0.515 | 33 | 20 | DO%sat 95 percentile | 121 | 104.455 | Pass
|  | No. of samples | 90 | 90 | 90 | 14 | 90 | 90 | 31 | 90 | 90 | 90 | 90 | 90 | BOD | 4 | 0.95 | Pass
72 | Newport Bay | [13 empty] | TSAS criteria | Threshold | Value | Unpolluted
|  | Summary Stats | Salinity | Temp (°C) | pH | Secchi (m) | DO sat. (%) | DO (mg/l) | BOD (mg/l) | TON (mg/l) | NH3 (mg/l) | DIN (mg/l) | MRP (µg/l) | Chl. a (µg/l) | Winter DIN | 0.889 | 0.064999 | Pass
| Winter | MINIMUM | 0.47 | 6.09 | 7.6 | 1 | 92 | 8.8505 | < 1 | < 0.1 | < 0.03 | 0.06489 | < 12 | < 2 | Winter MRP | 51 | 18 | Pass
|  | MEDIAN | 25.1971 | 7.89 | 7.9 | 1.5 | 97.7 | 10.1978 | < 1 | < 0.1 | < 0.03 | 0.064999 | 18 | < 2 | DIN- | 0.569 | 0.064999 | Pass
|  | MAXIMUM | 33.04 | 8.7 | 8.4 | 2.5 | 106.6 | 11.8265 | 1.4 | 0.11 | 0.015 | 0.125 | 60 | 3.2 | MRP- | 46 | 5.999 | Pass
|  | No. of samples | 39 | 40 | 40 | 11 | 39 | 39 | 20 | 40 | 40 | 40 | 40 | 40 | Chloro. Median | 11.4 | 2.6 | Pass
[15 empty] | Chloro 90 percentile | 22.8 | 4.8 | Pass
| Summer | MINIMUM | < 0.10 | 11.54 | 7 | 0.5 | 76.8 | 6.2518 | < 1 | < 0.1 | < 0.03 | 0.06489 | < 12 | < 2 | Opportunistic algae | 0.6
|  | MEDIAN | 30.15 | 15.93 | 8.2 | 2.675 | 97.95 | 8.2577 | < 1 | < 0.1 | < 0.03 | 0.064999 | < 12 | 2.6 | DO%sat 5 percentile | 77 | 89.5 | Pass
|  | MAXIMUM | 34.26 | 18.4 | 8.3 | 5.75 | 118 | 11.2584 | 2.8 | 0.5 | 0.03 | 0.515 | 35 | 27 | DO%sat 95 percentile | 123 | 109.275 | Pass
|  | No. of samples | 117 | 117 | 119 | 22 | 116 | 116 | 44 | 119 | 119 | 119 | 119 | 119 | BOD | 4 | 2.11 | Pass
73 | Tullaghan Bay | [13 empty] | TSAS criteria | Threshold | Value | Unpolluted
|  | Summary Stats | Salinity | Temp (°C) | pH | Secchi (m) | DO sat. (%) | DO (mg/l) | BOD (mg/l) | TON (mg/l) | NH3 (mg/l) | DIN (mg/l) | MRP (µg/l) | Chl. a (µg/l) | Winter DIN | 0.825 | 0.1139 | Pass
| Winter | MINIMUM | < 0.10 | 2.15 | 7.3 | 0.8 | 84.2 | 8.8981 |  | < 0.1 | 0.0149 | 0.064999 | < 12 | < 2 | Winter MRP | 50 | 12.5 | Pass
|  | MEDIAN | 26.13 | 5.43 | 7.9 | 1.3 | 99.95 | 10.8987 |  | < 0.2 | < 0.03 | 0.1139 | 12.5 | < 2 | DIN- | 0.506 | 0.064999 | Pass
|  | MAXIMUM | 33.58 | 7.44 | 8 | 1.8 | 107.4 | 13.1 |  | < 0.2 | < 0.03 | 0.11399 | 20 | 16 | MRP- | 44 | 5.9999 | Pass
|  | No. of samples | 24 | 24 | 13 | 5 | 24 | 24 |  | 24 | 24 | 24 | 24 | 23 | Chloro. Median | 11.1 | 0.9999 | Pass
[15 empty] | Chloro 90 percentile | 22.2 | 4.8 | Pass
| Summer | MINIMUM | < 0.10 | 13.92 | 7.5 | 3 | 90.9 | 7.3846 | < 1 | < 0.1 | 0.0149 | 0.06489 | < 12 | < 2 | Opportunistic algae | 0.6
|  | MEDIAN | 31.2 | 16.135 | 8.1 | 3 | 104.25 | 9 | < 1 | < 0.1 | < 0.03 | 0.064999 | < 12 | < 2 | DO%sat 5 percentile | 78 | 94.05 | Pass
|  | MAXIMUM | 34.5956 | 22.7 | 8.3 | 3 | 139 | 10.5 | 1.8 | 1.18 | < 0.03 | 1.195 | 20 | 18 | DO%sat 95 percentile | 122 | 117 | Pass
|  | No. of samples | 61 | 62 | 24 | 1 | 62 | 61 | 9 | 61 | 62 | 62 | 62 | 36 | BOD | 4 | 1.8 | Pass
74 | Sruwaddacon Bay | [13 empty] | TSAS criteria | Threshold | Value | Unpolluted
|  | Summary Stats | Salinity | Temp (°C) | pH | Secchi (m) | DO sat. (%) | DO (mg/l) | BOD (mg/l) | TON (mg/l) | NH3 (mg/l) | DIN (mg/l) | MRP (µg/l) | Chl. a (µg/l) | Winter DIN | 0.442 | 0.11399 | Pass
| Winter | MINIMUM | 4.8939 | 3.1 | 7.7 | 3.5 | 91 | 8.9 |  | < 0.1 | < 0.03 | 0.064999 | < 12 | < 2 | Winter MRP | 43 | 17 | Pass
|  | MEDIAN | 32.8863 | 7.5 | 8 | 3.75 | 100.4 | 9.7875 |  | < 0.2 | < 0.03 | 0.11399 | 17 | < 2 | DIN- | 0.314 | 0.064999 | Pass
|  | MAXIMUM | 34.81 | 9.2 | 8 | 4 | 105 | 12.2 |  | 0.12 | < 0.03 | 1.014 | 41 | 2.8 | MRP- | 41 | 5.999 | Pass
|  | No. of samples | 20 | 20 | 9 | 2 | 20 | 20 |  | 19 | 20 | 20 | 20 | 20 | Chloro. Median | 10.3 | 2.4 | Pass
[15 empty] | Chloro 90 percentile | 20.6 | 7.9 | Pass
| Summer | MINIMUM | < 0.10 | 11.98 | 7.5 | 0.25 | 89.6 | 7.3056 | < 1 | < 0.1 | < 0.03 | 0 | < 12 | < 2 | Opportunistic algae | 0.6
|  | MEDIAN | 34.28 | 15.53 | 8.2 | 4 | 108.8 | 9 | < 1 | < 0.1 | < 0.03 | 0.064999 | < 12 | 2.4 | DO%sat 5 percentile | 79 | 93.76 | Pass
|  | MAXIMUM | 35.32 | 19.22 | 8.2 | 5 | 124.2 | 11.1128 | 2.4 | 0.38 | < 0.03 | 1.014 | 49 | 34 | DO%sat 95 percentile | 121 | 119.08 | Pass
|  | No. of samples | 73 | 74 | 46 | 3 | 74 | 74 | 13 | 70 | 71 | 74 | 71 | 58 | BOD | 4 | 1.8 | Pass
75 | Moy Estuary | [13 empty] | TSAS criteria | Threshold | Value | Intermediate
|  | Summary Stats | Salinity | Temp (°C) | pH | Secchi (m) | DO sat. (%) | DO (mg/l) | BOD (mg/l) | TON (mg/l) | NH3 (mg/l) | DIN (mg/l) | MRP (µg/l) | Chl. a (µg/l) | Winter DIN | 2.529 | 0.71499 | Pass
| Winter | MINIMUM | 0.15 | 3.45 | 7.5 | 0.75 | 90.9 | 8.6193 | < 1 | < 0.2 | < 0.03 | 0.11399 | 17 | < 2 | Winter MRP | 60 | 30 | Pass
|  | MEDIAN | 1.9 | 5.69 | 8 | 1 | 96.3 | 11.8644 | < 1 | 0.6 | < 0.03 | 0.71499 | 30 | < 2 | DIN- | 2.318 | 0.249 | Pass
|  | MAXIMUM | 34.78 | 9.04 | 8.1 | 2.5 | 99.4 | 12.3218 | 1.2 | 1 | 0.06 | 1.05 | 48 | 4.2 | MRP- | 60 | 16 | Pass
|  | No. of samples | 75 | 77 | 45 | 24 | 77 | 77 | 20 | 77 | 77 | 77 | 77 | 76 | Chloro. Median | 15 | 7.2 | Pass
[15 empty] | Chloro 90 percentile | 30 | 25 | Pass
| Summer | MINIMUM | 0.05 | 12.62 | 7.8 | 0.25 | 81.1 | 6.8329 | < 1 | < 0.1 | < 0.03 | 0 | < 12 | < 2 | Opportunistic algae | 0.6 | 0.53 | Fail
|  | MEDIAN | 4.565 | 15.78 | 8.1 | 1 | 96.8 | 9.1495 | < 1 | 0.2 | < 0.03 | 0.249 | 16 | 7.2 | DO%sat 5 percentile | 70 | 85.775 | Pass
|  | MAXIMUM | 34.82 | 21.8 | 8.6 | 2.4 | 160.5 | 12.5621 | 5.7 | 1 | 0.28 | 1.015 | 64 | 150 | DO%sat 95 percentile | 130 | 113.925 | Pass
|  | No. of samples | 272 | 276 | 271 | 83 | 276 | 276 | 110 | 271 | 271 | 274 | 271 | 271 | BOD | 4 | 3.63 | Pass
76 | Killala Bay | [13 empty] | TSAS criteria | Threshold | Value | Unpolluted
|  | Summary Stats | Salinity | Temp (°C) | pH | Secchi (m) | DO sat. (%) | DO (mg/l) | BOD (mg/l) | TON (mg/l) | NH3 (mg/l) | DIN (mg/l) | MRP (µg/l) | Chl. a (µg/l) | Winter DIN | 0.953 | 0.39999 | Pass
| Winter | MINIMUM | 13.42 | 6.28 | 8 | 1 | 97.9 | 9.5174 |  | 0.33 | < 0.03 | 0.345 | 28 | < 2 | Winter MRP | 52 | 28 | Pass
|  | MEDIAN | 24.255 | 6.905 | 8 | 1 | 98.4 | 10.4 |  | 0.385 | < 0.03 | 0.39999 | 28 | < 2 | DIN- | 0.442 | 0.064999 | Pass
|  | MAXIMUM | 29.04 | 8.43 | 8 | 1 | 99 | 10.7816 |  | 0.4 | < 0.03 | 0.41499 | 29 | < 2 | MRP- | 43 | 5.9999 | Pass
|  | No. of samples | 4 | 4 | 2 | 1 | 4 | 4 |  | 4 | 4 | 4 | 4 | 4 | Chloro. Median | 10.8 | 5.1 | Pass
[15 empty] | Chloro 90 percentile | 21.7 | 8.9 | Pass
| Summer | MINIMUM | 6.58 | 12.56 | 7.9 | 0.3 | 85.5 | 7.3847 | < 1 | < 0.1 | < 0.03 | 0.06489 | < 12 | < 2 | Opportunistic algae | 0.6
|  | MEDIAN | 32.895 | 15.255 | 8.2 | 1.5 | 105 | 9 | < 1 | < 0.1 | < 0.03 | 0.064999 | < 12 | 5.1 | DO%sat 5 percentile | 78 | 88 | Pass
|  | MAXIMUM | 34.39 | 19.14 | 8.7 | 3.5 | 116.1 | 9.3256 | 4.1 | 0.7 | < 0.03 | 0.71499 | 35 | 12 | DO%sat 95 percentile | 122 | 115.485 | Pass
|  | No. of samples | 28 | 28 | 28 | 5 | 28 | 28 | 15 | 28 | 28 | 28 | 28 | 28 | BOD | 4 | 4.1 | Fail
77 | Garavogue Estuary | [13 empty] | TSAS criteria | Threshold | Value | Unpolluted
|  | Summary Stats | Salinity | Temp (°C) | pH | Secchi (m) | DO sat. (%) | DO (mg/l) | BOD (mg/l) | TON (mg/l) | NH3 (mg/l) | DIN (mg/l) | MRP (µg/l) | Chl. a (µg/l) | Winter DIN | 0.889 | 0.28 | Pass
| Winter | MINIMUM | 0.59 | 4.13 | 7.8 | 0.75 | 80.3 | 8.2987 | < 1 | < 0.2 | < 0.03 | 0.11399 | 16 | < 2 | Winter MRP | 51 | 27.5 | Pass
|  | MEDIAN | 25.49 | 6.595 | 8 | 2 | 96.6 | 9.856 | < 1 | 0.245 | < 0.03 | 0.28 | 27.5 | < 2 | DIN- | 0.825 | 0.114 | Pass
|  | MAXIMUM | 32.64 | 7.76 | 8.3 | 2.6 | 100.5 | 12.6 | 5.6 | 0.5 | 0.71 | 1.21 | 108 | 16 | MRP- | 50 | 15 | Pass
|  | No. of samples | 60 | 60 | 57 | 20 | 60 | 60 | 26 | 60 | 60 | 60 | 60 | 60 | Chloro. Median | 12.5 | 3.3 | Pass
[15 empty] | Chloro 90 percentile | 25 | 11 | Pass
| Summer | MINIMUM | 0.14 | 11.87 | 7.7 | 0.5 | 64.1 | 5.3 | < 1 | < 0.1 | < 0.03 | 0.06489 | < 12 | < 2 | Opportunistic algae | 0.6
|  | MEDIAN | 26.64 | 16.175 | 8.1 | 1.9 | 97.7 | 8.203 | < 1 | < 0.2 | 0.015 | 0.114 | 15 | 3.3 | DO%sat 5 percentile | 75 | 77.28 | Pass
|  | MAXIMUM | 34.5861 | 22.27 | 8.8 | 4.5 | 125.5 | 14.0563 | 5.2 | 0.6 | 0.43 | 0.7 | 71 | 46 | DO%sat 95 percentile | 125 | 108.7 | Pass
|  | No. of samples | 176 | 176 | 164 | 53 | 177 | 177 | 68 | 177 | 177 | 177 | 177 | 177 | BOD | 4 | 2.165 | Pass
78 | Sligo Harbour | [13 empty] | TSAS criteria | Threshold | Value | Unpolluted
|  | Summary Stats | Salinity | Temp (°C) | pH | Secchi (m) | DO sat. (%) | DO (mg/l) | BOD (mg/l) | TON (mg/l) | NH3 (mg/l) | DIN (mg/l) | MRP (µg/l) | Chl. a (µg/l) | Winter DIN | 0.506 | 0.114 | Pass
| Winter | MINIMUM | 22.96 | 5.33 | 8 | 1.25 | 85.4 | 8.4928 |  | < 0.2 | < 0.03 | 0.11399 | 17 | < 2 | Winter MRP | 44 | 22 | Pass
|  | MEDIAN | 31.9275 | 7.36 | 8 | 2.5 | 98.4 | 9.4425 |  | < 0.2 | < 0.03 | 0.114 | 22 | < 2 | DIN- | 0.442 | 0.064999 | Pass
|  | MAXIMUM | 34.26 | 8.04 | 8 | 2.75 | 101.3 | 10.7 |  | 0.19 | 0.04 | 0.23 | 46 | < 2 | MRP- | 43 | 5.99 | Pass
|  | No. of samples | 12 | 12 | 10 | 4 | 12 | 12 |  | 12 | 12 | 12 | 12 | 12 | Chloro. Median | 10.8 | 2.4 | Pass
[15 empty] | Chloro 90 percentile | 21.7 | 5.2 | Pass
| Summer | MINIMUM | 0.11 | 11.01 | 8.1 | 2.25 | 88.3 | 7.1017 | < 1 | < 0.1 | < 0.03 | 0.06489 | < 12 | < 2 | Opportunistic algae | 0.6
|  | MEDIAN | 32.915 | 15.745 | 8.2 | 3.075 | 99.9 | 8.1425 | < 1 | < 0.1 | < 0.03 | 0.064999 | < 12 | 2.4 | DO%sat 5 percentile | 78 | 94.3 | Pass
|  | MAXIMUM | 34.7767 | 17.06 | 8.2 | 6 | 110.9 | 9.2657 | 1.4 | < 0.2 | 0.015 | 0.114 | 24 | 11 | DO%sat 95 percentile | 122 | 109.08 | Pass
|  | No. of samples | 34 | 34 | 30 | 10 | 34 | 34 | 19 | 34 | 34 | 34 | 34 | 34 | BOD | 4 | 1.4 | Pass
79 | Sligo Bay | [13 empty] | TSAS criteria | Threshold | Value | Unpolluted
|  | Summary Stats | Salinity | Temp (°C) | pH | Secchi (m) | DO sat. (%) | DO (mg/l) | BOD (mg/l) | TON (mg/l) | NH3 (mg/l) | DIN (mg/l) | MRP (µg/l) | Chl. a (µg/l) | Winter DIN | 0.378 | 0.114 | Pass
| Winter | MINIMUM | 30.85 | 6.58 | 8 | 2 | 90.6 | 8.4455 |  | < 0.2 | < 0.03 | 0.11399 | 17 | < 2 | Winter MRP | 42 | 19 | Pass
|  | MEDIAN | 33.6078 | 8.145 | 8 | 3.2 | 98.65 | 9.35 |  | < 0.2 | < 0.03 | 0.114 | 19 | < 2 | DIN- | 0.378 | 0.064999 | Pass
|  | MAXIMUM | 34.85 | 8.79 | 8.1 | 3.6 | 102.6 | 9.9251 |  | 0.15 | 0.015 | 0.165 | 23 | 2.2 | MRP- | 42 | 5.99 | Pass
|  | No. of samples | 22 | 22 | 19 | 7 | 22 | 22 |  | 22 | 22 | 22 | 22 | 22 | Chloro. Median | 10.6 | 2 | Pass
[15 empty] | Chloro 90 percentile | 21.1 | 6.4 | Pass
| Summer | MINIMUM | 2.71 | 9.9 | 8 | 2.9 | 83.2 | 6.6801 | < 1 | < 0.1 | < 0.03 | 0.06489 | < 12 | < 2 | Opportunistic algae | 0.6
|  | MEDIAN | 33.99 | 15.075 | 8.15 | 4 | 99.9 | 8.2 | < 1 | < 0.1 | < 0.03 | 0.064999 | < 12 | 2 | DO%sat 5 percentile | 79 | 87.525 | Pass
|  | MAXIMUM | 35.21 | 18.96 | 8.2 | 10 | 108.6 | 9.1805 | < 1 | < 0.2 | 0.015 | 0.114 | 14 | 33 | DO%sat 95 percentile | 121 | 105.95 | Pass
|  | No. of samples | 66 | 66 | 56 | 15 | 66 | 66 | 14 | 66 | 66 | 66 | 66 | 66 | BOD | 4 | 0.49999 | Pass
80 | Ballysadare Estuary | [13 empty] | TSAS criteria | Threshold | Value | Intermediate
|  | Summary Stats | Salinity | Temp (°C) | pH | Secchi (m) | DO sat. (%) | DO (mg/l) | BOD (mg/l) | TON (mg/l) | NH3 (mg/l) | DIN (mg/l) | MRP (µg/l) | Chl. a (µg/l) | Winter DIN | 2.247 | 0.645 | Pass
| Winter | MINIMUM | < 0.10 | 2.6 | 8 |  | 93 | 9.2512 |  | < 0.2 | < 0.03 | 0.1149 | 21 | < 2 | Winter MRP | 60 | 31 | Pass
|  | MEDIAN | 5.1 | 5.1 | 8 |  | 100 | 12.1 |  | 0.63 | < 0.03 | 0.645 | 31 | < 2 | DIN- | 2.247 | 0.165 | Pass
|  | MAXIMUM | 31.67 | 6.82 | 8.2 |  | 111.4 | 13.3 |  | 0.9 | 0.015 | 0.91499 | 41 | 39 | MRP- | 60 | 16 | Pass
|  | No. of samples | 11 | 11 | 11 |  | 11 | 11 |  | 11 | 11 | 11 | 11 | 11 | Chloro. Median | 15 | 8.9 | Pass
[15 empty] | Chloro 90 percentile | 30 | 23.2 | Pass
| Summer | MINIMUM | < 0.10 | 13.3 | 8 |  | 85.5 | 7.5329 | < 1 | < 0.1 | < 0.03 | 0.06489 | < 12 | < 2 | Opportunistic algae | 0.6
|  | MEDIAN | 5.5 | 16.26 | 8.2 |  | 101.9 | 9.9 | 1.25 | 0.15 | < 0.03 | 0.165 | 16 | 8.9 | DO%sat 5 percentile | 70 | 85.96 | Pass
|  | MAXIMUM | 29.98 | 20.7 | 8.5 |  | 151 | 12.801 | 3.9 | 0.4 | 0.04 | 0.415 | 42 | 52 | DO%sat 95 percentile | 130 | 134.23 | Fail
|  | No. of samples | 39 | 39 | 39 |  | 39 | 39 | 30 | 39 | 39 | 39 | 39 | 39 | BOD | 4 | 2.96 | Pass
81 | Ballysadare Bay | [13 empty] | TSAS criteria | Threshold | Value | Intermediate
|  | Summary Stats | Salinity | Temp (°C) | pH | Secchi (m) | DO sat. (%) | DO (mg/l) | BOD (mg/l) | TON (mg/l) | NH3 (mg/l) | DIN (mg/l) | MRP (µg/l) | Chl. a (µg/l) | Winter DIN | 0.506 | 0.165 | Pass
| Winter | MINIMUM | 1.5 | 2.31 | 8 |  | 91 | 8.8419 |  | < 0.2 | < 0.03 | 0.11399 | 12 | < 2 | Winter MRP | 44 | 22 | Pass
|  | MEDIAN | 31.86 | 7.16 | 8 |  | 97 | 9.7332 |  | 0.15 | < 0.03 | 0.165 | 22 | < 2 | DIN- | 0.442 | 0.064999 | Pass
|  | MAXIMUM | 34 | 8.4 | 8.1 |  | 103 | 13.3472 |  | 0.8 | 0.015 | 0.815 | 39 | < 2 | MRP- | 43 | 5.9999 | Pass
|  | No. of samples | 13 | 13 | 13 |  | 13 | 13 |  | 13 | 13 | 13 | 13 | 13 | Chloro. Median | 10.8 | 4.4 | Pass
[15 empty] | Chloro 90 percentile | 21.7 | 13.8 | Pass
| Summer | MINIMUM | < 0.10 | 12.1 | 7.8 |  | 91.4 | 1.1 | < 1 | < 0.1 | < 0.03 | 0.06489 | < 12 | < 2 | Opportunistic algae | 0.6
|  | MEDIAN | 32.225 | 15.38 | 8.2 |  | 105.9 | 8.8492 | < 1 | < 0.1 | < 0.03 | 0.064999 | < 12 | 4.4 | DO%sat 5 percentile | 78 | 95.04 | Pass
|  | MAXIMUM | 34.62 | 19.6 | 8.4 |  | 141 | 11.2294 | 2.6 | 0.5 | 0.07 | 0.51499 | 36 | 17 | DO%sat 95 percentile | 122 | 132.65 | Fail
|  | No. of samples | 42 | 42 | 42 |  | 42 | 42 | 15 | 42 | 42 | 42 | 42 | 42 | BOD | 4 | 2.46 | Pass
82 | Erne Estuary | [13 empty] | TSAS criteria | Threshold | Value | Unpolluted
|  | Summary Stats | Salinity | Temp (°C) | pH | Secchi (m) | DO sat. (%) | DO (mg/l) | BOD (mg/l) | TON (mg/l) | NH3 (mg/l) | DIN (mg/l) | MRP (µg/l) | Chl. a (µg/l) | Winter DIN | 2.529 | 0.80749 | Pass
| Winter | MINIMUM | 0.1 | 4.91 | 7.8 | 1.5 | 94.5 | 9.8669 | < 1.5 | 0.2 | < 0.01 | 0.21 | 10 | < 2 | Winter MRP | 60 | 30 | Pass
|  | MEDIAN | 1.6054 | 5.74 | 8 | 1.5 | 102.1 | 12.458 | < 1.5 | 0.785 | 0.01 | 0.80749 | 30 | < 2 | DIN- | 1.965 | 0.25744 | Pass
|  | MAXIMUM | 31.2499 | 8.02 | 8.3 | 1.6 | 154.2 | 19.0683 | < 1.5 | 0.86 | 0.77 | 1.27 | 40 | 4 | MRP- | 60 | 10 | Pass
|  | No. of samples | 25 | 25 | 24 | 6 | 25 | 25 | 9 | 24 | 24 | 24 | 24 | 23 | Chloro. Median | 15 | 2 | Pass
[15 empty] | Chloro 90 percentile | 30 | 10.6 | Pass
| Summer | MINIMUM | 0.1 | 13.35 | 8 | 1.6 | 63.7 | 5.1813 | < 1.5 | < 0.01 | < 0.01 | 0.03499 | < 10 | < 2 | Opportunistic algae | 0.6
|  | MEDIAN | 9.5 | 16.01 | 8.1 | 2.2 | 98.35 | 8.7818 | < 1.5 | 0.25 | 0.025 | 0.25744 | 10 | 2 | DO%sat 5 percentile | 70 | 85.4 | Pass
|  | MAXIMUM | 35.25 | 18.7 | 8.4 | 3.5 | 124.5 | 12.3884 | 2.1 | 0.71 | 0.07 | 0.74 | 20 | 29 | DO%sat 95 percentile | 130 | 108.7 | Pass
|  | No. of samples | 77 | 77 | 77 | 9 | 76 | 76 | 24 | 78 | 78 | 78 | 78 | 78 | BOD | 4 | 0.75 | Pass
83 | Inner Donegal Bay | [13 empty] | TSAS criteria | Threshold | Value | Unpolluted
|  | Summary Stats | Salinity | Temp (°C) | pH | Secchi (m) | DO sat. (%) | DO (mg/l) | BOD (mg/l) | TON (mg/l) | NH3 (mg/l) | DIN (mg/l) | MRP (µg/l) | Chl. a (µg/l) | Winter DIN | 0.953 | 0.19 | Pass
| Winter | MINIMUM | 1.26 | 6.09 | 7.7 | 4 | 85.2 | 8.6366 | < 1.5 | 0.11 | 0.01 | 0.13 | < 10 | < 2 | Winter MRP | 52 | 10 | Pass
|  | MEDIAN | 24.5203 | 7.42 | 7.9 | 4 | 95.7 | 9.7358 | < 1.5 | 0.16 | 0.02 | 0.19 | 10 | < 2 | DIN- | 0.889 | 0.06499 | Pass
|  | MAXIMUM | 30.3253 | 8.86 | 8.4 | 4 | 109.6 | 11.8024 | 2.6 | 0.21 | 0.11 | 0.29 | 20 | 8 | MRP- | 51 | 10 | Pass
|  | No. of samples | 47 | 47 | 47 | 1 | 47 | 47 | 20 | 47 | 47 | 47 | 47 | 46 | Chloro. Median | 12.8 | 3 | Pass
[15 empty] | Chloro 90 percentile | 25.6 | 7.7 | Pass
| Summer | MINIMUM | 0.11 | 13.5 | 7.4 | 0.7 | 65.3 | 5.3848 | < 1.5 | < 0.01 | < 0.01 | 0.00998 | < 10 | < 2 | Opportunistic algae | 0.6
|  | MEDIAN | 25.71 | 16.01 | 8 | 1.8 | 95.8 | 8.1 | < 1.5 | 0.03 | 0.03 | 0.06499 | 10 | 3 | DO%sat 5 percentile | 74 | 83.66 | Pass
|  | MAXIMUM | 35.07 | 19.6 | 8.5 | 3.3 | 124.5 | 10.3847 | 2.1 | 0.32 | 0.11 | 0.4 | 40 | 16 | DO%sat 95 percentile | 126 | 108.495 | Pass
|  | No. of samples | 143 | 143 | 153 | 20 | 142 | 142 | 47 | 149 | 153 | 153 | 153 | 144 | BOD | 4 | 1.345 | Pass
84 | Killybegs Harbour | [13 empty] | TSAS criteria | Threshold | Value | Intermediate
|  | Summary Stats | Salinity | Temp (°C) | pH | Secchi (m) | DO sat. (%) | DO (mg/l) | BOD (mg/l) | TON (mg/l) | NH3 (mg/l) | DIN (mg/l) | MRP (µg/l) | Chl. a (µg/l) | Winter DIN | 0.442 | 0.31 | Pass
| Winter | MINIMUM | 7.18 | 2.76 | 7.3 | 2.1 | 42.8 | 4.0918 | < 1.5 | 0.11 | 0.03 | 0.14 | 20 | < 2 | Winter MRP | 43 | 40 | Pass
|  | MEDIAN | 32.2063 | 7.825 | 7.9 | 3.7 | 81 | 7.9891 | 1.95 | 0.145 | 0.17 | 0.31 | 40 | < 2 | DIN- | 0.378 | 0.04 | Pass
|  | MAXIMUM | 34.66 | 8.63 | 8.1 | 5.5 | 102.9 | 10.9844 | 3.8 | 0.3 | 1.73 | 2 | 370 | 8 | MRP- | 42 | 10 | Pass
|  | No. of samples | 82 | 82 | 82 | 25 | 82 | 82 | 40 | 82 | 81 | 82 | 82 | 82 | Chloro. Median | 10.6 | 2 | Pass
[15 empty] | Chloro 90 percentile | 21.1 | 5 | Pass
| Summer | MINIMUM | 5.77 | 11.3 | 7.5 | 1.8 | 36.9 | 3.0499 | < 1.5 | < 0.01 | < 0.01 | 0.00998 | < 10 | < 2 | Opportunistic algae | 0.6
|  | MEDIAN | 33.77 | 15.37 | 8.1 | 5.4 | 95.8 | 7.8676 | < 1.5 | 0.02 | 0.03 | 0.04 | 10 | 2 | DO%sat 5 percentile | 79 | 70.155 | Fail
|  | MAXIMUM | 35.39 | 21.11 | 8.3 | 23.1 | 139.5 | 11.3386 | 2.5 | 0.15 | 0.14 | 0.29 | 160 | 13 | DO%sat 95 percentile | 121 | 124.765 | Fail
|  | No. of samples | 228 | 229 | 232 | 67 | 228 | 228 | 79 | 232 | 232 | 232 | 230 | 232 | BOD | 4 | 1.71 | Pass
85 | McSwyne's Bay | [13 empty] | TSAS criteria | Threshold | Value | Unpolluted
|  | Summary Stats | Salinity | Temp (°C) | pH | Secchi (m) | DO sat. (%) | DO (mg/l) | BOD (mg/l) | TON (mg/l) | NH3 (mg/l) | DIN (mg/l) | MRP (µg/l) | Chl. a (µg/l) | Winter DIN | 0.378 | 0.165 | Pass
| Winter | MINIMUM | 30.84 | 7.12 | 7.9 | 5 | 83.3 | 7.8202 | < 1.5 | 0.11 | 0.01 | 0.13 | 20 | < 2 | Winter MRP | 42 | 20 | Pass
|  | MEDIAN | 33.8716 | 7.775 | 8.05 | 5.85 | 93.8 | 8.9042 | 1.6 | 0.12 | 0.03 | 0.165 | 20 | < 2 | DIN- | 0.314 | 0.04 | Pass
|  | MAXIMUM | 34.83 | 8.76 | 8.1 | 6.5 | 103.7 | 10.2311 | 2.5 | 0.16 | 0.42 | 0.53 | 30 | 2 | MRP- | 41 | 10 | Pass
|  | No. of samples | 24 | 24 | 24 | 8 | 24 | 24 | 8 | 24 | 24 | 24 | 24 | 24 | Chloro. Median | 10.3 | 2 | Pass
[15 empty] | Chloro 90 percentile | 20.6 | 7 | Pass
| Summer | MINIMUM | 21.48 | 11.07 | 8 | 4.8 | 68.5 | 5.5682 | < 1.5 | < 0.01 | < 0.01 | 0.01499 | < 10 | < 2 | Opportunistic algae | 0.6
|  | MEDIAN | 34.32 | 15.11 | 8.1 | 7 | 96.65 | 7.8726 | < 1.5 | 0.02 | 0.02 | 0.04 | 10 | 2 | DO%sat 5 percentile | 79 | 75.085 | Fail*
|  | MAXIMUM | 35.12 | 17.79 | 8.2 | 10.1 | 115.5 | 9.2336 | 2.7 | 0.06 | 0.29 | 0.35 | 50 | 13 | DO%sat 95 percentile | 121 | 112.45 | Pass
|  | No. of samples | 72 | 72 | 72 | 24 | 72 | 72 | 19 | 72 | 72 | 72 | 72 | 70 | BOD | 4 | 0.945 | Pass
*Low DO values due to natural stratification
86 | Gweebarra Estuary | [13 empty] | TSAS criteria | Threshold | Value | Unpolluted
|  | Summary Stats | Salinity | Temp (°C) | pH | Secchi (m) | DO sat. (%) | DO (mg/l) | BOD (mg/l) | TON (mg/l) | NH3 (mg/l) | DIN (mg/l) | MRP (µg/l) | Chl. a (µg/l) | Winter DIN | 1.144 | 0.1 | Pass
| Winter | MINIMUM | 0.02 | 3.18 | 6.7 | 2.8 | 90.2 | 8.8437 | < 1.5 | 0.04 | 0.01 | 0.05 | < 10 | < 2 | Winter MRP | 56 | 10 | Pass
|  | MEDIAN | 21.29 | 7.155 | 8 | 4.05 | 99.2 | 10.4492 | < 1.5 | 0.075 | 0.02 | 0.1 | 10 | < 2 | DIN- | 1.272 | 0.03 | Pass
|  | MAXIMUM | 34.38 | 8.26 | 8.2 | 5.3 | 106.6 | 13.2016 | 2.5 | 0.14 | 0.05 | 0.17 | 20 | 13 | MRP- | 58 | 4.9999 | Pass
|  | No. of samples | 47 | 48 | 46 | 2 | 47 | 47 | 26 | 46 | 46 | 46 | 46 | 47 | Chloro. Median | 14.4 | 2 | Pass
[15 empty] | Chloro 90 percentile | 28.9 | 7 | Pass
| Summer | MINIMUM | < 0.10 | 11.33 | 6.4 | 0.2 | 85 | 7.0264 | < 1.5 | < 0.01 | < 0.01 | 0.015 | < 10 | < 2 | Opportunistic algae | 0.6
|  | MEDIAN | 19 | 15.475 | 8.05 | 0.8 | 99.6 | 8.7579 | < 1.5 | 0.02 | 0.02 | 0.03 | < 10 | 2 | DO%sat 5 percentile | 71 | 91.84 | Pass
|  | MAXIMUM | 34.9864 | 21.19 | 8.3 | 4 | 113.1 | 10.373 | 3.4 | 0.05 | 0.1 | 0.12 | 30 | 52 | DO%sat 95 percentile | 129 | 105.56 | Pass
|  | No. of samples | 117 | 118 | 118 | 9 | 118 | 118 | 56 | 118 | 118 | 118 | 118 | 118 | BOD | 4 | 2.675 | Pass
87 | Gweebarra Bay | [13 empty] | TSAS criteria | Threshold | Value | Unpolluted
|  | Summary Stats | Salinity | Temp (°C) | pH | Secchi (m) | DO sat. (%) | DO (mg/l) | BOD (mg/l) | TON (mg/l) | NH3 (mg/l) | DIN (mg/l) | MRP (µg/l) | Chl. a (µg/l) | Winter DIN
| Winter | MINIMUM | 34.13 | 8.08 | 8 | 5.5 | 94.1 | 8.8981 |  | 0.09 | 0.01 | 0.1 | 10 | < 2 | Winter MRP
|  | MEDIAN | [12 empty] | DIN- | 0.314 | 0.05 | Pass
|  | MAXIMUM | 34.14 | 8.08 | 8 | 5.5 | 98.1 | 9.2799 |  | 0.09 | 0.01 | 0.1 | 10 | < 2 | MRP- | 41 | 4.9999 | Pass
|  | No. of samples | 2 | 2 | 2 | 1 | 2 | 2 |  | 2 | 2 | 2 | 2 | 2 | Chloro. Median | 10.3 | 0.9999 | Pass
[15 empty] | Chloro 90 percentile | 20.6 | 2 | Pass
| Summer | MINIMUM | 34.29 | 13.26 | 8 | 2.5 | 90.8 | 7.8145 | < 1.5 | < 0.01 | 0.01 | 0.02 | < 10 | < 2 | Opportunistic algae | 0.6
|  | MEDIAN | 34.39 | 15.74 | 8.1 | 8.5 | 102.1 | 8.2035 | < 1.5 | 0.02 | 0.025 | 0.05 | < 10 | < 2 | DO%sat 5 percentile | 79 | 96.255 | Pass
|  | MAXIMUM | 35.1008 | 15.9 | 8.2 | 9.5 | 107.5 | 8.8598 | < 1.5 | 0.03 | 0.03 | 0.05 | 40 | 4 | DO%sat 95 percentile | 121 | 104.765 | Pass
|  | No. of samples | 32 | 32 | 32 | 9 | 32 | 32 | 17 | 32 | 32 | 32 | 32 | 32 | BOD | 4 | 0.75 | Pass
88 | Swilly Estuary | [13 empty] | TSAS criteria | Threshold | Value | Intermediate
|  | Summary Stats | Salinity | Temp (°C) | pH | Secchi (m) | DO sat. (%) | DO (mg/l) | BOD (mg/l) | TON (mg/l) | NH3 (mg/l) | DIN (mg/l) | MRP (µg/l) | Chl. a (µg/l) | Winter DIN | 0.633 | 0.27 | Pass
| Winter | MINIMUM | < 0.10 | 3.87 | 7.3 | 0.6 | 81.2 | 8.7445 | < 1.5 | 0.12 | 0.01 | 0.14 | < 10 | < 2 | Winter MRP | 47 | 20 | Pass
|  | MEDIAN | 29.89 | 6.095 | 7.8 | 1.9 | 95.5 | 9.7121 | 1.4995 | 0.195 | 0.06 | 0.27 | 20 | 2 | DIN- | 0.506 | 0.03499 | Pass
|  | MAXIMUM | 33.46 | 7.55 | 8 | 5.8 | 104.1 | 11.6896 | 5.5 | 0.86 | 2.02 | 2.45 | 160 | 22 | MRP- | 44 | 10 | Pass
|  | No. of samples | 86 | 86 | 86 | 22 | 86 | 86 | 48 | 86 | 86 | 86 | 86 | 86 | Chloro. Median | 11.1 | 6 | Pass
[15 empty] | Chloro 90 percentile | 22.2 | 48.2 | Fail
| Summer | MINIMUM | < 0.10 | 13.52 | 7.4 | 0.2 | 68.3 | 6.2005 | < 1.5 | < 0.01 | < 0.01 | 0.01499 | < 10 | < 2 | Opportunistic algae | 0.6
|  | MEDIAN | 31.36 | 15.96 | 8 | 1.8 | 97.35 | 7.9761 | < 1.5 | 0.01 | 0.02 | 0.03499 | 10 | 6 | DO%sat 5 percentile | 78 | 85.575 | Pass
|  | MAXIMUM | 34.3089 | 21.42 | 8.7 | 4.8 | 205.7 | 16.9407 | 8.499 | 0.89 | 1.24 | 2.13 | 170 | 217 | DO%sat 95 percentile | 122 | 130.615 | Fail
|  | No. of samples | 201 | 195 | 201 | 81 | 194 | 193 | 78 | 201 | 201 | 201 | 201 | 199 | BOD | 4 | 7.8 | Fail
89 | Lough Swilly | [13 empty] | TSAS criteria | Threshold | Value | Unpolluted
|  | Summary Stats | Salinity | Temp (°C) | pH | Secchi (m) | DO sat. (%) | DO (mg/l) | BOD (mg/l) | TON (mg/l) | NH3 (mg/l) | DIN (mg/l) | MRP (µg/l) | Chl. a (µg/l) | Winter DIN | 0.442 | 0.185 | Pass
| Winter | MINIMUM | 30.59 | 5.4 | 7.7 | 2.1 | 93.6 | 9.1351 | < 1.5 | 0.12 | 0.01 | 0.13 | 10 | < 2 | Winter MRP | 43 | 20 | Pass
|  | MEDIAN | 32.307 | 6.49 | 7.8 | 3.9 | 98.85 | 9.7482 | < 1.5 | 0.15 | 0.035 | 0.185 | 20 | < 2 | DIN- | 0.378 | 0.03 | Pass
|  | MAXIMUM | 33.84 | 7.73 | 8 | 6 | 103.5 | 10.4494 | 1.7 | 0.2 | 0.13 | 0.25 | 40 | 2 | MRP- | 42 | 10 | Pass
|  | No. of samples | 14 | 14 | 14 | 4 | 14 | 14 | 8 | 14 | 14 | 14 | 14 | 14 | Chloro. Median | 10.6 | 2 | Pass
[15 empty] | Chloro 90 percentile | 21.1 | 7 | Pass
| Summer | MINIMUM | 31.23 | 11.83 | 8 | 2.4 | 73.2 | 5.8918 | < 1.5 | < 0.01 | < 0.01 | 0.01499 | < 10 | < 2 | Opportunistic algae | 0.6
|  | MEDIAN | 33.87 | 15.51 | 8.1 | 3.9 | 99.4 | 8.106 | < 1.5 | 0.02 | 0.01 | 0.03 | 10 | 2 | DO%sat 5 percentile | 79 | 94.45 | Pass
|  | MAXIMUM | 34.97 | 18.84 | 8.1 | 8.9 | 109.9 | 8.9821 | 7.599 | 0.03 | 0.04 | 0.07 | 50 | 12 | DO%sat 95 percentile | 121 | 106.15 | Pass
|  | No. of samples | 71 | 71 | 71 | 18 | 71 | 71 | 25 | 71 | 71 | 71 | 71 | 71 | BOD | 4 | 1.43 | Pass