## 1. Instructions Combustion Air
Combustion process operators - spreadsheet tool for reporting emissions to air
All operators of combustion processes regulated by the Environmental Protection Agency (EPA) are required to provide a report to the Environmental Protection Agency (EPA) on emissions to air. This is to enable Ireland to complete its reporting to the European Pollution Emissions Register (EPER).
The EPA has prepared this tool to allow operators to complete their reports as easily as possible. The steps are summarised below, with more information given in the accompanying guidance note.
(a) | Download the EPER reporting spreadsheet and other supporting information
(b) | Assemble information on your combustion process.
(c) | Open the spreadsheet "Combustion_Air.xls". Enter operational hours in the relevant yellow cell in the "Combustion Measured" worksheet.
(d) | Enter the relevant emissions monitoring data (if available) in the yellow cells in the "Combustion Measured" worksheet.
(e) | Enter the relevant emissions calculation data for substances with no site-specific measurement data in the yellow cells in the "Combustion Calculated" worksheet.
(f) | Save the "Combustion_Air.xls" spreadsheet using a unique file name.
(g) | For processes comprising a single plant, forward the spreadsheet to the EPA as part of the AER to ipcaer@epa.ie.
(h) | For processes involving more than one fuel type or more than one plant, a separate spreadsheet will need to be produced for each fuel used in each plant, and the results totalled. Forward a combined EPER report and supporting spreadsheets to the EPA as part of the AER to ipcaer@epa.ie.

## 2. Combustion Measured
Enter any measured emissions data in this worksheet
Fuel type | Volume flow of flue gas | Operational hours in year
(at reference conditions)
Coal | 500000 | 18000
Substance | Measured emission concentration | Annual mass emission
| (mg/Nm3 except where stated) | (kg/year)
CH4 |  | No data
CO | 500 | 4500000
CO2 | 800 | 7200000
N2O | 170 | 1530000
NH3 (Processes with SCR/SNCR only) |  | No data
NMVOC |  | No data
NOx |  | No data
SOx |  | No data
As and compounds |  | No data
Cd and compounds |  | No data
Cr and compounds |  | No data
Cu and compounds |  | No data
Hg and compounds |  | No data
Ni and compounds |  | No data
Pb and compounds |  | No data
Zn and compounds |  | No data
PCDD+PCDF (dioxins+furans) |  | No data
Polycyclic Aromatic Hydrocarbons |  | No data
Chlorine and inorganic compounds |  | No data
Fluorine and inorganic compounds |  | No data
PM10, or particulate matter if PM10 unavailable |  | No data
Reference
Note on B4: Mark Broomfield: Conditions for normalisation must be the same as those used for reporting measured emission concentrations
Note on B8: Mark Broomfield: Conditions for normalisation must be the same as those used for reporting volume flow of flue gas
Note on B9: Mark Broomfield: Conditions for normalisation must be the same as those used for reporting volume flow of flue gas
Note on B10: Mark Broomfield: Conditions for normalisation must be the same as those used for reporting volume flow of flue gas
Note on B11: Mark Broomfield: Conditions for normalisation must be the same as those used for reporting volume flow of flue gas
Note on B12: Mark Broomfield: Conditions for normalisation must be the same as those used for reporting volume flow of flue gas
Note on B13: Mark Broomfield: Conditions for normalisation must be the same as those used for reporting volume flow of flue gas
Note on B14: Mark Broomfield: Conditions for normalisation must be the same as those used for reporting volume flow of flue gas
Note on B15: Mark Broomfield: Conditions for normalisation must be the same as those used for reporting volume flow of flue gas
Note on B16: Mark Broomfield: Conditions for normalisation must be the same as those used for reporting volume flow of flue gas
Note on B17: Mark Broomfield: Conditions for normalisation must be the same as those used for reporting volume flow of flue gas
Note on B18: Mark Broomfield: Conditions for normalisation must be the same as those used for reporting volume flow of flue gas
Note on B19: Mark Broomfield: Conditions for normalisation must be the same as those used for reporting volume flow of flue gas
Note on B20: Mark Broomfield: Conditions for normalisation must be the same as those used for reporting volume flow of flue gas
Note on B21: Mark Broomfield: Conditions for normalisation must be the same as those used for reporting volume flow of flue gas
Note on B22: Mark Broomfield: Conditions for normalisation must be the same as those used for reporting volume flow of flue gas
Note on B23: Mark Broomfield: Conditions for normalisation must be the same as those used for reporting volume flow of flue gas
Note on B24: Mark Broomfield: Enter data in ngTEQ/Nm3, Conditions for normalisation must be the same as those used for reporting volume flow of flue gas
Note on B25: Mark Broomfield: Conditions for normalisation must be the same as those used for reporting volume flow of flue gas
Note on B26: Mark Broomfield: Conditions for normalisation must be the same as those used for reporting volume flow of flue gas
Note on B27: Mark Broomfield: Conditions for normalisation must be the same as those used for reporting volume flow of flue gas
Note on B28: Mark Broomfield: Conditions for normalisation must be the same as those used for reporting volume flow of flue gas

## 3. Combustion Calculated
Use this worksheet to calculate emissions for any substances which do not have measured emissions data
| Fuel type | Solid or liquid fuel quantity used (tonnes/year) | Sulphur content |  | Abatement fitted | Efficiency | Calculated emission
SO2 | Solid | 450000000 | 0.8% | Percentage |  |  | 7200000000 | kg/year | OK | Solid
Liquid
| Emission factor | Comment | Thermal input (GJ/year) | Oxidation factor (CO2 only) |  |  | Calculated emission |  |  | Gas
Nox | [6 empty] | 0 | kg/year | Seek advice if no measured data
CH4 | 0.6 |  | 9720000 |  |  |  | 5832 | kg/year | OK
CO | [6 empty] | 0 | kg/year | Seek advice if no measured data
CO2 | 160 |  | 9720000 | 0.99 |  |  | 1539648000 | kg/year | OK
N2O | 0.8 |  | 9720000 |  |  |  | 7776 | kg/year | OK
NH3: (If process uses SCR or SNCR) |  |  | 9720000 |  |  |  | 0 | kg/year | Zero value acceptable for plant without SCR or SNCR
NMVOC | 50 |  | 9720000 |  |  |  | 22500000 | kg/year | OK
As and compounds | [6 empty] | 0 | kg/year | Seek advice if no measured data
Cd and compounds | [6 empty] | 0 | kg/year | Seek advice if no measured data
Cr and compounds | [6 empty] | 0 | kg/year | Seek advice if no measured data
Cu and compounds | 0.205 | [5 empty] | 92250 | kg/year | OK
Hg and compounds | 0.125 | [5 empty] | 56250 | kg/year | OK
Ni and compounds | 0.22 | [5 empty] | 99000 | kg/year | OK
Pb and compounds | 0.56 | [5 empty] | 252000 | kg/year | OK
Zn and compounds | 0.665 | [5 empty] | 299250 | kg/year | OK
Particulate matter (assumed to be PM10) | [6 empty] | 0 | kg/year | Seek advice if no measured data
PAHs | 4.8e-06 |  | 9720000 |  |  |  | 0.046656 | kg/year | OK
Dioxins and furans | [6 empty] | 0 | kg/year | Seek advice if no measured data
| Concentration in fuel (mg/kg) | Comment
Chlorine and inorganic compounds | [6 empty] | 0 | kg/year | Seek advice
Fluorine and inorganic compounds | [6 empty] | 0 | kg/year | Seek advice
UK Environment Agency | PM emission factor (g/GJ)
Stoker boiler, in-furnace desulphurisation | 9
Stoker boiler, in-bed desulphurisation | 9
PFBC, in bed desulphurisation and SNCR | 9
PF boiler, dry lime injection, low Nox burners | 9
PF boiler, wet limestone scrubbing, low Nox burners and reburn | 5
PF boiler, wet limestone scrubbing, low Nox burners and SCR | 5
Boiler 20 - 50 MW stoker firing | 108
Boiler 20 - 50 MW other firing | 108
Gas turbine | 0
Boiler 20 - 50 MW, light/medium/heavy fuel oil firing | 42
Boiler 20 - 50 MW, distillate firing | 28
Compession ignition engine, SCR | 40
Boiler 20 - 50 MW, gas firing, flue gas recirculation | 1
Dual fuel compression ignition engine (gas), SCR | 15
Dual fuel compression ignition engine (gas), lean burn | 15
Spark ignition engine (gas fired) | 0
Dioxins and furans emission factor (g iTEQ/GJ)
Pulverised coal plant | 3.1e-11
Coal plant with FGD | 3.1e-11
HFO | 5.2e-11
Gas | 0
PAH (Borneff Six) emission factor (g/GJ)
Pulverised coal plant | 4.8e-06
Coal plant with FGD | 5.5e-07
HFO | 8e-06
Gas | 0
Ammonia emission factor (g/GJ)
SCR | 4
SNCR | 2
Note on B6: Mark Broomfield: Site-specific data or from Table 24 or Table 25, Corinair "Combustion in Energy and Transformation Industries"
Note on B7: Mark Broomfield: Site-specific data or from Table 27, Corinair "Combustion in Energy and Transformation Industries"
Note on B8: Mark Broomfield: Site-specific data or from Table 28, Corinair "Combustion in Energy and Transformation Industries"
Note on B9: Mark Broomfield: Use factors from EPA "CO2 Emission factors for fossil fuels for industrial users."
Note on B10: Mark Broomfield: Site-specific data or from Table 30, Corinair "Combustion in Energy and Transformation Industries"
Note on B11: Mark Broomfield: Enter most appropriate value from UK Environment Agency factors below
Note on B12: Mark Broomfield: Site-specific data or from Table 26, Corinair "Combustion in Energy and Transformation Industries"
Note on B13: Mark Broomfield: Site-specific data or from Table 31, Corinair "Combustion in Energy and Transformation Industries"
Note on B14: Mark Broomfield: Site-specific data or from Table 31, Corinair "Combustion in Energy and Transformation Industries"
Note on B15: Mark Broomfield: Site-specific data or from Table 31, Corinair "Combustion in Energy and Transformation Industries"
Note on B16: Mark Broomfield: Site-specific data or from Table 31, Corinair "Combustion in Energy and Transformation Industries"
Note on B17: Mark Broomfield: Site-specific data or from Table 31, Corinair "Combustion in Energy and Transformation Industries"
Note on B18: Mark Broomfield: Site-specific data or from Table 31, Corinair "Combustion in Energy and Transformation Industries"
Note on B19: Mark Broomfield: Site-specific data or from Table 31, Corinair "Combustion in Energy and Transformation Industries"
Note on B20: Mark Broomfield: Site-specific data or from Table 31, Corinair "Combustion in Energy and Transformation Industries"
Note on B21: Mark Broomfield: Enter most appropriate value from UK Environment Agency factors below
Note on B22: Mark Broomfield: Enter most appropriate value from UK Environment Agency factors below
Note on B23: Mark Broomfield: Enter most appropriate value from UK Environment Agency factors below
Note on B26: Mark Broomfield: Site specific data e.g. from MSDS, manufacturer or laboratory analysis
Note on B27: Mark Broomfield: Site specific data e.g. from MSDS, manufacturer or laboratory analysis
Note on D3: Mark Broomfield: Site-specific data or from Table 23, Corinair "Combustion in Energy and Transformation Industries"
Note on D6: Mark Broomfield: Can be calculated from net rated thermal input (MW) x 3600 x Operating Hours / 1000
Note on D7: Mark Broomfield: Can be calculated from net rated thermal input (MW) x 3600 x Operating Hours / 1000
Note on D8: Mark Broomfield: Can be calculated from net rated thermal input (MW) x 3600 x Operating Hours / 1000
Note on D9: Mark Broomfield: Can be calculated from net rated thermal input (MW) x 3600 x Operating Hours / 1000
Note on D10: Mark Broomfield: Can be calculated from net rated thermal input (MW) x 3600 x Operating Hours / 1000
Note on D11: Mark Broomfield: Can be calculated from net rated thermal input (MW) x 3600 x Operating Hours / 1000
Note on D12: Mark Broomfield: Can be calculated from net rated thermal input (MW) x 3600 x Operating Hours / 1000
Note on D21: Mark Broomfield: Can be calculated from net rated thermal input (MW) x 3600 x Operating Hours / 1000
Note on D22: Mark Broomfield: Can be calculated from net rated thermal input (MW) x 3600 x Operating Hours / 1000
Note on D23: Mark Broomfield: Can be calculated from net rated thermal input (MW) x 3600 x Operating Hours / 1000
Note on E9: Mark Broomfield: Use factors from EPA "CO2 Emission factors for fossil fuels for industrial users."
Note on G3: Mark Broomfield: Select value from Table 7, Corinair "Combustion in Energy and Transformation Industries"

## 4. Combustion Air
Pollutants / Substances | Identification | Air | Thresholds air in kg/yr | Likely to be emitted from combustion processes | Calculated emission | EPER REPORT
[6 empty] | Substance | Annual emission (kg/year) | M/C/E
1. Environmental Themes | [5 empty] | 1. Environmental Themes
CH4 |  | x | 100000 | x | 5832 | CH4 | BRT | C | Abbreviations
CO |  | x | 500000 | x | 4500000 | CO | 4500000 | M | M | Measured
CO2 |  | x | 100000000 | x | 7200000 | CO2 | BRT | M | C | Calculated
HFCs |  | x | 100 |  |  | HFCs | Not likely to be significant |  | E | Estimated
N2O |  | x | 10000 | x | 1530000 | N2O | 1530000 | M | BRT | Below Reporting Threshold
NH3 |  | x | 10000 |  | 0 | NH3 | Not significant for plant without SCR/SNCR
NMVOC |  | x | 100000 |  | 22500000 | NMVOC | 22500000 | C
NOx | as NO2 | x | 100000 | x | 0 | NOx | BRT | Seekadvice
PFCs |  | x | 100 |  |  | PFCs | Not likely to be significant
SF6 |  | x | 50 |  |  | SF6 | Not likely to be significant
SOx | as SO2 | x | 150000 | x | 7200000000 | SOx | 7200000000 | C
2. Metals and compounds | [5 empty] | 2. Metals and compounds
As and compounds | total, as As | x | 20 | x | 0 | As and compounds | BRT | Seekadvice
Cd and compounds | total, as Cd | x | 10 | x | 0 | Cd and compounds | BRT | Seekadvice
Cr and compounds | total, as Cr | x | 100 | x | 0 | Cr and compounds | BRT | Seekadvice
Cu and compounds | total, as Cu | x | 100 |  | 92250 | Cu and compounds | 92250 | C
Hg and compounds | total, as Hg | x | 10 |  | 56250 | Hg and compounds | 56250 | C
Ni and compounds | total, as Ni | x | 50 | x | 99000 | Ni and compounds | 99000 | C
Pb and compounds | total, as Pb | x | 200 | x | 252000 | Pb and compounds | 252000 | C
Zn and compounds | total, as Zn | x | 200 |  | 299250 | Zn and compounds | 299250 | C
3. Chlorinated organic substances | [5 empty] | 3. Chlorinated organic substances
Dichloroethane-1,2 (DCE) |  | x | 1000 |  |  | Dichloroethane-1,2 (DCE) | Not likely to be significant
Dichloromethane (DCM) |  | x | 1000 |  |  | Dichloromethane (DCM) | Not likely to be significant
Hexachlorobenzene (HCB) |  | x | 10 |  |  | Hexachlorobenzene (HCB) | Not likely to be significant
Hexachlorocyclohexane(HCH) |  | x | 10 |  |  | Hexachlorocyclohexane(HCH) | Not likely to be significant
PCDD+PCDF (dioxins+furans) | as Teq | x | 0.001 | x | 0 | PCDD+PCDF (dioxins+furans) | BRT | Seekadvice
Pentachlorophenol (PCP) |  | x | 10 |  |  | Pentachlorophenol (PCP) | Not likely to be significant
Tetrachloroethylene (PER) |  | x | 2000 |  |  | Tetrachloroethylene (PER) | Not likely to be significant
Tetrachloromethane (TCM) |  | x | 100 |  |  | Tetrachloromethane (TCM) | Not likely to be significant
Trichlorobenzenes (TCB) |  | x | 10 |  |  | Trichlorobenzenes (TCB) | Not likely to be significant
Trichloroethane-1,1,1 (TCE) |  | x | 100 |  |  | Trichloroethane-1,1,1 (TCE) | Not likely to be significant
Trichloroethylene (TRI) |  | x | 2000 |  |  | Trichloroethylene (TRI) | Not likely to be significant
Trichloromethane |  | x | 500 |  |  | Trichloromethane | Not likely to be significant
4. Other organic compounds | [5 empty] | 4. Other organic compounds
Benzene |  | x | 1000 |  |  | Benzene | Not likely to be significant
Polycyclic Aromatic Hydrocarbons |  | x | 50 | x | 0.046656 | Polycyclic Aromatic Hydrocarbons | BRT | C
5. Other compounds | [5 empty] | 5. Other compounds
Chlorine and inorganic compounds | as HCl | x | 10000 | x | 0 | Chlorine and inorganic compounds | BRT | Seekadvice
Fluorine and inorganic compounds | as HF | x | 5000 | x | 0 | Fluorine and inorganic compounds | BRT | Seekadvice
HCN |  | x | 200 |  |  | HCN | Not likely to be significant
PM10 |  | x | 50000 | x | 0 | PM10 | BRT | Seekadvice
BRT= BELOW REPORTING THRESHOLD