## Air Calculations
Correction of Concentration and Volumetric Flows
Conversion from ppm to mg/m3 :
Common pollutants molecular weight (g)
[10 empty] | CO |  | 28
|  |  | Molecular weight (g) | [6 empty] | NO |  | 30
| Concentration in ppm | x |  | 22.41 (l) |  | = | 0 | mg/Nm3 |  | NO2 |  | 46
[10 empty] | SO2 |  | 64
[10 empty] | Propane (as C) |  | 36
Temperature and Pressure Correction:
[5 empty] | Measured temperature (C Deg) | [5 empty] | 101.325
| Concentration at actual conditions (mg/m3) |  |  | x |  | 273.15 |  |  | x | Measured Pressure (KPa) |  |  | = | #DIV/0! | mg/Nm3 (reference conditions)
[6 empty] | 273.15 |  |  |  | Measured Pressure (KPa) |  |  | = | 0 | m3/h (reference conditions)
| Volumetric flow at actual conditions (m3/h) |  |  | x | Measured temperature (C Deg) |  |  |  | x |  | 101.325
Moisture and Oxygen Correction:
[6 empty] | 100 |  |  |  | 20.9 - Oxygen reference (%)
| Concentration at actual conditions (mg/m3) |  |  | x | 100 - |  | (moisture content %) |  | x | 20.9 - Oxygen measured (%) |  |  | = | 0 | mg/m3 (Licence conditions)
[5 empty] | 100 - |  | (moisture content %) |  |  | 20.9 - Oxygen measured (%)
| Volumetric flow at actual conditions (m3/h) |  |  | x |  | 100 |  |  | x | 20.9 - Oxygen reference (%) |  |  | = | 0 | m3/h (Licence conditions)