## How to complete this survey
How to complete this survey
The purpose of this survey is to clarify the extent of use of Ozone Depleting Substances (ODS) & fluorinated greenhouse gas (F-Gas) across IE, IPC and Waste licensed sites. This includes establishing the list of equipment containing F-gas and ODS gas at licenced sites and assessing compliance with the following Regulations: 1. Regulation (EU) No. 517/2014 of the European Parliament and of the Council of 16 April 2014 on fluorinated greenhouse gases. The European Union (Fluorinated Greenhouse Gas) Regulations 2016 (S.I. 658 of 2016), supports the implementation of Regulation (EU) 517/2014. 2. Regulation (EC) No 1005/2009 of the European Parliament and of the Council of 16 September 2009 on substances that deplete the ozone layer. This regulation sets out obligations relating to ODS and equipment containing ODS. The ODS Regulation was given further effect in Ireland by the Control of Substances that Deplete the Ozone Layer Regulations 2011 (S.I. No. 465 of 2011). An inventory is considered good practice as it can provide a summary of all the equipment on site and can be used as a means of tracking equipment and collating relevant information in relation to both these Regulations. This survey provides a framework for licensees to develop an inventory, to review ODS & F-Gas operations on-site and to assess compliance with the above Regulations.
In Tabs 1-5 of this inventory, you are asked to identify the equipment which contains an F-Gas or an ODS, and/or the activities which use these substances, under the following headings: 1. Cooling Equipment 2. Heat Pumps 3. Fire Protection Equipment 4. Electrical Switchgear 5. F-gas Use in Manufacturing There are also 4 tabs (A-D) which contain information to assist you in this task: A. Leak Checks F-gas (outlining regulatory leak check requirements for F-Gas) B. Leak Checks ODS (outlining regulatory leak check requirements for ODS) C. Calc t CO2 eq (containing a calculation tool for determining t CO2 eq values) D. Background Info (containing reference material and a glossary)
Notes: • You can record "Not Applicable (N/A)" in the first row of each non-applicable table where necessary. • Please pay attention to the notes provided on table headings. • Please ensure you clarify in Tab 4. Electrical Switchgear whether there is an electrical compound belonging to a third party, e.g. ESN Networks, within your licensed boundary. • When completed, this spreadsheet shall be saved using the naming format of your current licence registration number, e.g. PXXXX-XX, and should be submitted via Return on EDEN by the 16/04/21. • If you have any queries, please email Maria Lenihan at m.lenihan@epa.ie.

## 1. Cooling Equipment
Inventory of stationary cooling equipment
Installation Name: | Thermofisher Scientific Cork Limited
Licence Registration No. | P0004-06
Main class of activity: | Production of Pharmaceutical Products including Intermediates
Please note that this does not include small domestic fridges in canteens. Please pay attention to notes on table headings | [5 empty] | To be completed only if HFC refrigerant is charged to the equipment | [7 empty] | Most Recent Leak Test Outcome
Type of cooling equipment (Fridge, Freezer, Chiller, Air conditioning Unit, etc.) | Equipment ID Number (Manufacturer's Serial Number) | Type of Refrigerant Installed (HFC, ODS, Other) | Name of Refrigerant Gas Installed (R number) | Quantity of Refrigerant in Equipment (kilograms) | Name of company that supplies the refrigerant | Global Warming Potential (GWP) of HFC gas. Refer to column E of tab 'Calc T CO2 eq' | Tonnes Carbon Dioxide equivalent charge [= Mass refrigerant (t) x GWP]. Refer to calculation tool in tab 'Calc T CO2 eq' | Is the equipment hermetically sealed? (Yes/No) | Automatic leak detection installed? (Yes/No) | Date of last check of automatic leak detection system check (dd/mm/yyyy) | Result of last check of automatic leak detection system check (Pass / Fail) | Mandatory Leak Checking Frequency (1p.a. / 2 p.a. / 4 p.a./ N/A) Refer to tab' Leak check ODS' and Tab 'Leak check F-gas' | Which certified technician/company undertook the most recent leak test? (enter either "in house" or name of contracted company) | Date of Leak Test (dd/mm/yyyy) or "None" | Result of leak check (Pass / Fail) | Summary ACTIONS UNDERTAKEN as a result of last leak test fail, if applicable (e.g., equipment repair / replacement / post-repair leak test / topped-up with x kg of gas / change of gas type / decommissioning / recovery of waste gas for recycling or disposal/ etc.)
Condenser | HE 2106 | HFC | R407C | 3.1 | BMC Eirco | 1.774 | 5.4994 | Yes | No | N/A | N/A | 1 p.a. | BMC Eirco | 26/02/2021 | Pass
Evaporator | ACU2106 | [12 empty] | 26/02/2021 | Pass
Note on O7: Maria Lenihan: If no leak tests were undertaken (for instance, if not required), please record "none" in the date column. If leak tests were undertaken, even if these are not mandatory or are more frequent than the legislative mandatory requirement, please record the outcomes nonetheless.
Note on A8: Maria Lenihan: This is for stationary equipment and does not include small domestic fridges in canteens.
Note on B8: If you cannot determine the MSN (which should be on a fixed plate on the unit), you can instead record your company's asset number for the unit
Note on M8: F_Gas and ODS legislation sets mandatory leak checking frequencies for equipment above specified thresholds of refrigerant charge. Only the required, mandatory leak checking frequency should be recorded here. These are considered the minimum requirements to ensure good containment of the refrigerant gas. More frequent leak checking may be undertaken as required by the operator.

## 2. Heat Pumps
Inventory of Heat Pump equipment
Installation Name: | Thermofisher Scientific Cork Limited
Licence Registration No. | P0004-06
Main class of activity: | Production of Pharmaceutical Products including Intermediates
Please pay attention to notes on table headings | [5 empty] | To be completed only if HFC refrigerant charged to the quipment | [7 empty] | Most Recent Leak Test Outcome
Type of Heat Pump equipment (Air-to-Air, Air-to-Water, Water-to-Air, Water-to-Water.) | Equipment ID Number (Manufacturer's Serial Number) | Type of Refrigerant Installed (HFC, ODS, Other) | Name of Refrigerant Gas Installed (R number) | Quantity of Refrigerant in Equipment (kilograms) | Name of company that supplies the refrigerant | Global Warming Potential (GWP) of HFC gas Refer to column E in tab 'Calc T CO2 eq' | Tonnes Carbon Dioxide equivalent charge [= Mass refrigerant (t) x GWP] Refer to calculation tool in tab 'Calc T CO2 eq' | Is the equipment hermetically sealed? (Yes/No) | Automatic leak detection installed? (Yes/No) | Date of last check of automatic leak detection system check (dd/mm/yyyy) | Result of last check of automatic leak detection system check (Pass / Fail) | Mandatory Leak Checking Frequency (1p.a. / 2 p.a. / 4 p.a./ N/A) Refer to tab 'Leak check ODS' and tab 'Leak check F-gas' | Which certified technician/company undertook the most recent leak test? (enter either "in house" or name of contracted company) | Date of Leak Test (dd/mm/yyyy) or "None" | Results of leak check (Pass / Fail) | Summary ACTIONS UNDERTAKEN as a result of last leak test fail if applicable (e.g., equipment repair / replacement / post-repair leak test / topped-up with x kg of gas / change of gas type / decommissioning / recovery of waste gas for recycling or disposal/ etc.)
N/A | N/A | N/A | N/A | N/A | N/A | N/A | N/A | N/A | N/A | N/A | N/A | N/A | N/A | N/A | N/A | N/A
Note on O6: Maria Lenihan: If no leak tests were undertaken (for instance, if not required), please record "none" in the date column. If leak tests were undertaken, even if these are not mandatory or are more frequent than the legislative mandatory requirement, please record the outcomes nonetheless.
Note on B7: If you cannot determine the MSN (which should be on a fixed plate on the unit), you can instead record your company's asset number for the unit

## 3. Fire Protection Equipment
Inventory of Stationary Fire Protection Equipment
Installation Name: | Thermofisher Scientific Cork Limited
Licence registration No. | P0004-06
Main class of activity: | Production of Pharmaceutical Products including Intermediates
Please note that this inventory does not apply to hand held fire extinguishers Please pay attention to notes on table headings |  |  |  |  | To be completed only if HFC refrigerant charged to the quipment |  | Leak checking requirements for stationary fire protection equipment shall be considered to be fulfilled provided the following two conditions are met: a. The inspection regime meets ISO 14520 or EN 15004 (related to design and properties of fire extinguishing systems), and b. The fire protection equipment is inspected in accordance with the frequencies outlined in Table 1 within tab titled 'Leak check F-gas'. |  |  |  |  | Most Recent Leak Test Outcome
Equipment ID Number (Manufacturer's Serial Number) | Type of Refrigerant Installed (HFC, ODS, Other) | Name of Refrigerant Gas Installed (R number) | Quantity of Refrigerant in Equipment (kilograms) | Name of company that supplies the refrigerant | Global Warming Potential (GWP) of HFC gas Refer to column E of tab 'Calc T CO2 eq' | Tonnes Carbon Dioxide equivalent charge [= Mass refrigerant (t) x GWP] Refer to calculation tool in tab 'Calc T CO2 eq' | Automatic leak detection installed? (Yes/No) | Date of last check of automatic leak detection system check (dd/mm/yyyy) | Result of last check of automatic leak detection system check (Pass / Fail) | Mandatory Leak Checking Frequency (1p.a. / 2 p.a. / 4 p.a./ N/A) Refer to tab 'Leak check ODS' and Tab 'Leak check F-gas' | Which certified technician/company undertook the most recent leak test? (enter either "in house" or name of contracted company) | Date of Leak Test/Inspection (dd/mm/yyyy) or "None" | Results of leak check/inspection (Pass / Fail) | Summary ACTIONS UNDERTAKEN as a result of last leak test fail if applicable (e.g., equipment repair / replacement / post-repair leak test / topped-up with x kg of gas / change of gas type / decommissioning / recovery of waste gas for recycling or disposal/ etc.)
EIR 2122 | HFC | HFC227ea | 57 | Kidde | 3220 | 183.54 | No | N/A | N/A | 2 p.a. | Chubb | 2021-02-01 | Pass
Note on M6: Maria Lenihan: If no leak tests were undertaken (for instance, if not required), please record "none" in the date column. If leak tests were undertaken, even if these are not mandatory or are more frequent than the legislative mandatory requirement, please record the outcomes nonetheless.

## 4. Electrical Switchgear
Inventory of equipment containing SF6 gas
Please complete this inventory for any self-contained item of sulphur hexafluoride (SF6) containing equipment IN YOUR CONTROL.
Installation Name: | Thermofisher Scientific Cork Limited |  |  |  | Electrical switchgear is not subject to a specified, mandatory frequency of leak checking provided the equipment complies with the following: a. It has a tested leakage rate of <0.1 % per year as set out in technical specifications and is labelled accordingly, b. It is equipped with a pressure or density monitoring device, or c. It contains less than 6 kg of F-gas.
Licence registration No. | P0004-06
Main class of activity: | Production of Pharmaceutical Products including Intermediates
Is there a third party e.g. ESB Networks compound within the licensed boundary ? N
Please pay attention to notes on table headings | [12 empty] | Most Recent Leak Test Outcome
Type of Equipment (switchgear, transformer, wind turbine, etc.) | Unique identifier/Serial number | SF6 quantity/charge (kg) | Tonnes Carbon Dioxide equivalent charge [= Mass SF6(t) x GWP 22800] | Is the unit Hermetically Sealed? (Yes/No) | Does the unit have a tested leakage rate of <0.1 % per year as set out in technical specifications and is it labelled accordingly? (Yes/No) | Is the unit equipped with a pressure or density monitoring device? (Yes/No) | If a pressure or density monitoring device is fitted to the unit how often are they checked? | Is an Automatic leak detection system installed? (Yes/No) | Date of last check of automatic leak detection system check (dd/mm/yyyy) | Result of last check of automatic leak detection system check (Pass / Fail) | Mandatory Leak Checking Frequency (1p.a. / 2 p.a. / 4 p.a./ N/A) Refer to tab 'Leak check ODS' and Tab 'Leak check F-gas' | Which SF6 certified technician undertook the most recent installation, maintenance, servicing, decommissioning of SF6 recovery activity on this unit? (enter either "in house" or name of contracted company) | Date of Leak Test/Inspection (dd/mm/yyyy) or "None" | Results of leak check/inspection (Pass / Fail) | Summary ACTIONS UNDERTAKEN as a result of last maintenance, servicing, decommissioning or recovery activity on this unit related to SF6 (e.g., equipment repair / replacement / post-repair leak test / topped-up with x kg of SF6/ decommissioning / recovery of waste gas for recycling or disposal/ etc.)
EIR2106 MV2 20KV FEED TO RMU5 | HPA 24/620C | 0.627 | 14.2956 | Yes | Yes | Yes | Annual | No | N\A | N/A | N/A | H&MV | 2020-07-01 | Pass | N/A
0
0
0
0
0
0
0
0
0
0
0
0
0
0
0
0
0
0
0
0
0
0
0
0
0
0
0
0
0
0
0
0
0
0
0
0
0
0
0
0
0
0
0
0
0
0
0
0
0
0
0
0
0
0
0
0
0
0
0
0
0
0
0
0
0
0
0
0
0
0
0
0
0
0
0
0
0
0
0
0
0
0
0
0
0
0
0
0
0
0
0
0
0
0
0
0
0
0
0
0
0
0
0
0
0
0
0
0
0
0
0
0
0
0
0
0
0
0
0
0
0
0
0
0
0
0
0
0
0
0
0
0
0
0
0
0
0
0
0
0
0
0
0
0
0
0
0
0
0
0
0
0
0
0
0
0
0
0
0
0
0
0
0
0
0
0
0
0
0
0
0
0
0
0
0
0
0
0
0
0
0
0
0
0
0
0
0
0
0
0
0
0
0
0
0
0
0
0
0
0
0
0
0
0
0
0
0
0
0
0
0
0
0
0
0
0
0
0
0
0
0
0
0
0
0
0
0
0
0
0
0
0
0
0
0
0
0
0
0
0
0
0
0
0
0
0
0
0
0
0
0
0
0
0
0
0
0
0
0
0
0
0
0
0
0
0
0
0
0
0
0
0
0
0
0
0
0
0
0
0
0
0
0
0
0
0
0
0
0
0
0
0
0
0
0
0
0
0
0
0
0
0
0
0
0
0
0
0
0
0
0
0
0
0
0
0
0
0
0
0
0
0
0
0
0
0
0
0
0
0
0
0
0
0
0
0
0
0
0
0
0
0
0
0
0
0
0
0
0
0
0
0
0
0
0
0
0
0
0
0
0
0
0
0
0
0
0
0
0
0
0
0
0
0
0
Note on N8: Maria Lenihan: If no leak tests were undertaken (for instance, if not required), please record "none" in the date column. If leak tests were undertaken, even if these are not mandatory or are more frequent than the legislative mandatory requirement, please record the outcomes nonetheless.

## 5. FGas Use in Manufacturing
Use of HFCs, PFCs, SF6 or NF3 in Manufacturing
Some industries use HFCs, PFCs, SF6 or NF3, which are all fluorinated greenhouse gases, in manufacturing processes. If you use any of these gases for these purposes, please complete the following inventory
Installation Name: | Thermofisher Scientific Cork Limited
Licence registration No. | P0004-06
Main class of activity: | Production of Pharmaceutical Products including Intermediates
Gas Type (HFC or PFC or SF6 or NF3) | Specific Gas Name (for HFCs use R number and for PFCs use Industrial Designation) | Quantity of gas used per annum onsite (kg) | Description of how gas is used on site and in what process. If used for different processes/applications, enter a new row for each one. | Estimate of quantity of non recoverable losses of the gas (kg)
HFC | Mixture 1,1,1-trichloroethane Carbon tetrachloride | 1 | Used as a reference standard in the analytical laboratory | N/A - used/burned during use for GC analysis

## A. Leak Check F-gas
Fluorinated Greenhouse Gases (F-gases) subject to control are listed in Annex I of the F-Gas Regulation (EU 517/2014).
General F-Gas Containment Requirements I. The intentional release of fluorinated greenhouse gases into the atmosphere shall be prohibited where the release is not technically necessary for the intended use. II. Operators of equipment that contains fluorinated greenhouse gases shall take precautions to prevent the unintentional release (‘leakage’) of those gases. They shall take all measures which are technically and economically feasible to minimise leakage of fluorinated greenhouse gases. III. Where a leakage of fluorinated greenhouse gases is detected, the operators shall ensure that the equipment is repaired without undue delay.
Leak Checking Requirements for refrigerant gas I. The threshold for mandatory leak checking is determined by the charge size of the refrigerant expressed in tonnes carbon dioxide equivalent (tCO2eq). The CO2 equivalent of an F-gas is calculated by multiplying the mass in tonnes by the Global Global Warming Potential (GWP) of that particular refrigerant gas. II. Stationary refrigeration, air conditioning and heat pump equipment containing 5 tCO2eq of F-gases or more (10 tCO2eq or more if the refrigerant is hermetically sealed within the equipment) must be checked for refrigerant leakage by certified personnel at the following minimum frequencies oulined in table 1: III. Newly installed equipment should be checked for leakage immediately after they have been put into service.
Leak Checking Requirements for Electrical Switchgear Electrical switchgear is not subject to leak checking provided the equipment complies with the following: a. It has a tested leakage rate of <0.1 % per year as set out in technical specifications and is labelled accordingly, b. It is equipped with a pressure or density monitoring device, or c. It contains less than 6 kg of F-gas. If these exemptions apply, mandatory equipment F-Gas records are not required. However, it is recommended as best practice to maintain records which detail: • the quantity of installed SF6 (i.e. the equipment’s charge of SF6); • monitoring for leakage; • the detection and repair of leaks; • the quantities of SF6 used to top-up equipment; • the decommissioning of equipment and the recovery of SF6, and • the name of the F-Gas certified technician.
Leak checking requirements for Stationary Fire Protection Equipment Leak checking requirements for stationary fire protection equipment shall be considered to be fulfilled provided the following two conditions are met: a. The inspection regime meets ISO 14520 or EN 15004 (related to design and properties of fire extinguishing systems), and b. The fire protection equipment is inspected in accordance with the frequencies outlined in Table 1. above.
Requirements for Automatic Leak Detection Systems There are two criteria in the EU F-Gas Regulation for the mandatory installation of an automated leak detection system outlined below: I. CO2 eq: Operators of stationary refrigeration, air conditioning, heat pump and fire protection equipment containing 500 tCO2eq of F-gases or more shall ensure that the equipment is provided with a leak detection system which alerts the operator or a service company of any leakage. Leak detection systems must be checked at least once every 12 months to ensure their proper functioning and records of this should be maintained for at least 5 years. II. SF6: Operators of electrical switchgear and organic rankine cycles containing SF6 in quantities of 500 tCO2eq or more and installed from 1 January 2017 shall ensure that this equipment is provided with a leak detection system which alerts the operator or a service company of any leakage. Leak detection systems must be checked at least once every 6 years to ensure their proper functioning and it is recommended that records of this should be maintained for at least 5 years.
Leakage Detection/Repairs I. Where a leakage of fluorinated greenhouse gases is detected, the operators shall ensure that the equipment is repaired without undue delay. II. Where the equipment is subject to leak checks under Article 4(1), and a leak in the equipment has been repaired, the operators shall ensure that the equipment is checked by a certified technician within one month after the repair to verify that the repair has been effective. This recheck can take place on the same day that the leak is fixed once the system has been repaired and the system has returned to balanced, normal operation. III. Where the cause of the leakage has been identified, it shall be indicated in the equipment records.
Certification Requirements I. Personnel and companies who, for a third party, install, service, maintain, repair, decommission or leak check stationary refrigeration, air conditioning, heat pump of fire protection equipment containing or relying on F-Gases must be certified under the F-Gas Regulations. II. Personnel who install, service, maintain, repair or decommission electrical switchgear containing or relying on SF6 must be certified under the F-Gas Regulations.
Equipment and Leak Checking Records The operator of equipment containing F-gases is required to maintain specified records for each piece of equipment which is subject to mandatory leak checking. Copies of F-gas records shall be maintained for at least five years and made available for inspection by the Environmental Protection Agency upon request. A copy of the records shall also be held by the contractor who carried out the work for a period of at least five years. The records must contain certain information specified by the EU F-Gas Regulations. (a) the quantity and type of fluorinated greenhouse gases installed; (b) the quantities of fluorinated greenhouse gases added during installation, maintenance or servicing or due to leakage; (c) whether the quantities of installed fluorinated greenhouse gases have been recycled or reclaimed, including the name and address of the recycling or reclamation facility and, where applicable, the certificate number; (d) the quantity of fluorinated greenhouse gases recovered; (e) the identity of the undertaking which installed, serviced, maintained and where applicable repaired or decommissioned the equipment, including, where applicable, the number of its certificate; (f) the dates and results of mandatory leak checks carried out under Article 4(1) to (3); (g) if the equipment was decommissioned, the measures taken to recover and dispose of the fluorinated greenhouse gases. Note: It is considered best practice that records of the installation, servicing, maintenance, repairing, decommissioning and leak checking of stationary refrigeration, air conditioning, heat pumps and fire protection equipment which is not subject to statutory leak checking requirements as per Article 4(1) to (3) of the F-Gas Regulation are also maintained by the operator for at least five years. Likewise, it is considered best practice that copies of such records are maintained by the contractor undertaking any such work. As the operator of equipment containing F-Gas refrigerants, you are also required under Regulation 12(2)(b) of the European Union (Fluorinated Greenhouse Gas) Regulations 2016 to establish and maintain records of the movement of any waste refrigerant gas which arises.
IMPORTANT: This document does not purport to be and should not be considered a legal interpretation of the legislation referred to herein. Although every effort has been made to ensure the accuracy of the material contained in this document, complete accuracy cannot be guaranteed. Neither the Environmental Protection Agency nor the authors accept any responsibility whatsoever for loss or damage occasioned, or claimed to have been occasioned, in part or in full as a consequence of any person acting or refraining from acting, as a result of a matter contained in this publication.

## B. Leak Check ODS
Controlled ozone depleting substances (ODS) subject to the ODS Regulation are listed in Annex I of the ODS Regulation (EC 1005/2009).
General ODS containment requirements: I. Undertakings shall take all precautionary measures practicable to prevent and minimise any leakages and emissions of ODS. II. Undertakings operating refrigeration, air conditioning or heat pump equipment, or fire protection systems, including their circuits, which contain controlled ODS shall ensure that the stationary equipment or system is leak checked by a certified person as a minimum at the mandatory frequencies outlined in table 1 below, which are determined by the refrigerant charge size of the equipment:
Table 1. Mandatory Leak Checking Frequencies
III. Where a leak of ODS is detected, the ODS Regulation requires operators to complete a repair as soon as possible and in any event within 14 days in order to minimise any futher leakage. However, it should be noted that while a unit of equipment which contains an ODS refrigerant can continue to be used after the 1st January 2015, should the unit leak refrigerant, it can no longer be topped up with ODS refrigerants (for example R12 and R22) in order to repair the system. If a leak occurs, the refrigerant gas in the system would either have to be completely replaced with an alternative non-ODS gas (if feasible) or the whole system would have to be replaced with an alternative system. IV. The ODS Regulation require that a repaired leak is checked by a certified person within one month after the repair to ensure that the repair has been effective. However, this recheck can take place on the same day that the leak is fixed after the system has been repaired and is back in balanced operation. V. The operator of equipment containing ODS is required to maintain records for each piece of equipment containing 3kg or more of ODS as specified by Article 23(3) of the ODS Regulations up to and including its decommissioning. It is recommended that these records are maintained for at least 5 years. VI. A certified person for the purpose of undertaking leak checking shall hold an appropriate cetificate. In order to demonstrate compliance with this requirement, it is recommended that a copy of the refrigeration technician's certificate is obtained and retained on file for inspection. A certificate for leak checking F-Gases in similar equipment, such as the QQI (formerly FETAC) F-Gas handling certificate or equivalent, is acceptable.
IMPORTANT: This document does not purport to be and should not be considered a legal interpretation of the legislation referred to herein. Although every effort has been made to ensure the accuracy of the material contained in this document, complete accuracy cannot be guaranteed. Neither the Environmental Protection Agency nor the authors accept any responsibility whatsoever for loss or damage occasioned, or claimed to have been occasioned, in part or in full as a consequence of any person acting or refraining from acting, as a result of a matter contained in this publication.

## C. Calc t CO2 eq
How to calculate tonnes CO2eq: The tonnes of CO2 equivalent (T CO2 eq) of an F-gas is calculated by multiplying the mass in tonnes by the Global Warming Potential (GWP) of that gas. CO2 equivalent = mass (in tonnes) * GWP For example, the tonnes CO2 equivalent of 10 kg of HFC R-404A is calculated as follows: (0.01 T) * 3,922 GWP = 39.2 tonnes Co2 eq Annex IV of Regulation (EU) No. 517/2014 of the European Parliament and of the Council of 16 April 2014 on fluorinated greenhouse gases details the method of calculating the total GWP of a mixture. https://www.epa.ie/pubs/legislation/air/ods/Regulation%20517%20of%202014%20Fgas.pdf
The GWP of common blends, HFCs, PFCs and HCFCs is provided in the ready reckoner below. If your gas does not feature on this list, you can establish its GWP and T CO2eq using the following link: https://www.unep.org/ozonaction/resources/gwp-odp-calculator/gwp-odp-calculator or downloading the app on your phone 'GWP-ODP Calculator'.
Ready Reckoner for T CO2eq | [5 empty] | IPCC data sources for more information:
Enter kgs of gas in green cells in column A below to get the tCO2eq amount in column F |  |  |  |  | AR4 values: https://www.ipcc.ch/publications_and_data/ar4/wg1/en/ch2s2-10-2.html
if a number is not entered in column A, column F will display NA (not applicable)
kgs of gas | Common Gas blends |  | GWP AR4 | tonnes CO2eq (AR4)
| R-404A |  | 3921.6 | NA
| R-407A |  | 2107 | NA
3.2 | R-407C |  | 1773.85 | 5.6763
1.25 | R-410A |  | 2087.5 | 2.6094
| R-507 |  | 3985 | NA
| R-407D |  | 1627.25 | NA
| R-407F |  | 1824.5 | NA
| R407H |  | 1495.125 | NA
| R 401A |  | 1182.48 | NA
| R 401B |  | 1288.26 | NA
| R 402A |  | 2787.8 | NA
| R 402B |  | 2416 | NA
| R 408A |  | 3151.9 | NA
| R 413A |  | 2053.1 | NA
| R 416A |  | 1084.255 | NA
| R-417A |  | 2346 | NA
| R-422A |  | 3142.95 | NA
| R 422D |  | 2728.95 | NA
| R 426 A |  | 1508.4 | NA
| R-437A |  | 1805.05 | NA
| R 438 A |  | 2264.435 | NA
| R442A |  | 1887.97 | NA
| R 508A |  | 13214 | NA
| RS45 (R434A ) |  | 3245.4 | NA
| R424A |  | 2439.6 | NA
| R448A |  | 1385.8 | NA
| R449A |  | 1396.288 | NA
| R 452 A |  | 2140.45 | NA
| R513A |  | 631.44 | NA
kgs of gas | HFC gases | HFC chemical formula | GWP Regulation (EU) No. 517/2014 | tonnes CO2eq
| HFC-23 | CHF3 | 14800 | NA
| HFC-32 | CH2F2 | 675 | NA
| HFC-41 | CH3F2 | 92 | NA
| HFC-125 | CHF2CF3 | 3500 | NA
| HFC-134 | CHF2CHF2 | 1100 | NA
| HFC-134a | CH2FCF3 | 1430 | NA
| HFC-143 | CH2FCHF2 | 353 | NA
| HFC-143a | CH3CF3 | 4470 | NA
| HFC-152 | CH2FCH2F | 53 | NA
| HFC-152a | CH3CHF2 | 124 | NA
| HFC-161 | CH3CH2F | 12 | NA
| HFC-227ea | CF3CHFCF3 | 3220 | NA
| HFC-236cb | CH2FCF2CF3 | 1340 | NA
| HFC-236ea | CHF2CHFCF3 | 1370 | NA
| HFC-236fa | CF3CH2CF3 | 9810 | NA
| HFC-245ca | CH2FCF2CHF2 | 693 | NA
| HFC-245fa | CHF2CH2CF3 | 1030 | NA
| HFC-365mfc | CH3CF2CH2CF3 | 794 | NA
| HFC-43-10mee | CF3CHFCHFCF2CF3 | 1640 | NA
kgs of gas | PFC Gases | PFC chemical formula | GWP Regulation (EU) No. 517/2014 | tonnes CO2eq (AR4)
| Sulfur hexafluoride | SF6 | 22800 | NA
| Nitrogen trifluoride | NF3 | 17200 | NA
| PFC-14 | CF4 | 7390 | NA
| PFC-116 | C2F6 | 12200 | NA
| PFC-218 | C3F8 | 8830 | NA
| PFC-c-318 | c-C4F8 | 10300 | NA
| PFC-3-1-10 | C4F10 | 8860 | NA
| PFC-4-1-12 | C5F12 | 9160 | NA
| PFC-5-1-14 | C6F14 | 9300 | NA
| PFC-c-318 | c-C4F8 | 10300 | NA
| Trifluoromethyl sulfur pentafluoride | SF5CF3 | 17700 | NA
| Perfluorocyclopropane | c-C3F6 | 17340 | NA
kgs of gas | HCFC Gas | HCFC Chemical formula | GWP AR4 | tonnes CO2eq (AR4)
| HCFC-21 | CHCl2F | 148 | NA
| HCFC-22 | CHCLF2 | 1810 | NA
| HCFC-123 | CHCl2CF3 | 77 | NA
| HCFC-124 | CHClFCF3 | 609 | NA
| HCFC-141b | CH3CCl2F | 725 | NA
| HCFC-142b | CH3CClF2 | 2310 | NA
| HCFC-225ca | CHCl2CF2CF3 | 122 | NA
| HCFC-225cb | CHClFCF2CClF2 | 595 | NA
Note on E71: Maria Lenihan: There was no GWP for AR4, the GWP assigned is from AR5

## D. Background Info
EPAs role in ODS & F-Gas The Agency is the competent authority for the national enforcement of: I. The EU-F-Gas Regulation: Regulation (EU) No. 517/2014 of the European Parliament and of the Council of 16 April 2014 on fluorinated greenhouse gases. The European Union (Fluorinated Greenhouse Gas) Regulations 2016 (S.I. 658 of 2016), supports the implementation of Regulation (EU) 517/2014. The objective of the EU F-Gas Regulation is to protect the environment and combat climate change by reducing and preventing emissions to atmosphere of F-Gases and driving a switch to the use of low GWP F-gases or other non-F-Gas alternatives. The EU F-Gas Regulation presents two strategies to reduce F-gas emissions: 1. Containment: Prevent leakage and emissions through proactive leak checks on certain categories of equipment, repair of leaks within one month, training and recovery of F-gases during equipment decommissioning, and 2. Phase-Down: Reduce the use of high GWP HFC refrigerants through the following measures 2.a Placing on the Market Bans for Equipment Relying on F-gas Refrigerants for their function (Article 11, Annex III): Bans on the sale of specified categories of equipment by gas type and/or quantity are set for various dates from July 2007 until January 2025. For instance, stationary refrigeration that relies on refrigerant gases with a GWP ≥ 2,500 cannot be placed on the market from January 2020. 2.b Control of Use of HFC Refrigerants (Article 13): The service and maintenance of refrigeration equipment containing ≥ 40 tCO2eq of F-gases with a GWP ≥ 2,500 will be prohibited from January 2020 for virgin gases with the use of recycled and reclaimed gases allowed until January 2030. 2.c Reduction in the Quantity (“Phase Down”) of HFC Refrigerants placed on the Market: Since 2015, the amount of bulk HFC gases that can be placed on the market by importers or producers has been subject to quantitative limits. These limits will decrease in a series of step-downs until 2030 when the annual quantity of HFCs placed on the market and available to operators will be reduced by 79% of the baseline. Baseline data is the annual average of gas sales from 2009-2012. These measures will lead to the adoption of low GWP F-gases or non-F-gas alternatives such as ammonia, hydrocarbons and carbon dioxide instead of the high GWP F-gases currently used. These measures will result in a significant reduction in greenhouse gas emissions. II. Regulation (EC) No 1005/2009 of the European Parliament and of the Council of 16 September 2009 on substances that deplete the ozone layer. This regulation sets out obligations relating to ODS and equipment containing ODS. The ODS Regulation was given further effect in Ireland by the Control of Substances that Deplete the Ozone Layer Regulations 2011 (S.I. No. 465 of 2011). ODS are long-lived chemicals that contain chlorine and/or bromine and can deplete the stratospheric ozone layer. Commonly known ODS include CFCs, halons and HCFCs. HCFCs are still in use as refrigerants in old Refrigeration and Air Conditioning (RAC) equipment. The key requirement of the ODS Regulation is the phasing-out of the use of ODS. A ban on the use of all ODS for the maintenance or servicing of existing refrigeration, air conditioning and heat pump equipment is in place since 1st January 2015.
IMPORTANT: This document does not purport to be and should not be considered a legal interpretation of the legislation referred to herein. Although every effort has been made to ensure the accuracy of the material contained in this document, complete accuracy cannot be guaranteed. Neither the Environmental Protection Agency nor the authors accept any responsibility whatsoever for loss or damage occasioned, or claimed to have been occasioned, in part or in full as a consequence of any person acting or refraining from acting, as a result of a matter contained in this publication.
Glossary: Electrical Switchgear: In an electric power system, switchgear is composed of electrical disconnect switches, fuses or circuit breakers used to control, protect and isolate electrical equipment. Switchgear is used both to de-energize equipment to allow work to be done and to clear faults downstream. This type of equipment is directly linked to the reliability of the electricity supply. This type of equipment often contains sulphur hexafluoride (SF6) as an electrical arc suppressant. SF6 is an F-gas subject to regulation by the EU F-Gas Regulation. Fire protection equipment: Means the equipment and systems utilised in fire prevention or suppression applications and includes fire extinguishers. Global warming potential (GWP): Means the climatic warming potential of a greenhouse gas relative to that of carbon dioxide (‘CO2’), calculated in terms of the 100-year warming potential of one kilogram of a greenhouse gas relative to one kilogram of CO2, as set out in Annexes I, II and IV or in the case of mixtures, calculated in accordance with Annex IV. Heat pump: Means a device or installation that extracts heat at low temperature from air, water or earth and supplies heat. Hermetically sealed system: Means equipment in which all fluorinated greenhouse gas containing parts are made tight by welding, brazing or a similar permanent connection, which may include capped valves or capped service ports that allow proper repair or disposal, and which have a tested leakage rate of less than 3 grams per year under a pressure of at least a quarter of the maximum allowable pressure. Leak Detection System: Means a calibrated mechanical, electrical or electronic device for detecting leakage of fluorinated greenhouse gases which, on detection, alerts the operator. Operator: Means the natural or legal person exercising actual power over the technical functioning of the equipment and systems covered by this Regulation, a Member State may, in defined, specific situations, designate the owner as being responsible for the operator's obligations. Stationary: Means not normally in transit during operation and includes moveable room air-conditioning appliances. Tonne(s) of CO2 equivalent: Means a quantity of greenhouse gases expressed as the product of the weight of the greenhouse gases in metric tonnes and of their global warming potential.
EPA Guidance: Further information and guidance is available at www.fgases.ie and www.ozone.ie The following specific guidance should be of particular relevance:
Summary Guidance to compliance with the ODS and F-gas Regulations: 1 IRL Summary Guidance to Compliance with the ODS and F-gas Regulations V1.0
Summary Guidance Operators of Equipment containing SF6 and PFCs: 9IRLsummary guidanceoperatorsofequipmentcontaining SF6and pfcs
Summary Guide to the new leak checking requirements: 5 IRL Summary guide to the new leakchecking requirements
Summary guide to the hfc phase down: 6 IRL Summaryguidetothehfcphase down
Ods and f-gas contractors guidance fire protection: 4 IRL Ods f-gas contractors guidance fire protection
2015 Progress of Ireland towards the F-Gas Phase Down November 2017