## Incident Log Sheet
Incident Reporting Log Sheet
Licence Installation Name:
EPA Licence Reg No:
Date completed:
Type of equipment | Equipment ID Number (Manufacturer's Serial Number) | Name of Refrigerant Gas Installed (R number) | If other, name of refigerent gas installed (R number) | Quantity of Refrigerant/total charge in Equipment when full (kilograms) | EDEN Incident Reference Number | Date leak detected | Total kg of refrigerant lost in leak | Global Warming Potential (GWP) of HFC gas. Refer to "A. Common GWP" or "B. Detailed GWP" | Tonnes Carbon Dioxide equivalent charge [= Mass refrigerant (t) x GWP]. Refer to calculation tool in tab 'Calc T CO2 eq' | % of total charge lost in leak | Cause of leak | Date leak repaired | Date of verification leak check completed to confirm repair was successful (must be at least 24hours after repair) | Result of leak check: PASS or FAIL (i.e. was it successful) | Quanity (kg) of gas added during maintenance/servicing or due to leakage | Where gases were added were they virgin gases OR recycled/reclaimed gases | Name of F-gas certified company who undertook leak repair / verification leak check | Name of F-gas certified person who completed leak repair / verification leak check | Certificate number of person(s) and/or company who undertook this work | Summary actions undertaken as a result of last leak test fail, if applicable (e.g. equipment repair / replacement / post-repair leak test / topped-up with x kg of gas / change of gas type / decommissioning / recovery of waste gas for recycling or disposal/ etc.) | If gases were removed from site, provide name of recycling/ reclamation/ disposal facility | Additional Notes
EXAMPLE | A123 | R134a |  | 2 | INCI012345 | 2025-01-01 | 1 | 1430 | 1.43 | 50% | Pipe failure | 2025-01-02 | 2025-01-04 | PASS | 1 | Recycled | ACME Ltd | A. Bloggs | 123456 | Pipe replacement, top up with 1kg gas and verification leak check. No waste gas generated.
[8 empty] | #N/A | #N/A
[8 empty] | #N/A | #N/A
[8 empty] | #N/A | #N/A
[8 empty] | #N/A | #N/A
[8 empty] | #N/A | #N/A
[8 empty] | #N/A | #N/A
[8 empty] | #N/A | #N/A
[8 empty] | #N/A | #N/A
[8 empty] | #N/A | #N/A
[8 empty] | #N/A | #N/A
[8 empty] | #N/A | #N/A
[8 empty] | #N/A | #N/A
[8 empty] | #N/A | #N/A
[8 empty] | #N/A | #N/A
[8 empty] | #N/A | #N/A
[8 empty] | #N/A | #N/A
[8 empty] | #N/A | #N/A
[8 empty] | #N/A | #N/A
[8 empty] | #N/A | #N/A
[8 empty] | #N/A | #N/A
[8 empty] | #N/A | #N/A
[8 empty] | #N/A | #N/A
[8 empty] | #N/A | #N/A
[8 empty] | #N/A | #N/A
[8 empty] | #N/A | #N/A
[8 empty] | #N/A | #N/A
[8 empty] | #N/A | #N/A
[8 empty] | #N/A | #N/A
[8 empty] | #N/A | #N/A
[8 empty] | #N/A | #N/A
[8 empty] | #N/A | #N/A
[8 empty] | #N/A | #N/A
[8 empty] | #N/A | #N/A
[8 empty] | #N/A | #N/A
[8 empty] | #N/A | #N/A
[8 empty] | #N/A | #N/A
[8 empty] | #N/A | #N/A
[8 empty] | #N/A | #N/A
[8 empty] | #N/A | #N/A
[8 empty] | #N/A | #N/A
[8 empty] | #N/A | #N/A
[8 empty] | #N/A | #N/A
[8 empty] | #N/A | #N/A
[8 empty] | #N/A | #N/A
[8 empty] | #N/A | #N/A
[8 empty] | #N/A | #N/A
[8 empty] | #N/A | #N/A
[8 empty] | #N/A | #N/A
[8 empty] | #N/A | #N/A
[8 empty] | #N/A | #N/A
[8 empty] | #N/A | #N/A
[8 empty] | #N/A | #N/A
[8 empty] | #N/A | #N/A
[8 empty] | #N/A | #N/A
[8 empty] | #N/A | #N/A
[8 empty] | #N/A | #N/A
[8 empty] | #N/A | #N/A
[8 empty] | #N/A | #N/A
[8 empty] | #N/A | #N/A
[8 empty] | #N/A | #N/A
[8 empty] | #N/A | #N/A
[8 empty] | #N/A | #N/A
[8 empty] | #N/A | #N/A
[8 empty] | #N/A | #N/A
[8 empty] | #N/A | #N/A
[8 empty] | #N/A | #N/A
[8 empty] | #N/A | #N/A
[8 empty] | #N/A | #N/A
[8 empty] | #N/A | #N/A
[8 empty] | #N/A | #N/A
[8 empty] | #N/A | #N/A
[8 empty] | #N/A | #N/A
[8 empty] | #N/A | #N/A
[8 empty] | #N/A | #N/A
[8 empty] | #N/A | #N/A
[8 empty] | #N/A | #N/A
[8 empty] | #N/A | #N/A
[8 empty] | #N/A | #N/A
[8 empty] | #N/A | #N/A
Note on B6: If you cannot determine the MSN (which should be on a fixed plate on the unit), you can instead record your company's asset number for the unit

## Background info
EPAs role in ODS & F-Gas The Agency is the competent authority for the national enforcement of: I. The Regulation (EU) No. 2024/573 of the European Parliament and of the Council of 07 February 2024 on fluorinated greenhouse gases, amending Directive (EU) 2019/1937 and repealing Regulation (EU) No 517/2014. The objective of the EU F-Gas Regulation is to protect the environment and combat climate change by reducing and preventing emissions to atmosphere of F-Gases and driving a switch to the use of low GWP F-gases or other non-F-Gas alternatives. The EU F-Gas Regulation presents two strategies to reduce F-gas emissions: 1. Containment: Prevent leakage and emissions through proactive leak checks on certain categories of equipment, repair of leaks within one month, training and recovery of F-gases during equipment decommissioning, and 2. Phase-Down: Reduce the use of high GWP HFC refrigerants through the following measures 2.a Placing on the Market Bans for Equipment Relying on F-gas Refrigerants for their function (Article 11, Annex III): Bans on the sale of specified categories of equipment by gas type and/or quantity are set for various dates from July 2007 until January 2025. For instance, stationary refrigeration that relies on refrigerant gases with a GWP ≥ 2,500 cannot be placed on the market from January 2020. 2.b Control of Use of HFC Refrigerants (Article 13): The service and maintenance of refrigeration equipment containing ≥ 40 tCO2eq of F-gases with a GWP ≥ 2,500 will be prohibited from January 2020 for virgin gases with the use of recycled and reclaimed gases allowed until January 2030. 2.c Reduction in the Quantity (“Phase Down”) of HFC Refrigerants placed on the Market: Since 2015, the amount of bulk HFC gases that can be placed on the market by importers or producers has been subject to quantitative limits. These limits will decrease in a series of step-downs until 2030 when the annual quantity of HFCs placed on the market and available to operators will be reduced by 79% of the baseline. Baseline data is the annual average of gas sales from 2009-2012. These measures will lead to the adoption of low GWP F-gases or non-F-gas alternatives such as ammonia, hydrocarbons and carbon dioxide instead of the high GWP F-gases currently used. These measures will result in a significant reduction in greenhouse gas emissions. II. Regulation (EU) No. 2024/590 of the European Parliament and of the Council of 07 February 2024 on substances that deplete the ozone layer, and repealing Regulation (EC) No. 1005/2009. ODS are long-lived chemicals that contain chlorine and/or bromine and can deplete the stratospheric ozone layer. Commonly known ODS include CFCs, halons and HCFCs. HCFCs are still in use as refrigerants in old Refrigeration and Air Conditioning (RAC) equipment. The key requirement of the ODS Regulation is the phasing-out of the use of ODS. A ban on the use of all ODS for the maintenance or servicing of existing refrigeration, air conditioning and heat pump equipment is in place since 1st January 2015.
IMPORTANT: This document does not purport to be and should not be considered a legal interpretation of the legislation referred to herein. Although every effort has been made to ensure the accuracy of the material contained in this document, complete accuracy cannot be guaranteed. Neither the Environmental Protection Agency nor the authors accept any responsibility whatsoever for loss or damage occasioned, or claimed to have been occasioned, in part or in full as a consequence of any person acting or refraining from acting, as a result of a matter contained in this publication.
Glossary: Electrical Switchgear: In an electric power system, switchgear is composed of electrical disconnect switches, fuses or circuit breakers used to control, protect and isolate electrical equipment. Switchgear is used both to de-energize equipment to allow work to be done and to clear faults downstream. This type of equipment is directly linked to the reliability of the electricity supply. This type of equipment often contains sulphur hexafluoride (SF6) as an electrical arc suppressant. SF6 is an F-gas subject to regulation by the EU F-Gas Regulation. Fire protection equipment: Means the equipment and systems utilised in fire prevention or suppression applications and includes fire extinguishers. Global warming potential (GWP): Means the climatic warming potential of a greenhouse gas relative to that of carbon dioxide (‘CO2’), calculated in terms of the 100-year warming potential of one kilogram of a greenhouse gas relative to one kilogram of CO2, as set out in Annexes I, II and IV or in the case of mixtures, calculated in accordance with Annex IV. Heat pump: Means a device or installation that extracts heat at low temperature from air, water or earth and supplies heat. Hermetically sealed system: Means equipment in which all fluorinated greenhouse gas containing parts are made tight by welding, brazing or a similar permanent connection, which may include capped valves or capped service ports that allow proper repair or disposal, and which have a tested leakage rate of less than 3 grams per year under a pressure of at least a quarter of the maximum allowable pressure. Leak Detection System: Means a calibrated mechanical, electrical or electronic device for detecting leakage of fluorinated greenhouse gases which, on detection, alerts the operator. Operator: Means the natural or legal person exercising actual power over the technical functioning of the equipment and systems covered by this Regulation, a Member State may, in defined, specific situations, designate the owner as being responsible for the operator's obligations. Stationary: Means not normally in transit during operation and includes moveable room air-conditioning appliances. Tonne(s) of CO2 equivalent: Means a quantity of greenhouse gases expressed as the product of the weight of the greenhouse gases in metric tonnes and of their global warming potential.
EPA Guidance: Further information and guidance is available at www.fgases.ie and www.ozone.ie The following specific guidance should be of particular relevance:
Summary Guidance to compliance with the ODS and F-gas Regulations: 1 IRL Summary Guidance to Compliance with the ODS and F-gas Regulations V1.0
Summary Guidance Operators of Equipment containing SF6 and PFCs: 9IRLsummary guidanceoperatorsofequipmentcontaining SF6and pfcs
Summary Guide to the new leak checking requirements: 5 IRL Summary guide to the new leakchecking requirements
Summary guide to the hfc phase down: 6 IRL Summaryguidetothehfcphase down
Ods and f-gas contractors guidance fire protection: 4 IRL Ods f-gas contractors guidance fire protection
2015 Progress of Ireland towards the F-Gas Phase Down November 2017

## A. Common Refrigerants
Refrigerant Name | F-Gas Name | Chemical names | GWP in CO2 Equiv | Refrigerant Type | Notes
R134a | HFC-134a | Tetrafluoroethane | 1430 | Annex I - HFC
R22 | HCFC-22 | Chlorodifluoromethane | 1810 | ODS | Banned for service or maintenance
R32 | HFC-32 | Difluoromethane | 675 | Annex I - HFC
R404A | HFC-32, HFC-125, HFC-134a |  | 3922 | Annex I - HFC Blend | Blend: R-125/143a/134a (44±2/52±1/4±2) . Annex I rules apply if any Annex I F-gas is present in a blend.
R407C | HFC-32, HFC-125, HFC-134a |  | 1774 | Annex I - HFC Blend | Blend: R-32/125/134a (23±2/25±2/52±2) Zeotropic blend of difluoromethane (R-32), pentafluoroethane (R-125), and 1,1,1,2-tetrafluoroethane (R-134a). Annex I rules apply if any Annex I F-gas is present in a blend.
R410A | HFC-32, HFC-125 |  | 2088 | Annex I - HFC Blend | Blend: R-32/125 (50+.5,–1.5/50+1.5,–.5). Mixture of difluoromethane (CH2F2, called R-32) and pentafluoroethane (CHF2CF3, called R-125). Annex I rules apply if any Annex I F-gas is present in a blend.
R448A | HFC-32, HFC-125, HFC-134a, HFC-1234ze, HFC-1234yf |  | 1387 | Annex I - HFC Blend | Blend: R-32/125/134a/1234ze/1234yf (26%/26%/21%/7%/20%). Annex I rules apply if any Annex I F-gas is present in a blend.
R449A | HFC-32, HFC-125, HFC-134a, HFC-1234yf |  | 1397 | Annex I - HFC Blend | Blend: R-32/R-125/134a/1234yf ((24.3%/24.7%/25.7%/25.3%). Annex I rules apply if any Annex I F-gas is present in a blend.
R507A | HFC-125, HFC-143a | Pentafluoroethane, 1,1,1-Trifluoroethane | 3985 | Annex I - HFC Blend | Blend: R-125/143a (50/50). Annex I rules apply if any Annex I F-gas is present in a blend.
R513A | HFC-1234yf, HFC-134a |  | 631 | Annex I - HFC Blend | Blend: R-1234yf/134a (56%/44%). Annex I rules apply if any Annex I F-gas is present in a blend.
R514A | HFC-1336mzz(Z), Hydrochloroolen R1130(E) | HFO-1336mzz-Z/trans-1,2- dichloroethylene (t-DCE) | 2 | Annex II Section 1: Unsaturated hydro(chloro)fluorocarbons (blend) | Blend: R-1336mzz-Z/ R1130E (trans-1,2-Dichloroethene(t-DCE))(74.7%/25.3%). Developed to replace R-123 in low pressure centrifugal chillers for commercial and industrial applications
SF6 | SF6 | Sulphur Hexafluoride | 24300 | Annex I - Other PFC | Most commonly used in electrical switchgear or manufacturing processes
HFC-227ea | HFC-227ea | 1,1,1,2,3,3,3-heptafluoropropane | 3220 | Annex I - HFC | Commonly used in fire protection systems
HFC-125 | HFC-125 | Pentafluoroethane | 3500 | Annex I - HFC | Commonly used in fire protection systems
HFC-23 | HFC-23 | trifluoromethane (fluoroform) | 14800 | Annex I - HFC | Commonly used in fire protection systems
HFC-236fa | HFC-236fa | 1,1,1,3,3,3-hexafluoropropane | 9810 | Annex I - HFC | Commonly used in fire extinguishers
HFC-245fa | HFC-245fa | 1,1,1,3,3-pentafluoropropane | 1030 | Annex I - HFC | Commonly used on Organic Rankine Cycles (ORCs)
HFC-365mfc | HFC-365mfc | 1,1,1,3,3-pentafluorobutane | 794 | Annex I - HFC | Commonly used on Organic Rankine Cycles (ORCs)
HCFO-1233zd(E) | HCFC-1233zd and isomers) | Trans-1-Chloro-3,3,3-trifluoropropene (CAS No. 102687- 65-0) | 3.88 | Annex II Section 1: Unsaturated hydro(chloro)fluorocarbons, | Commonly used on Organic Rankine Cycles (ORCs)
HFO-1336mzz(E) | HFC-1336mzz(E) |  | 17.9 | Annex II Section 1: Unsaturated hydro(chloro)fluorocarbons | Commonly used on Organic Rankine Cycles (ORCs)
HFO-1336mzz(Z) | HFC-1336mzz(Z) |  | 2.08 | Annex II Section 1: Unsaturated hydro(chloro)fluorocarbons | Commonly used on Organic Rankine Cycles (ORCs)
Other

## B. Annex I and II F-Gases
F-Gas name | Chemical name (Common name) | Chemical formula | GWP | F-Gas Type | Notes
HFC-23 | trifluoromethane (fluoroform) | CHF3 | 14800 | Annex I - HFC
HFC-32 | difluoromethane | CH2F2 | 675 | Annex I - HFC
HFC-41 | Fluoromethane (methyl fluoride) | CH3F | 92 | Annex I - HFC
HFC-125 | pentafluoroethane | CHF2CF3 | 3500 | Annex I - HFC | Common contributor to trifluoroacetic acid (TFA) contamination in air and water, a very persistent and mobile PFAS.
HFC-134 | 1,1,2,2-tetrafluoroethane | CHF2CHF2 | 1100 | Annex I - HFC
HFC-134a | 1,1,1,2-tetrafluoroethane | CH2FCF3 | 1430 | Annex I - HFC | Common contributor to trifluoroacetic acid (TFA) contamination in air and water, a very persistent and mobile PFAS.
HFC-143 | 1,1,2-trifluoroethane | CH2FCHF2 | 353 | Annex I - HFC
HFC-143a | 1,1,1-trifluoroethane | CH3CF3 | 4470 | Annex I - HFC | Common contributor to trifluoroacetic acid (TFA) contamination in air and water, a very persistent and mobile PFAS.
HFC-152 | 1,2-difluoroethane | CH2FCH2F | 53 | Annex I - HFC
HFC-152a | 1,1-difluoroethane | CH3CHF2 | 124 | Annex I - HFC
HFC-161 | Fluoroethane (ethyl fluoride) | CH3CH2F | 12 | Annex I - HFC
HFC-227ea | 1,1,1,2,3,3,3-heptafluoropropane | CF3CHFCF3 | 3220 | Annex I - HFC
HFC-236cb | 1,1,1,2,2,3-hexafluoropropane | CH2FCF2CF3 | 1340 | Annex I - HFC
HFC-236ea | 1,1,1,2,3,3-hexafluoropropane | CHF2CHFCF3 | 1370 | Annex I - HFC
HFC-236fa | 1,1,1,3,3,3-hexafluoropropane | CF3CH2CF3 | 9810 | Annex I - HFC
HFC-245ca | 1,1,2,2,3-pentafluoropropane | CH2FCF2CHF2 | 693 | Annex I - HFC
HFC-245fa | 1,1,1,3,3-pentafluoropropane | CHF2CH2CF3 | 1030 | Annex I - HFC
HFC-365mfc | 1,1,1,3,3-pentafluorobutane | CF3CH2CF2CH3 | 794 | Annex I - HFC
HFC-43-10mee | 1,1,1,2,2,3,4,5,5,5 decafluoropentane | CF3CHFCHFCF2C-F3 | 1640 | Annex I - HFC
PFC-14 | tetrafluoromethane (perfluoromethane, carbon tetrafluoride) | CF4 | 7380 | Annex I - PFC
PFC-116 | Hexafluoroethane (perfluoroethane) | C2F6 | 12400 | Annex I - PFC
PFC-218 | octafluoropropane (perfluoropropane) | C3F8 | 9290 | Annex I - PFC
PFC-3-1-10 (R-31-10) | decafluorobutane (perfluorobutane) | C4F10 | 10000 | Annex I - PFC
PFC-4-1-12 (R-41-12) | dodecafluoropentane (perfluoropentane) | C5F12 | 9220 | Annex I - PFC
PFC-5-1-14 (R-51-14) | tetradecafluorohexane (perfluorohexane) | CF3CF2CF2CF2CF2CF3 | 8620 | Annex I - PFC
PFC-c-318 | octafluorocyclobutane (perfluorocyclobutane) | c-C4F8 | 10200 | Annex I - PFC
PFC-9-1-18 (R-91-18) | Perfluorodecalin | C10F18 | 7480 | Annex I - PFC
PFC-4-1-14 (R-41-14) | perfluoro-2-methylpentane | CF3CFCF3CF2CF2-CF3 (i-C6F14) | 7370 | Annex I - PFC
sulphur hexafluoride | sulphur hexafluoride | SF6 | 24300 | Annex I Other PFCs and fluorinated nitriles
Heptafluoroisobutyronitrile | Heptafluoroisobutyronitrile (2,3,3,3-tetrafluoro-2-(trifluoromethyl)- propanenitrile) | Iso-C3F7CN | 2750 | Annex I Other PFCs and fluorinated nitriles
HCFC-1224yd | HCFC-1224yd | CF3CF=CHCl | 0.06 | Annex II - Unsaturated HFOs and HCFCs
HFC-1132 | Trans– 1,2-difluoroethylene (HFC-1132) and isomers | CHF=CHF | >1 | Annex II - Unsaturated HFOs and HCFCs | Commonly called HFOs, hydrofluoroolefins; unsaturated olefins or alkenes.
HFC-1132a (1,1-difluoroethylene) | 1,1-difluoroethylene (HFC-1132a) | CH2=CF2 | 0.052 | Annex II - Unsaturated HFOs and HCFCs | Commonly called HFOs, hydrofluoroolefins; unsaturated olefins or alkenes.
1,1,1,2,3,4,5,5,5- nonafluoro-4-(trifluoromethyl)pent-2-ene | 1,1,1,2,3,4,5,5,5(or1,1,1,3,4,4,5,5,5)- nonafluoro-4(or2)-(trifluoromethyl)pent-2-ene | CF3CF=CFCFCF3CF3 or | 1 | Annex II - Unsaturated HFOs and HCFCs | Commonly called HFOs, hydrofluoroolefins; unsaturated olefins or alkenes.
HFC-1234yf | HFC-1234yf | CF3CF = CH2 | 0.501 | Annex II - Unsaturated HFOs and HCFCs | Commonly called HFO-1234yf and unsaturated olefins or alkenes. Common contributor to trifluoroacetic acid (TFA) contamination in air and water, a very persistent and mobile PFAS.
HFC-1234ze and isomers | HFC-1234ze and isomers | CHF = CHCF3 | 1.37 | Annex II - Unsaturated HFOs and HCFCs | Commonly called HFOs, hydrofluoroolefins; unsaturated olefins or alkenes. Common contributor to trifluoroacetic acid (TFA) contamination in air and water, a very persistent and mobile PFAS.
HFC-1336mzz(E) | HFC-1336mzz(E) | (E)-CF3CH = CHCF3 | 17.9 | Annex II - Unsaturated HFOs and HCFCs | Commonly called HFOs, hydrofluoroolefins; unsaturated olefins or alkenes. Common contributor to trifluoroacetic acid (TFA) contamination in air and water, a very persistent and mobile PFAS.
HFC-1336mzz(Z) | HFC-1336mzz(Z) | (Z)-CF3CH = CHCF3 | 2.08 | Annex II - Unsaturated HFOs and HCFCs | Commonly called HFOs, hydrofluoroolefins; unsaturated olefins or alkenes. Common contributor to trifluoroacetic acid (TFA) contamination in air and water, a very persistent and mobile PFAS.
HCFC-1233zd and isomers | HCFC-1233zd and isomers | CF3CH = CHCl | 3.88 | Annex II - Unsaturated HFOs and HCFCs | Commonly called HFOs, hydrofluoroolefins; unsaturated olefins or alkenes.
HCFC-1233xf | HCFC-1233xf | CF3CCl = CH2 | 1 | Annex II - Unsaturated HFOs and HCFCs | Commonly called HFOs, hydrofluoroolefins; unsaturated olefins or alkenes.
HFE-347mmz1 (sevoflurane) and isomers | HFE-347mmz1 (sevoflurane) and isomers | (CF3)2CHOCH2F | 195 | Annex II (Section 2)- fluorinated substances used as inhalation anaesthetics | Annex II Section 2 F-gases are not subject to mandatory leak checks
HCFE-235ca2 (enflurane) and isomers | HCFE-235ca2 (enflurane) and isomers | CHF2OCF2CHFCl | 654 | Annex II (Section 2)- fluorinated substances used as inhalation anaesthetics | Annex II Section 2 F-gases are not subject to mandatory leak checks
HCFE-235da2 (isoflurane) and isomers | HCFE-235da2 (isoflurane) and isomers | CHF2OCHClCF3 | 539 | Annex II (Section 2)- fluorinated substances used as inhalation anaesthetics | Annex II Section 2 F-gases are not subject to mandatory leak checks
HFE-236ea2 (desflurane) and isomers | HFE-236ea2 (desflurane) and isomers | CHF2OCHFCF3 | 2590 | Annex II (Section 2)- fluorinated substances used as inhalation anaesthetics | Annex II Section 2 F-gases are not subject to mandatory leak checks
nitrogen trifluoride | nitrogen trifluoride | NF3 | 17400 | Annex II (Section 2) - Other Fluorinated Substances | Annex II Section 2 F-gases are not subject to mandatory leak checks
sulfuryl fluoride | sulfuryl fluoride | SO2F2 | 4630 | Annex II (Section 2) - Other Fluorinated Substances | Annex II Section 2 F-gases are not subject to mandatory leak checks

## C. Annex III F-Gases
F-Gas Name | Chemical formula | GWP | Type | Additional notes
HFE-125 | CHF2OCF3 | 14300 | Annex III- Fluorinated ethers, ketones and alcohols
HFE-134 (HG-00) | CHF2OCHF2 | 6630 | Annex III- Fluorinated ethers, ketones and alcohols
HFE-143a | CH3OCF3 | 616 | Annex III- Fluorinated ethers, ketones and alcohols
HFE-245cb2 | CH3OCF2CF3 | 747 | Annex III- Fluorinated ethers, ketones and alcohols
HFE-245fa2 | CHF2OCH2CF3 | 878 | Annex III- Fluorinated ethers, ketones and alcohols
HFE-254cb2 | CH3OCF2CHF2 | 328 | Annex III- Fluorinated ethers, ketones and alcohols
HFE-347 mcc3 (HFE-7000) | CH3OCF2CF2CF3 | 576 | Annex III- Fluorinated ethers, ketones and alcohols
HFE-347pcf2 | CHF2CF2OCH2CF3 | 980 | Annex III- Fluorinated ethers, ketones and alcohols
HFE-356pcc3 | CH3OCF2CF2CHF2 | 277 | Annex III- Fluorinated ethers, ketones and alcohols
HFE-449s1 (HFE-7100) | C4F9OCH3 | 460 | Annex III- Fluorinated ethers, ketones and alcohols
HFE-569sf2 (HFE-7200) | C4F9OC2H5 | 60.7 | Annex III- Fluorinated ethers, ketones and alcohols
HFE-7300 | (CF3)2CFCFOC2H5CF2CF2CF3 | 405 | Annex III- Fluorinated ethers, ketones and alcohols
n-HFE-7100 | CF3CF2CF2CF2OCH3 | 544 | Annex III- Fluorinated ethers, ketones and alcohols
i-HFE-7100 | (CF3)2CFCF2OCH3 | 437 | Annex III- Fluorinated ethers, ketones and alcohols
i-HFE-7200 | (CF3)2CFCF2OCH2CH3 | 34.3 | Annex III- Fluorinated ethers, ketones and alcohols
HFE-43-10pcccl24 (Η-Galden 1040x) HG-11 | CHF2OCF2OC2F4OCHF2 | 3220 | Annex III- Fluorinated ethers, ketones and alcohols
HFE-236cal2 (HG-10) | CHF2OCF2OCHF2 | 6060 | Annex III- Fluorinated ethers, ketones and alcohols
HFE-338pccl3 (HG-01) | CHF2OCF2CF2OCHF2 | 3320 | Annex III- Fluorinated ethers, ketones and alcohols
HFE-347mmyl | (CF3)2CFOCH3 | 392 | Annex III- Fluorinated ethers, ketones and alcohols
2,2,3,3,3-pentafluoropropan-1-ol | CF3CF2CH2OH | 34.3 | Annex III- Fluorinated ethers, ketones and alcohols
1,1,1,3,3,3-Hexafluoropropan-2-ol | (CF3)2CHOH | 206 | Annex III- Fluorinated ethers, ketones and alcohols
HFE-227ea | CF3CHFOCF3 | 7520 | Annex III- Fluorinated ethers, ketones and alcohols
HFE-236fa | CF3CH2OCF3 | 1100 | Annex III- Fluorinated ethers, ketones and alcohols
HFE-245fal | CHF2CH2OCF3 | 934 | Annex III- Fluorinated ethers, ketones and alcohols
HFE 263mf | CF3CH2OCH3 | 2.06 | Annex III- Fluorinated ethers, ketones and alcohols
HFE-329 mcc2 | CHF2CF2OCF2CF3 | 3770 | Annex III- Fluorinated ethers, ketones and alcohols
HFE-338 mcf2 | CF3CH2OCF2CF3 | 1040 | Annex III- Fluorinated ethers, ketones and alcohols
HFE-338mmzl | (CF3)2CHOCHF2 | 3040 | Annex III- Fluorinated ethers, ketones and alcohols
HFE-347 mcf2 | CHF2CH2OCF2CF3 | 963 | Annex III - other F-gases
HFE-356 mec3 | CH3OCF2CHFCF3 | 264 | Annex III - other F-gases
HFE-356mmz1 | (CF3)2CHOCH3 | 8.13 | Annex III - other F-gases
HFE-356pcf2 | CHF2CH2OCF2CHF2 | 831 | Annex III - other F-gases
HFE-356pcf3 | CHF2OCH2CF2CHF2 | 484 | Annex III - other F-gases
HFE 365 mcf3 | CF3CF2CH2OCH3 | 1.6 | Annex III - other F-gases
HFE-374pc2 | CHF2CF2OCH2CH3 | 12.5 | Annex III - other F-gases
2,2,3,3,4,4,5,5-octafluorocyclopentan-1-ol | - (CF2)4CH (OH)- | 13.6 | Annex III - other F-gases
1,1,1,3,4,4,4-Heptafluoro-3-(trifluoromethyl) butan-2-one | CF3C(O)CF(CF3)2 | 0.29 | Annex III - other F-gases
perfluoropolymethylisopropyl-ether (PFPMIE) | CF3OCF(CF3)CF2OCF2OCF3 | 10300 | Annex III - other F-gases
Perfluoro(2-methyl-3-pentanone) (1,1,1,2,2,4,5,5,5-nonafluoro- 4-(trifluoromethyl)pentan-3-one) | CF3CF2C(O)CF(CF3)2 | 0.114 | Annex III - other F-gases
trifluoromethylsulphurpentafluoride | SF5CF3 | 18500 | Annex III - other Fluorinated compounds
Perfluorocyclopropane | c-C3F6 | 9200 | Annex III - other Fluorinated compounds
perfluorotributylamine (PFTBA, FC43) | C12F27N | 8490 | Annex III - other Fluorinated compounds
perfluoro-N-methylmorpholine | C5F11NO | 8800 | Annex III - other Fluorinated compounds
Perfluorotripropylamine | C9F21N | 9030 | Annex III - other Fluorinated compounds

## D. Leak check ODS
Controlled ozone depleting substances (ODS) subject to the ODS Regulation are listed in Annex I of the ODS Regulation (EU 2024/590).
General ODS containment requirements: I. Undertakings shall take all precautionary measures practicable to prevent and minimise any leakages and emissions of ODS. II. Undertakings operating refrigeration, air conditioning or heat pump equipment, or fire protection systems, including their circuits, which contain controlled ODS shall ensure that the stationary equipment or system is leak checked by a certified person as a minimum at the mandatory frequencies outlined in table 1 below, which are determined by the refrigerant charge size of the equipment:
Table 1. Mandatory Leak Checking Frequencies
III. Where a leak of ODS is detected, the ODS Regulation requires operators to complete a repair as soon as possible and in any event within 14 days in order to minimise any futher leakage. However, it should be noted that while a unit of equipment which contains an ODS refrigerant can continue to be used after the 1st January 2015, should the unit leak refrigerant, it can no longer be topped up with ODS refrigerants (for example R12 and R22) in order to repair the system. If a leak occurs, the refrigerant gas in the system would either have to be completely replaced with an alternative non-ODS gas (if feasible) or the whole system would have to be replaced with an alternative system. IV. The ODS Regulation require that a repaired leak is checked by a certified person within one month after the repair to ensure that the repair has been effective. However, this recheck can take place on the same day that the leak is fixed after the system has been repaired and is back in balanced operation. V. The operator of equipment containing ODS is required to maintain records for each piece of equipment containing 3kg or more of ODS as specified by Article 23(3) of the ODS Regulations up to and including its decommissioning. It is recommended that these records are maintained for at least 5 years. VI. A certified person for the purpose of undertaking leak checking shall hold an appropriate cetificate. In order to demonstrate compliance with this requirement, it is recommended that a copy of the refrigeration technician's certificate is obtained and retained on file for inspection. A certificate for leak checking F-Gases in similar equipment, such as the QQI (formerly FETAC) F-Gas handling certificate or equivalent, is acceptable.
IMPORTANT: This document does not purport to be and should not be considered a legal interpretation of the legislation referred to herein. Although every effort has been made to ensure the accuracy of the material contained in this document, complete accuracy cannot be guaranteed. Neither the Environmental Protection Agency nor the authors accept any responsibility whatsoever for loss or damage occasioned, or claimed to have been occasioned, in part or in full as a consequence of any person acting or refraining from acting, as a result of a matter contained in this publication.

## E. Leak check F-Gas
Fluorinated Greenhouse Gases (F-gases) subject to control are listed in Annex I and Annex II of the F-Gas Regulation (EU 2024/573).
General F-Gas Containment Requirements I. The intentional release of fluorinated greenhouse gases into the atmosphere shall be prohibited where the release is not technically necessary for the intended use. II. Operators of equipment that contains fluorinated greenhouse gases shall take precautions to prevent the unintentional release (‘leakage’) of those gases. They shall take all measures which are technically and economically feasible to minimise leakage of fluorinated greenhouse gases. III. Where a leakage of fluorinated greenhouse gases is detected, the operators shall ensure that the equipment is repaired without undue delay.
Leak Checking Requirements for refrigerant gas I. The threshold for mandatory leak checking is determined by the charge size of the refrigerant expressed in tonnes carbon dioxide equivalent (tCO2eq). The CO2 equivalent of an F-gas is calculated by multiplying the mass in tonnes by the Global Global Warming Potential (GWP) of that particular refrigerant gas. II. Stationary refrigeration, air conditioning and heat pump equipment containing 5 tCO2eq of F-gases or more (10 tCO2eq or more if the refrigerant is hermetically sealed within the equipment) must be checked for refrigerant leakage by certified personnel at the following minimum frequencies oulined in table 1: III. Newly installed equipment should be checked for leakage immediately after they have been put into service.
Leak Checking Requirements for Electrical Switchgear Electrical switchgear is not subject to leak checking provided the equipment complies with the following: a. It has a tested leakage rate of <0.1 % per year as set out in technical specifications and is labelled accordingly, b. It is equipped with a pressure or density monitoring device, or c. It contains less than 6 kg of F-gas. If these exemptions apply, mandatory equipment F-Gas records are not required. However, it is recommended as best practice to maintain records which detail: • the quantity of installed SF6 (i.e. the equipment’s charge of SF6); • monitoring for leakage; • the detection and repair of leaks; • the quantities of SF6 used to top-up equipment; • the decommissioning of equipment and the recovery of SF6, and • the name of the F-Gas certified technician.
Leak checking requirements for Stationary Fire Protection Equipment Leak checking requirements for stationary fire protection equipment shall be considered to be fulfilled provided the following two conditions are met: a. The inspection regime meets ISO 14520 or EN 15004 (related to design and properties of fire extinguishing systems), and b. The fire protection equipment is inspected in accordance with the frequencies outlined in Table 1. above.
Requirements for Automatic Leak Detection Systems There are two criteria in the EU F-Gas Regulation for the mandatory installation of an automated leak detection system outlined below: I. CO2 eq: Operators of stationary refrigeration, air conditioning, heat pump and fire protection equipment containing 500 tCO2eq of F-gases or more shall ensure that the equipment is provided with a leak detection system which alerts the operator or a service company of any leakage. Leak detection systems must be checked at least once every 12 months to ensure their proper functioning and records of this should be maintained for at least 5 years. II. SF6: Operators of electrical switchgear and organic rankine cycles containing SF6 in quantities of 500 tCO2eq or more and installed from 1 January 2017 shall ensure that this equipment is provided with a leak detection system which alerts the operator or a service company of any leakage. Leak detection systems must be checked at least once every 6 years to ensure their proper functioning and it is recommended that records of this should be maintained for at least 5 years.
Leakage Detection/Repairs I. Where a leakage of fluorinated greenhouse gases is detected, the operators shall ensure that the equipment is repaired without undue delay. II. Where the equipment is subject to leak checks under Article 4(1), and a leak in the equipment has been repaired, the operators shall ensure that the equipment is checked by a certified technician within one month after the repair to verify that the repair has been effective. This recheck can take place on the same day that the leak is fixed once the system has been repaired and the system has returned to balanced, normal operation. III. Where the cause of the leakage has been identified, it shall be indicated in the equipment records.
Certification Requirements I. Personnel and companies who, for a third party, install, service, maintain, repair, decommission or leak check stationary refrigeration, air conditioning, heat pump of fire protection equipment containing or relying on F-Gases must be certified under the F-Gas Regulations. II. Personnel who install, service, maintain, repair or decommission electrical switchgear containing or relying on SF6 must be certified under the F-Gas Regulations.
Equipment and Leak Checking Records The operator of equipment containing F-gases is required to maintain specified records for each piece of equipment which is subject to mandatory leak checking. Copies of F-gas records shall be maintained for at least five years and made available for inspection by the Environmental Protection Agency upon request. A copy of the records shall also be held by the contractor who carried out the work for a period of at least five years. The records must contain certain information specified by the EU F-Gas Regulations. (a) the quantity and type of fluorinated greenhouse gases installed; (b) the quantities of fluorinated greenhouse gases added during installation, maintenance or servicing or due to leakage; (c) whether the quantities of installed fluorinated greenhouse gases have been recycled or reclaimed, including the name and address of the recycling or reclamation facility and, where applicable, the certificate number; (d) the quantity of fluorinated greenhouse gases recovered; (e) the identity of the undertaking which installed, serviced, maintained and where applicable repaired or decommissioned the equipment, including, where applicable, the number of its certificate; (f) the dates and results of mandatory leak checks carried out under Article 4(1) to (3); (g) if the equipment was decommissioned, the measures taken to recover and dispose of the fluorinated greenhouse gases. Note: It is considered best practice that records of the installation, servicing, maintenance, repairing, decommissioning and leak checking of stationary refrigeration, air conditioning, heat pumps and fire protection equipment which is not subject to statutory leak checking requirements as per Article 4(1) to (3) of the F-Gas Regulation are also maintained by the operator for at least five years. Likewise, it is considered best practice that copies of such records are maintained by the contractor undertaking any such work. As the operator of equipment containing F-Gas refrigerants, you are also required under Regulation 12(2)(b) of the European Union (Fluorinated Greenhouse Gas) Regulations 2016 to establish and maintain records of the movement of any waste refrigerant gas which arises.
IMPORTANT: This document does not purport to be and should not be considered a legal interpretation of the legislation referred to herein. Although every effort has been made to ensure the accuracy of the material contained in this document, complete accuracy cannot be guaranteed. Neither the Environmental Protection Agency nor the authors accept any responsibility whatsoever for loss or damage occasioned, or claimed to have been occasioned, in part or in full as a consequence of any person acting or refraining from acting, as a result of a matter contained in this publication.

## F. Equipment Types
Stationary Equipment Types
Refrigeration equipment
Air-conditioning equipment
Heat pumps
Fire protection equipment
Organic Rankine Cycles
Electrical switchgear
Other
EXAMPLE