## How to complete - NEW
How to complete this inventory
The purpose of this inventory is to clarify the extent of use of Ozone Depleting Substances (ODS) & fluorinated greenhouse gas (F-Gas) across IE, IPC and Waste licensed sites. This includes establishing the list of equipment containing F-gas and ODS gas at licensed sites and assessing compliance with the following Regulations: 1. Regulation (EU) No. 2024/573 of the European Parliament and of the Council on fluorinated greenhouse gases, amending Directive (EU) 2019/1937 and repealing Regulation (EU) No 517/2014. 2. Regulation (EU) No. 2024/590 of the European Parliament and of the Council on substances that deplete the ozone layer, and repealing Regulation (EC) No. 1005/2009. An inventory is considered good practice as it can provide a summary of all the equipment on site and can be used as a means of tracking equipment and collating relevant information in relation to both these Regulations. This survey provides a framework for licensees to develop an inventory, to review ODS & F-Gas operations on-site and to assess compliance with the above Regulations.
In Tabs 1-5 of this inventory, you are asked to identify the equipment which contains an F-Gas or an ODS, and/or the activities which use these substances, under the following headings: 1. RACHP and Fire suppression equipment 2. Electrical switchgear 3. F-gas use in manufacturing There are also 4 tabs (A-D) which contain details on various F-gases including Global Warming Potential (GWP) and chemical information to assist you in this task: A. Common refrigerants; B. Annex I and Annex II F-Gases; C. Annex III F-gases; D. Background Info (containing reference material and a glossary)
Notes: • You can record "Not Applicable (N/A)" in the first row of each non-applicable table where necessary. • Please pay attention to the notes provided on table headings. • Please ensure you clarify in Tab 2. Electrical Switchgear whether there is an electrical compound belonging to a third party, e.g. ESB Networks, within your licensed boundary. • When completed, this spreadsheet shall be saved using the naming format of your current licence registration number, e.g. PXXXX-XX, and should be submitted as a Licensee Return on EDEN. • If you have any queries, please email the EPA's F-Gas team at fgases@epa.ie.

## 1. RACHP or Fire Supp.Equipment
Inventory of Refrigeration, Air Conditioning , Heat Pump (RACHP) or Fire protection equipment
Installation Name (Site):
Licence Registration No.
Main class of activity:
NOTE: Please do not include small domestic fridges in canteens. Please pay attention to notes on table headings | [13 empty] | Most Recent Leak Test Outcome
Type of equipment | Equipment ID Number (Manufacturer's Serial Number) | Name of Refrigerant Gas Installed (R number) Note: Select from dropdown menu of common refrigerants | (If other) Name of refigerent gas installed (R number or F-Gas Name) Note: input refrigerant name if not on common dropdown list | Total Charge (Quantity) of Refrigerant in Equipment (kilograms) | Name of company that supplies the refrigerant | Global Warming Potential (GWP) This cell presents the GWP of Common Refrigerants . If your refrigerant is not on the tab "A. Common Refrigerants" it will need to be manually entered (use non-shaded cells below). Tab B. for Annex I and Annex II gases may assist but if your refrigerant is a blend you will need to obtain the GWP data from the manufacturer. | Tonnes Carbon Dioxide equivalent charge [= Mass refrigerant (t) x GWP]. This will automatically calculate for refrigerants on the "A. Common Refrigerants" tab | Is the equipment hermetically sealed? (Yes/No) | Automatic leak detection installed? (Yes/No) | Date of last check of automatic leak detection system check (dd/mm/yyyy) | Result of last check of automatic leak detection system check (Pass / Fail) | Mandatory Leak Checking Frequency (1p.a. / 2 p.a. / 4 p.a./ N/A) Refer to tab' Leak check ODS' and Tab 'Leak check F-gas' | Which certified technician/company undertook the most recent leak test? (enter either "in house" or name of contracted company) | Date of Leak Test (dd/mm/yyyy) or "None" | Result of leak check (Pass / Fail)
|  | HFC-125 |  | 1 |  | 3500 | 3.5
[6 empty] | #N/A | #N/A
[6 empty] | #N/A | #N/A
[6 empty] | #N/A | #N/A
[6 empty] | #N/A | #N/A
[6 empty] | #N/A | #N/A
[6 empty] | #N/A | #N/A
[6 empty] | #N/A | #N/A
[6 empty] | #N/A | #N/A
[6 empty] | #N/A | #N/A
[6 empty] | #N/A | #N/A
[6 empty] | #N/A | #N/A
[6 empty] | #N/A | #N/A
[6 empty] | #N/A | #N/A
[6 empty] | #N/A | #N/A
[6 empty] | #N/A | #N/A
[6 empty] | #N/A | #N/A
[6 empty] | #N/A | #N/A
[6 empty] | #N/A | #N/A
[6 empty] | #N/A | #N/A
[6 empty] | #N/A | #N/A
[6 empty] | #N/A | #N/A
[6 empty] | #N/A | #N/A
[6 empty] | #N/A | #N/A
[6 empty] | #N/A | #N/A
[6 empty] | #N/A | #N/A
[6 empty] | #N/A | #N/A
[6 empty] | #N/A | #N/A
[6 empty] | #N/A | #N/A
[6 empty] | #N/A | #N/A
[6 empty] | #N/A | #N/A
[6 empty] | #N/A | #N/A
[6 empty] | #N/A | #N/A
[6 empty] | #N/A | #N/A
[6 empty] | #N/A | #N/A
[6 empty] | #N/A | #N/A
[6 empty] | #N/A | #N/A
[6 empty] | #N/A | #N/A
[6 empty] | #N/A | #N/A
[6 empty] | #N/A | #N/A
[6 empty] | #N/A | #N/A
[6 empty] | #N/A | #N/A
[6 empty] | #N/A | #N/A
[6 empty] | #N/A | #N/A
[6 empty] | #N/A | #N/A
[6 empty] | #N/A | #N/A
[6 empty] | #N/A | #N/A
[6 empty] | #N/A | #N/A
[6 empty] | #N/A | #N/A
[6 empty] | #N/A | #N/A
[6 empty] | #N/A | #N/A
[6 empty] | #N/A | #N/A
[6 empty] | #N/A | #N/A
[6 empty] | #N/A | #N/A
[6 empty] | #N/A | #N/A
[6 empty] | #N/A | #N/A
[6 empty] | #N/A | #N/A
[6 empty] | #N/A | #N/A
[6 empty] | #N/A | #N/A
[6 empty] | #N/A | #N/A
[6 empty] | #N/A | #N/A
[6 empty] | #N/A | #N/A
[6 empty] | #N/A | #N/A
[6 empty] | #N/A | #N/A
[6 empty] | #N/A | #N/A
[6 empty] | #N/A | #N/A
[6 empty] | #N/A | #N/A
[6 empty] | #N/A | #N/A
[6 empty] | #N/A | #N/A
[6 empty] | #N/A | #N/A
[6 empty] | #N/A | #N/A
[6 empty] | #N/A | #N/A
[6 empty] | #N/A | #N/A
[6 empty] | #N/A | #N/A
[6 empty] | #N/A | #N/A
[6 empty] | #N/A | #N/A
[6 empty] | #N/A | #N/A
[6 empty] | #N/A | #N/A
[6 empty] | #N/A | #N/A
[6 empty] | #N/A | #N/A
[6 empty] | #N/A | #N/A
[6 empty] | #N/A | #N/A
[6 empty] | #N/A | #N/A
[6 empty] | #N/A | #N/A
[6 empty] | #N/A | #N/A
[6 empty] | #N/A | #N/A
[6 empty] | #N/A | #N/A
[6 empty] | #N/A | #N/A
[6 empty] | #N/A | #N/A
[6 empty] | #N/A | #N/A
[6 empty] | #N/A | #N/A
[6 empty] | #N/A | #N/A
[6 empty] | #N/A | #N/A
[6 empty] | #N/A | #N/A
[6 empty] | #N/A | #N/A
[6 empty] | #N/A | #N/A
[6 empty] | #N/A | #N/A
[6 empty] | #N/A | #N/A
[6 empty] | #N/A | #N/A
[6 empty] | #N/A | #N/A
[6 empty] | #N/A | #N/A
[6 empty] | #N/A | #N/A
[6 empty] | #N/A | #N/A
[6 empty] | #N/A | #N/A
[6 empty] | #N/A | #N/A
[6 empty] | #N/A | #N/A
[6 empty] | #N/A | #N/A
[6 empty] | #N/A | #N/A
[6 empty] | #N/A | #N/A
[6 empty] | #N/A | #N/A
[6 empty] | #N/A | #N/A
[6 empty] | #N/A | #N/A
[6 empty] | #N/A | #N/A
[6 empty] | #N/A | #N/A
[6 empty] | #N/A | #N/A
[6 empty] | #N/A | #N/A
[6 empty] | #N/A | #N/A
[6 empty] | #N/A | #N/A
[6 empty] | #N/A | #N/A
[6 empty] | #N/A | #N/A
[6 empty] | #N/A | #N/A
[6 empty] | #N/A | #N/A
[6 empty] | #N/A | #N/A
[6 empty] | #N/A | #N/A
[6 empty] | #N/A | #N/A
[6 empty] | #N/A | #N/A
[6 empty] | #N/A | #N/A
[6 empty] | #N/A | #N/A
[6 empty] | #N/A | #N/A
[6 empty] | #N/A | #N/A
[6 empty] | #N/A | #N/A
[6 empty] | #N/A | #N/A
[6 empty] | #N/A | #N/A
[6 empty] | #N/A | #N/A
[6 empty] | #N/A | #N/A
[6 empty] | #N/A | #N/A
[6 empty] | #N/A | #N/A
[6 empty] | #N/A | #N/A
[6 empty] | #N/A | #N/A
[6 empty] | #N/A | #N/A
[6 empty] | #N/A | #N/A
[6 empty] | #N/A | #N/A
[6 empty] | #N/A | #N/A
[6 empty] | #N/A | #N/A
[6 empty] | #N/A | #N/A
[6 empty] | #N/A | #N/A
[6 empty] | #N/A | #N/A
[6 empty] | #N/A | #N/A
[6 empty] | #N/A | #N/A
[6 empty] | #N/A | #N/A
[6 empty] | #N/A | #N/A
[6 empty] | #N/A | #N/A
[6 empty] | #N/A | #N/A
[6 empty] | #N/A | #N/A
[6 empty] | #N/A | #N/A
[6 empty] | #N/A | #N/A
[6 empty] | #N/A | #N/A
[6 empty] | #N/A | #N/A
[6 empty] | #N/A | #N/A
[6 empty] | #N/A | #N/A
[6 empty] | #N/A | #N/A
[6 empty] | #N/A | #N/A
[6 empty] | #N/A | #N/A
[6 empty] | #N/A | #N/A
[6 empty] | #N/A | #N/A
[6 empty] | #N/A | #N/A
[6 empty] | #N/A | #N/A
[6 empty] | #N/A | #N/A
[6 empty] | #N/A | #N/A
[6 empty] | #N/A | #N/A
[6 empty] | #N/A | #N/A
[6 empty] | #N/A | #N/A
[6 empty] | #N/A | #N/A
[6 empty] | #N/A | #N/A
[6 empty] | #N/A | #N/A
[6 empty] | #N/A | #N/A
[6 empty] | #N/A | #N/A
[6 empty] | #N/A | #N/A
[6 empty] | #N/A | #N/A
[6 empty] | #N/A | #N/A
[6 empty] | #N/A | #N/A
[6 empty] | #N/A | #N/A
[6 empty] | #N/A | #N/A
[6 empty] | #N/A | #N/A
[6 empty] | #N/A | #N/A
[6 empty] | #N/A | #N/A
[6 empty] | #N/A | #N/A
[6 empty] | #N/A | #N/A
[6 empty] | #N/A | #N/A
[6 empty] | #N/A | #N/A
[6 empty] | #N/A | #N/A
[6 empty] | #N/A | #N/A
[6 empty] | #N/A | #N/A
[6 empty] | #N/A | #N/A
[6 empty] | #N/A | #N/A
[6 empty] | #N/A | #N/A
[6 empty] | #N/A | #N/A
[6 empty] | #N/A | #N/A
[6 empty] | #N/A | #N/A
[6 empty] | #N/A | #N/A
[6 empty] | #N/A | #N/A
Note on A7: Maria Lenihan: This is for stationary equipment and does not include small domestic fridges in canteens.
Note on B7: If you cannot determine the MSN (which should be on a fixed plate on the unit), you can instead record your company's asset number for the unit
Note on M7: F_Gas and ODS legislation sets mandatory leak checking frequencies for equipment above specified thresholds of refrigerant charge. Only the required, mandatory leak checking frequency should be recorded here. These are considered the minimum requirements to ensure good containment of the refrigerant gas. More frequent leak checking may be undertaken as required by the operator.

## 2. Electrical Switchgear
Inventory of equipment containing SF6 gas
Please complete this inventory for any self-contained item of sulphur hexafluoride (SF6) containing equipment IN YOUR CONTROL.
Installation Name (Site): |  |  |  |  | Electrical switchgear is not subject to a specified, mandatory frequency of leak checking provided the equipment complies with the following: a. It has a tested leakage rate of <0.1 % per year as set out in technical specifications and is labelled accordingly, b. It is equipped with a pressure or density monitoring device, or c. It contains less than 6 kg of F-gas.
Licence registration No.
Main class of activity:
Is there a third party e.g. ESB Networks compound within the licensed boundary ?
Please pay attention to notes on table headings | [12 empty] | Most Recent Leak Test Outcome
Type of Equipment (switchgear, transformer, wind turbine, etc.) | Unique identifier/Serial number | SF6 quantity/charge (kg) | Tonnes Carbon Dioxide equivalent charge [= Mass SF6(t) x GWP 24300] | Is the unit Hermetically Sealed? (Yes/No) | Does the unit have a tested leakage rate of <0.1 % per year as set out in technical specifications and is it labelled accordingly? (Yes/No) | Is the unit equipped with a pressure or density monitoring device? (Yes/No) | If a pressure or density monitoring device is fitted to the unit how often are they checked? | Is an Automatic leak detection system installed? (Yes/No) | Date of last check of automatic leak detection system check (dd/mm/yyyy) | Result of last check of automatic leak detection system check (Pass / Fail) | Mandatory Leak Checking Frequency (1p.a. / 2 p.a. / 4 p.a./ N/A) Refer to tab 'Leak check ODS' and Tab 'Leak check F-gas' | Which SF6 certified technician undertook the most recent installation, maintenance, servicing, decommissioning of SF6 recovery activity on this unit? (enter either "in house" or name of contracted company) | Date of Leak Test/Inspection (dd/mm/yyyy) or "None" | Results of leak check/inspection (Pass / Fail) | Summary ACTIONS UNDERTAKEN as a result of last maintenance, servicing, decommissioning or recovery activity on this unit related to SF6 (e.g., equipment repair / replacement / post-repair leak test / topped-up with x kg of SF6/ decommissioning / recovery of waste gas for recycling or disposal/ etc.)
0
0
0
0
0
0
0
0
0
0
0
0
0
0
0
0
0
0
0
0
0
0
0
0
0
0
0
0
0
0
0
0
0
0
0
0
0
0
0
0
0
0
0
0
0
0
0
0
0
0
0
0
0
0
0
0
0
0
0
0
0
0
0
0
0
0
0
0
0
0
0
0
0
0
0
0
0
0
0
0
0
0
0
0
0
0
0
0
0
0
0
0
0
0
0
0
0
0
0
0
0
0
0
0
0
0
0
0
0
0
0
0
0
0
0
0
0
0
0
0
0
0
0
0
0
0
0
0
0
0
0
0
0
0
0
0
0
0
0
0
0
0
0
0
0
0
0
0
0
0
0
0
0
0
0
0
0
0
0
0
0
0
0
0
0
0
0
0
0
0
0
0
0
0
0
0
0
0
0
0
0
0
0
0
0
0
0
0
0
0
0
0
0
0
0
0
0
0
0
0
0
0
0
0
0
0
0
0
0
0
0
0
0
0
0
0
0
0
0
0
0
0
0
0
0
0
0
0
0
0
0
0
0
0
0
0
0
0
0
0
0
0
0
0
0
0
0
0
0
0
0
0
0
0
0
0
0
0
0
0
0
0
0
0
0
0
0
0
0
0
0
0
0
0
0
0
0
0
0
0
0
0
0
0
0
0
0
0
0
0
0
0
0
0
0
0
0
0
0
0
0
0
0
0
0
0
0
0
0
0
0
0
0
0
0
0
0
0
0
0
0
0
0
0
0
0
0
0
0
0
0
0
0
0
0
0
0
0
0
0
0
0
0
0
0
0
0
0
0
0
0
0
0
0
0
0
0
0
0
0
0
0
0
0
0
0
0
0
0
0
0
0
0
0
0
0
0
0
0
0
0
0
0
0
0
0
0
0
0
0
0
0
0
Note on N8: Maria Lenihan: If no leak tests were undertaken (for instance, if not required), please record "none" in the date column. If leak tests were undertaken, even if these are not mandatory or are more frequent than the legislative mandatory requirement, please record the outcomes nonetheless.

## 3. FGas Use in Manufacturing
Use of F-gases in Manufacturing
Some industries use halogenated, fluorinated hydrocarbons as blowing agents in the manufacture of insulating foams, or solvents for melting, cooling, cleaning or etching in the manufacture of semiconductors, OLED screens or other manufacturing processes. Examples include Trifluoromethane (HFC-23) or Sulphurhexafluoride (SF6) or a wide range of Hydrofluorocarbons (HFCs), Hydrofluoroolefins (HFOs), Perfluorocarbons (PFCs), Nitrogen Trifluoride (NF3) or other F-gases listed in Annex I and Annex II of the F-Gas Regulation (EU No. 2024/573) and Annex I of the ODS regulation (EU No. 2024/590). If you use any of these gases for these purposes, please complete the following inventory - Please refer to Tab B or Tab C which list Annex I, II or III F-gases. Note: F-gases used in foams (extruded polystyrene (XPS) and other foams that contain HFCs with GWP of 150 or more are now prohibited; exceptions may apply up to 2033 if required to meet national safety standards).
Installation Name:
Licence registration No.
Main class of activity:
F Gas Name (Please refer to Tab A for common gases or Tab B-C for Annex I-Annex III F-gases ) | Chemical Name or Common Name | Quantity of gas used per annum onsite (kg) | Description of how gas is used on site and in what process. If used for different processes/applications, enter a new row for each one. | Estimate of quantity of non recoverable losses of the gas (kg)
Example | Mixture 1,1,1-trichloroethane Carbon tetrachloride | 1 | Used as a reference standard in the analytical laboratory | N/A - used/burned during use for GC analysis
"

## A. Common Refrigerants
Refrigerant Name | F-Gas Name | Chemical names | GWP in CO2 Equiv | Refrigerant Type | Notes
R134a | HFC-134a | Tetrafluoroethane | 1430 | Annex I - HFC
R22 | HCFC-22 | Chlorodifluoromethane | 1810 | ODS | Banned for service or maintenance
R32 | HFC-32 | Difluoromethane | 675 | Annex I - HFC
R404A | HFC-32, HFC-125, HFC-134a |  | 3922 | Annex I - HFC Blend | Blend: R-125/143a/134a (44±2/52±1/4±2) . Annex I rules apply if any Annex I F-gas is present in a blend.
R407C | HFC-32, HFC-125, HFC-134a |  | 1774 | Annex I - HFC Blend | Blend: R-32/125/134a (23±2/25±2/52±2) Zeotropic blend of difluoromethane (R-32), pentafluoroethane (R-125), and 1,1,1,2-tetrafluoroethane (R-134a). Annex I rules apply if any Annex I F-gas is present in a blend.
R410A | HFC-32, HFC-125 |  | 2088 | Annex I - HFC Blend | Blend: R-32/125 (50+.5,–1.5/50+1.5,–.5). Mixture of difluoromethane (CH2F2, called R-32) and pentafluoroethane (CHF2CF3, called R-125). Annex I rules apply if any Annex I F-gas is present in a blend.
R448A | HFC-32, HFC-125, HFC-134a, HFC-1234ze, HFC-1234yf |  | 1387 | Annex I - HFC Blend | Blend: R-32/125/134a/1234ze/1234yf (26%/26%/21%/7%/20%). Annex I rules apply if any Annex I F-gas is present in a blend.
R449A | HFC-32, HFC-125, HFC-134a, HFC-1234yf |  | 1397 | Annex I - HFC Blend | Blend: R-32/R-125/134a/1234yf ((24.3%/24.7%/25.7%/25.3%). Annex I rules apply if any Annex I F-gas is present in a blend.
R452A | HFC-32, HFC-125, HFC-1234yf |  | 1945 | Annex I - HFC Blend | Blend: R-32/125/1234yf (11.0%/59.0%/30.0%) Annex I rules apply if any Annex I F-gas is present in a blend.
R507A | HFC-125, HFC-143a | Pentafluoroethane, 1,1,1-Trifluoroethane | 3985 | Annex I - HFC Blend | Blend: R-125/143a (50/50). Annex I rules apply if any Annex I F-gas is present in a blend.
R513A | HFC-1234yf, HFC-134a |  | 631 | Annex I - HFC Blend | Blend: R-1234yf/134a (56%/44%). Annex I rules apply if any Annex I F-gas is present in a blend.
R514A | HFC-1336mzz(Z), Hydrochloroolen R1130(E) | HFO-1336mzz-Z/trans-1,2- dichloroethylene (t-DCE) | 2 | Annex II Section 1: Unsaturated hydro(chloro)fluorocarbons (blend) | Blend: R-1336mzz-Z/ R1130E (trans-1,2-Dichloroethene(t-DCE))(74.7%/25.3%). Developed to replace R-123 in low pressure centrifugal chillers for commercial and industrial applications
SF6 | SF6 | Sulphur Hexafluoride | 24300 | Annex I - Other PFC | Most commonly used in electrical switchgear or manufacturing processes
HFC-227ea | HFC-227ea | 1,1,1,2,3,3,3-heptafluoropropane | 3220 | Annex I - HFC | Commonly used in fire protection systems
HFC-125 | HFC-125 | Pentafluoroethane | 3500 | Annex I - HFC | Commonly used in fire protection systems
HFC-23 | HFC-23 | trifluoromethane (fluoroform) | 14800 | Annex I - HFC | Commonly used in fire protection systems
HFC-236fa | HFC-236fa | 1,1,1,3,3,3-hexafluoropropane | 9810 | Annex I - HFC | Commonly used in fire extinguishers
HFC-245fa | HFC-245fa | 1,1,1,3,3-pentafluoropropane | 1030 | Annex I - HFC | Commonly used on Organic Rankine Cycles (ORCs)
HFC-365mfc | HFC-365mfc | 1,1,1,3,3-pentafluorobutane | 794 | Annex I - HFC | Commonly used on Organic Rankine Cycles (ORCs)
HCFO-1233zd(E) | HCFC-1233zd and isomers) | Trans-1-Chloro-3,3,3-trifluoropropene (CAS No. 102687- 65-0) | 3.88 | Annex II Section 1: Unsaturated hydro(chloro)fluorocarbons, | Commonly used on Organic Rankine Cycles (ORCs)
HFO-1336mzz(E) | HFC-1336mzz(E) |  | 17.9 | Annex II Section 1: Unsaturated hydro(chloro)fluorocarbons | Commonly used on Organic Rankine Cycles (ORCs)
HFO-1336mzz(Z) | HFC-1336mzz(Z) |  | 2.08 | Annex II Section 1: Unsaturated hydro(chloro)fluorocarbons | Commonly used on Organic Rankine Cycles (ORCs)
Other

## B. Annex I and II F-Gases
F-Gas name | Chemical name (Common name) | Chemical formula | GWP | F-Gas Type | Notes
HFC-23 | trifluoromethane (fluoroform) | CHF3 | 14800 | Annex I - HFC
HFC-32 | difluoromethane | CH2F2 | 675 | Annex I - HFC
HFC-41 | Fluoromethane (methyl fluoride) | CH3F | 92 | Annex I - HFC
HFC-125 | pentafluoroethane | CHF2CF3 | 3500 | Annex I - HFC | Common contributor to trifluoroacetic acid (TFA) contamination in air and water, a very persistent and mobile PFAS.
HFC-134 | 1,1,2,2-tetrafluoroethane | CHF2CHF2 | 1100 | Annex I - HFC
HFC-134a | 1,1,1,2-tetrafluoroethane | CH2FCF3 | 1430 | Annex I - HFC | Common contributor to trifluoroacetic acid (TFA) contamination in air and water, a very persistent and mobile PFAS.
HFC-143 | 1,1,2-trifluoroethane | CH2FCHF2 | 353 | Annex I - HFC
HFC-143a | 1,1,1-trifluoroethane | CH3CF3 | 4470 | Annex I - HFC | Common contributor to trifluoroacetic acid (TFA) contamination in air and water, a very persistent and mobile PFAS.
HFC-152 | 1,2-difluoroethane | CH2FCH2F | 53 | Annex I - HFC
HFC-152a | 1,1-difluoroethane | CH3CHF2 | 124 | Annex I - HFC
HFC-161 | Fluoroethane (ethyl fluoride) | CH3CH2F | 12 | Annex I - HFC
HFC-227ea | 1,1,1,2,3,3,3-heptafluoropropane | CF3CHFCF3 | 3220 | Annex I - HFC
HFC-236cb | 1,1,1,2,2,3-hexafluoropropane | CH2FCF2CF3 | 1340 | Annex I - HFC
HFC-236ea | 1,1,1,2,3,3-hexafluoropropane | CHF2CHFCF3 | 1370 | Annex I - HFC
HFC-236fa | 1,1,1,3,3,3-hexafluoropropane | CF3CH2CF3 | 9810 | Annex I - HFC
HFC-245ca | 1,1,2,2,3-pentafluoropropane | CH2FCF2CHF2 | 693 | Annex I - HFC
HFC-245fa | 1,1,1,3,3-pentafluoropropane | CHF2CH2CF3 | 1030 | Annex I - HFC
HFC-365mfc | 1,1,1,3,3-pentafluorobutane | CF3CH2CF2CH3 | 794 | Annex I - HFC
HFC-43-10mee | 1,1,1,2,2,3,4,5,5,5 decafluoropentane | CF3CHFCHFCF2C-F3 | 1640 | Annex I - HFC
PFC-14 | tetrafluoromethane (perfluoromethane, carbon tetrafluoride) | CF4 | 7380 | Annex I - PFC
PFC-116 | Hexafluoroethane (perfluoroethane) | C2F6 | 12400 | Annex I - PFC
PFC-218 | octafluoropropane (perfluoropropane) | C3F8 | 9290 | Annex I - PFC
PFC-3-1-10 (R-31-10) | decafluorobutane (perfluorobutane) | C4F10 | 10000 | Annex I - PFC
PFC-4-1-12 (R-41-12) | dodecafluoropentane (perfluoropentane) | C5F12 | 9220 | Annex I - PFC
PFC-5-1-14 (R-51-14) | tetradecafluorohexane (perfluorohexane) | CF3CF2CF2CF2CF2CF3 | 8620 | Annex I - PFC
PFC-c-318 | octafluorocyclobutane (perfluorocyclobutane) | c-C4F8 | 10200 | Annex I - PFC
PFC-9-1-18 (R-91-18) | Perfluorodecalin | C10F18 | 7480 | Annex I - PFC
PFC-4-1-14 (R-41-14) | perfluoro-2-methylpentane | CF3CFCF3CF2CF2-CF3 (i-C6F14) | 7370 | Annex I - PFC
sulphur hexafluoride | sulphur hexafluoride | SF6 | 24300 | Annex I Other PFCs and fluorinated nitriles
Heptafluoroisobutyronitrile | Heptafluoroisobutyronitrile (2,3,3,3-tetrafluoro-2-(trifluoromethyl)- propanenitrile) | Iso-C3F7CN | 2750 | Annex I Other PFCs and fluorinated nitriles
HCFC-1224yd | HCFC-1224yd | CF3CF=CHCl | 0.06 | Annex II - Unsaturated HFOs and HCFCs
HFC-1132 | Trans– 1,2-difluoroethylene (HFC-1132) and isomers | CHF=CHF | >1 | Annex II - Unsaturated HFOs and HCFCs | Commonly called HFOs, hydrofluoroolefins; unsaturated olefins or alkenes.
HFC-1132a (1,1-difluoroethylene) | 1,1-difluoroethylene (HFC-1132a) | CH2=CF2 | 0.052 | Annex II - Unsaturated HFOs and HCFCs | Commonly called HFOs, hydrofluoroolefins; unsaturated olefins or alkenes.
1,1,1,2,3,4,5,5,5- nonafluoro-4-(trifluoromethyl)pent-2-ene | 1,1,1,2,3,4,5,5,5(or1,1,1,3,4,4,5,5,5)- nonafluoro-4(or2)-(trifluoromethyl)pent-2-ene | CF3CF=CFCFCF3CF3 or | 1 | Annex II - Unsaturated HFOs and HCFCs | Commonly called HFOs, hydrofluoroolefins; unsaturated olefins or alkenes.
HFC-1234yf | HFC-1234yf | CF3CF = CH2 | 0.501 | Annex II - Unsaturated HFOs and HCFCs | Commonly called HFO-1234yf and unsaturated olefins or alkenes. Common contributor to trifluoroacetic acid (TFA) contamination in air and water, a very persistent and mobile PFAS.
HFC-1234ze and isomers | HFC-1234ze and isomers | CHF = CHCF3 | 1.37 | Annex II - Unsaturated HFOs and HCFCs | Commonly called HFOs, hydrofluoroolefins; unsaturated olefins or alkenes. Common contributor to trifluoroacetic acid (TFA) contamination in air and water, a very persistent and mobile PFAS.
HFC-1336mzz(E) | HFC-1336mzz(E) | (E)-CF3CH = CHCF3 | 17.9 | Annex II - Unsaturated HFOs and HCFCs | Commonly called HFOs, hydrofluoroolefins; unsaturated olefins or alkenes. Common contributor to trifluoroacetic acid (TFA) contamination in air and water, a very persistent and mobile PFAS.
HFC-1336mzz(Z) | HFC-1336mzz(Z) | (Z)-CF3CH = CHCF3 | 2.08 | Annex II - Unsaturated HFOs and HCFCs | Commonly called HFOs, hydrofluoroolefins; unsaturated olefins or alkenes. Common contributor to trifluoroacetic acid (TFA) contamination in air and water, a very persistent and mobile PFAS.
HCFC-1233zd and isomers | HCFC-1233zd and isomers | CF3CH = CHCl | 3.88 | Annex II - Unsaturated HFOs and HCFCs | Commonly called HFOs, hydrofluoroolefins; unsaturated olefins or alkenes.
HCFC-1233xf | HCFC-1233xf | CF3CCl = CH2 | 1 | Annex II - Unsaturated HFOs and HCFCs | Commonly called HFOs, hydrofluoroolefins; unsaturated olefins or alkenes.
HFE-347mmz1 (sevoflurane) and isomers | HFE-347mmz1 (sevoflurane) and isomers | (CF3)2CHOCH2F | 195 | Annex II (Section 2)- fluorinated substances used as inhalation anaesthetics | Annex II Section 2 F-gases are not subject to mandatory leak checks
HCFE-235ca2 (enflurane) and isomers | HCFE-235ca2 (enflurane) and isomers | CHF2OCF2CHFCl | 654 | Annex II (Section 2)- fluorinated substances used as inhalation anaesthetics | Annex II Section 2 F-gases are not subject to mandatory leak checks
HCFE-235da2 (isoflurane) and isomers | HCFE-235da2 (isoflurane) and isomers | CHF2OCHClCF3 | 539 | Annex II (Section 2)- fluorinated substances used as inhalation anaesthetics | Annex II Section 2 F-gases are not subject to mandatory leak checks
HFE-236ea2 (desflurane) and isomers | HFE-236ea2 (desflurane) and isomers | CHF2OCHFCF3 | 2590 | Annex II (Section 2)- fluorinated substances used as inhalation anaesthetics | Annex II Section 2 F-gases are not subject to mandatory leak checks
nitrogen trifluoride | nitrogen trifluoride | NF3 | 17400 | Annex II (Section 2) - Other Fluorinated Substances | Annex II Section 2 F-gases are not subject to mandatory leak checks
sulfuryl fluoride | sulfuryl fluoride | SO2F2 | 4630 | Annex II (Section 2) - Other Fluorinated Substances | Annex II Section 2 F-gases are not subject to mandatory leak checks

## C. Annex III F-Gases
F-Gas Name | Chemical formula | GWP | Type | Additional notes
HFE-125 | CHF2OCF3 | 14300 | Annex III- Fluorinated ethers, ketones and alcohols
HFE-134 (HG-00) | CHF2OCHF2 | 6630 | Annex III- Fluorinated ethers, ketones and alcohols
HFE-143a | CH3OCF3 | 616 | Annex III- Fluorinated ethers, ketones and alcohols
HFE-245cb2 | CH3OCF2CF3 | 747 | Annex III- Fluorinated ethers, ketones and alcohols
HFE-245fa2 | CHF2OCH2CF3 | 878 | Annex III- Fluorinated ethers, ketones and alcohols
HFE-254cb2 | CH3OCF2CHF2 | 328 | Annex III- Fluorinated ethers, ketones and alcohols
HFE-347 mcc3 (HFE-7000) | CH3OCF2CF2CF3 | 576 | Annex III- Fluorinated ethers, ketones and alcohols
HFE-347pcf2 | CHF2CF2OCH2CF3 | 980 | Annex III- Fluorinated ethers, ketones and alcohols
HFE-356pcc3 | CH3OCF2CF2CHF2 | 277 | Annex III- Fluorinated ethers, ketones and alcohols
HFE-449s1 (HFE-7100) | C4F9OCH3 | 460 | Annex III- Fluorinated ethers, ketones and alcohols
HFE-569sf2 (HFE-7200) | C4F9OC2H5 | 60.7 | Annex III- Fluorinated ethers, ketones and alcohols
HFE-7300 | (CF3)2CFCFOC2H5CF2CF2CF3 | 405 | Annex III- Fluorinated ethers, ketones and alcohols
n-HFE-7100 | CF3CF2CF2CF2OCH3 | 544 | Annex III- Fluorinated ethers, ketones and alcohols
i-HFE-7100 | (CF3)2CFCF2OCH3 | 437 | Annex III- Fluorinated ethers, ketones and alcohols
i-HFE-7200 | (CF3)2CFCF2OCH2CH3 | 34.3 | Annex III- Fluorinated ethers, ketones and alcohols
HFE-43-10pcccl24 (Η-Galden 1040x) HG-11 | CHF2OCF2OC2F4OCHF2 | 3220 | Annex III- Fluorinated ethers, ketones and alcohols
HFE-236cal2 (HG-10) | CHF2OCF2OCHF2 | 6060 | Annex III- Fluorinated ethers, ketones and alcohols
HFE-338pccl3 (HG-01) | CHF2OCF2CF2OCHF2 | 3320 | Annex III- Fluorinated ethers, ketones and alcohols
HFE-347mmyl | (CF3)2CFOCH3 | 392 | Annex III- Fluorinated ethers, ketones and alcohols
2,2,3,3,3-pentafluoropropan-1-ol | CF3CF2CH2OH | 34.3 | Annex III- Fluorinated ethers, ketones and alcohols
1,1,1,3,3,3-Hexafluoropropan-2-ol | (CF3)2CHOH | 206 | Annex III- Fluorinated ethers, ketones and alcohols
HFE-227ea | CF3CHFOCF3 | 7520 | Annex III- Fluorinated ethers, ketones and alcohols
HFE-236fa | CF3CH2OCF3 | 1100 | Annex III- Fluorinated ethers, ketones and alcohols
HFE-245fal | CHF2CH2OCF3 | 934 | Annex III- Fluorinated ethers, ketones and alcohols
HFE 263mf | CF3CH2OCH3 | 2.06 | Annex III- Fluorinated ethers, ketones and alcohols
HFE-329 mcc2 | CHF2CF2OCF2CF3 | 3770 | Annex III- Fluorinated ethers, ketones and alcohols
HFE-338 mcf2 | CF3CH2OCF2CF3 | 1040 | Annex III- Fluorinated ethers, ketones and alcohols
HFE-338mmzl | (CF3)2CHOCHF2 | 3040 | Annex III- Fluorinated ethers, ketones and alcohols
HFE-347 mcf2 | CHF2CH2OCF2CF3 | 963 | Annex III - other F-gases
HFE-356 mec3 | CH3OCF2CHFCF3 | 264 | Annex III - other F-gases
HFE-356mmz1 | (CF3)2CHOCH3 | 8.13 | Annex III - other F-gases
HFE-356pcf2 | CHF2CH2OCF2CHF2 | 831 | Annex III - other F-gases
HFE-356pcf3 | CHF2OCH2CF2CHF2 | 484 | Annex III - other F-gases
HFE 365 mcf3 | CF3CF2CH2OCH3 | 1.6 | Annex III - other F-gases
HFE-374pc2 | CHF2CF2OCH2CH3 | 12.5 | Annex III - other F-gases
2,2,3,3,4,4,5,5-octafluorocyclopentan-1-ol | - (CF2)4CH (OH)- | 13.6 | Annex III - other F-gases
1,1,1,3,4,4,4-Heptafluoro-3-(trifluoromethyl) butan-2-one | CF3C(O)CF(CF3)2 | 0.29 | Annex III - other F-gases
perfluoropolymethylisopropyl-ether (PFPMIE) | CF3OCF(CF3)CF2OCF2OCF3 | 10300 | Annex III - other F-gases
Perfluoro(2-methyl-3-pentanone) (1,1,1,2,2,4,5,5,5-nonafluoro- 4-(trifluoromethyl)pentan-3-one) | CF3CF2C(O)CF(CF3)2 | 0.114 | Annex III - other F-gases
trifluoromethylsulphurpentafluoride | SF5CF3 | 18500 | Annex III - other Fluorinated compounds
Perfluorocyclopropane | c-C3F6 | 9200 | Annex III - other Fluorinated compounds
perfluorotributylamine (PFTBA, FC43) | C12F27N | 8490 | Annex III - other Fluorinated compounds
perfluoro-N-methylmorpholine | C5F11NO | 8800 | Annex III - other Fluorinated compounds
Perfluorotripropylamine | C9F21N | 9030 | Annex III - other Fluorinated compounds

## D. Background Info
EPAs role in ODS & F-Gas The Agency is the competent authority for the national enforcement of: I. The Regulation (EU) No. 2024/573 of the European Parliament and of the Council of 07 February 2024 on fluorinated greenhouse gases, amending Directive (EU) 2019/1937 and repealing Regulation (EU) No 517/2014. The objective of the EU F-Gas Regulation is to protect the environment and combat climate change by reducing and preventing emissions to atmosphere of F-Gases and driving a switch to the use of low GWP F-gases or other non-F-Gas alternatives. The EU F-Gas Regulation presents two strategies to reduce F-gas emissions: 1. Containment: Prevent leakage and emissions through proactive leak checks on certain categories of equipment, repair of leaks within one month, training and recovery of F-gases during equipment decommissioning, and 2. Phase-Down: Reduce the use of high GWP HFC refrigerants through the following measures 2.a Placing on the Market Bans for Equipment Relying on F-gas Refrigerants for their function (Article 11, Annex IV): Bans on the sale of specified categories of equipment by gas type and/or quantity are set for various dates from July 2007 until January 2025. For instance, stationary refrigeration that relies on refrigerant gases with a GWP ≥ 2,500 cannot be placed on the market since January 2020. 2.b Control of Use of HFC Refrigerants (Article 13): The service and maintenance of refrigeration equipment containing ≥ 40 tCO2eq of F-gases with a GWP ≥ 2,500 will be prohibited from January 2020 for virgin gases with the use of recycled and reclaimed gases allowed until January 2030. 2.c Reduction in the Quantity (“Phase Down”) of HFC Refrigerants placed on the Market: Since 2015, the amount of bulk HFC gases that can be placed on the market by importers or producers has been subject to quantitative limits. These limits will decrease in a series of step-downs until 2030 when the annual quantity of HFCs placed on the market and available to operators will be reduced by 79% of the baseline. Baseline data is the annual average of gas sales from 2009-2012. These measures will lead to the adoption of low GWP F-gases or non-F-gas alternatives such as ammonia, hydrocarbons and carbon dioxide instead of the high GWP F-gases currently used. These measures will result in a significant reduction in greenhouse gas emissions. II. Regulation (EU) No. 2024/590 of the European Parliament and of the Council of 07 February 2024 on substances that deplete the ozone layer, and repealing Regulation (EC) No. 1005/2009. ODS are long-lived chemicals that contain chlorine and/or bromine and can deplete the stratospheric ozone layer. Commonly known ODS include CFCs, halons and HCFCs. HCFCs are still in use as refrigerants in old Refrigeration and Air Conditioning (RAC) equipment. The key requirement of the ODS Regulation is the phasing-out of the use of ODS. A ban on the use of all ODS for the maintenance or servicing of existing refrigeration, air conditioning and heat pump equipment is in place since 1st January 2015.
IMPORTANT: This document does not purport to be and should not be considered a legal interpretation of the legislation referred to herein. Although every effort has been made to ensure the accuracy of the material contained in this document, complete accuracy cannot be guaranteed. Neither the Environmental Protection Agency nor the authors accept any responsibility whatsoever for loss or damage occasioned, or claimed to have been occasioned, in part or in full as a consequence of any person acting or refraining from acting, as a result of a matter contained in this publication.
Glossary: Electrical Switchgear: In an electric power system, switchgear is composed of electrical disconnect switches, fuses or circuit breakers used to control, protect and isolate electrical equipment. Switchgear is used both to de-energise equipment to allow work to be done and to clear faults downstream. This type of equipment is directly linked to the reliability of the electricity supply. This type of equipment often contains sulphur hexafluoride (SF6) as an electrical arc suppressant. SF6 is an F-gas subject to regulation by the EU F-Gas Regulation. Fire protection equipment: Means the equipment and systems utilised in fire prevention or suppression applications and includes fire extinguishers. Global warming potential (GWP): Means the climatic warming potential of a greenhouse gas relative to that of carbon dioxide (‘CO2’), calculated in terms of the 100-year warming potential of one kilogram of a greenhouse gas relative to one kilogram of CO2, as set out in Annexes I, II and IV or in the case of mixtures, calculated in accordance with Annex IV. Heat pump: Means a device or installation that extracts heat at low temperature from air, water or earth and supplies heat. Hermetically sealed system: Means equipment in which all fluorinated greenhouse gas containing parts are made tight by welding, brazing or a similar permanent connection, which may include capped valves or capped service ports that allow proper repair or disposal, and which have a tested leakage rate of less than 3 grams per year under a pressure of at least a quarter of the maximum allowable pressure. Leak Detection System: Means a calibrated mechanical, electrical or electronic device for detecting leakage of fluorinated greenhouse gases which, on detection, alerts the operator. Operator: Means the natural or legal person exercising actual power over the technical functioning of the equipment and systems covered by this Regulation, a Member State may, in defined, specific situations, designate the owner as being responsible for the operator's obligations. Stationary: Means not normally in transit during operation and includes moveable room air-conditioning appliances. Tonne(s) of CO2 equivalent: Means a quantity of greenhouse gases expressed as the product of the weight of the greenhouse gases in metric tonnes and of their global warming potential.