## Instructions
Records Spreadsheet for Vehicle Refinishing under the 2007 deco-paints Regulations
Under the 2007 Deco-paints Regulations vehicle refinishers need to keep records to show how they perform against the requirements of the Regulations. This Records Spreadsheet aims to assist with such record keeping. (For more information on the impact of the 2007 Deco-paints Regulations on vehicle refinishing for repair see the EPA's Best Practice Guidelines for Vehicle Refinishing at www.epa.ie)
INSTRUCTIONS - HOW TO USE THIS SPREADSHEET
You can use this Records Spreadsheet to keep records electronically on your computer, or alternatively there is a version of this Records Spreadsheet for printing and filling information in by hand (download from www.epa.ie or contact EPA).
This electronic Records Spreadsheet performs calculations automatically. Whereas on the paper version of the Records Spreadsheet calculations will have to be performed by hand.
Keeping Records Electronically
A colour code system is used in the spreadsheet to guide you:
DESCRIPTION OF THE SPREADSHEET
Apart from this "Instructions" sheet, the spreadsheet has the following sheets or tabs. These are briefly described here, with more detailed guidance given via notes at the bottom of each sheet.
Sheet: "1. The Premises"
You enter basic details here about your premises.
Sheet: "3. Waste off-site"
Only relevant if liquid solvent waste is sent off-site for either recovery for reuse or for disposal. Summary data of each collection of solvent containing waste sent off-site during the 12 month period is entered in this sheet.
Sheet: "4. On-site recycling"
Only relevant if an on-site solvent recycler is in use. Data on quantities of recycled solvent yield and must be maintained. Any maintenance carried out should also be recorded.
Sheet: "5. Gunwash units"
Data on solvent levels in gunwash units at the start and end of the 12 month period must be entered here. Detail on VOC content must also be entered.
Yellow boxes - you enter the information you have gathered
Brown boxes – the spreadsheet performs its own calculations
Yellow boxes - you enter the information you have gathered
Brown boxes – the spreadsheet performs its own calculations

## 1. The Premises
THE VEHICLE REFINISHING PREMISES
This sheet records some basic details
Company/owner/sole trader name (legal entity):
Address at which vehicle refinishing for repair takes place:
Start Date of period of inspection:
End Date of period of inspection:
Note 4: Use the commercial product name. Use a sufficient level of detail such that the particular coating/refinishing material can be uniquely identified.
Note 5: If a number identification system is in use for each material type insert it here. If not, ignore.
Note 6: List the supplier of the particular material. Ensure all suppliers of coating/refinishing materials are included.
Note 10: Note the litres of each particular coating/refinishing material that was purchased and delivered during the 12 month period. Ensure that there are back up invoices to support this information.
Note 13: Note the source of information on the material being assigned any of the relevant risk phrases or not - e.g. supplier, or material data sheet.

## 2. Purchases
[6 empty] | Start Date of period of inspection: | 0
[6 empty] | End Date of period of inspection: | 0
SUMMARY OF PURCHASES OF ALL REFINISHING MATERIALS
Use documentation you receive from your suppliers to fill in this sheet on an on-going basis. Keep all back-up documentation on file for cross checks during inspection, including all invoices.
Note 1 | Purchases
| Refinishing Material Name | Internal reference number (if used) | Supplier | VOC content (g/litre) | Purchases (litres) | Category of Product
| Note 2 | Note 3 | Note 4 | Note 5 | Note 6 | Note 8
1 | [5 empty] | CHOOSE
2 | [5 empty] | CHOOSE
3 | [5 empty] | CHOOSE
4 | [5 empty] | CHOOSE
5 | [5 empty] | CHOOSE
6 | [5 empty] | CHOOSE
7 | [5 empty] | CHOOSE
8 | [5 empty] | CHOOSE
9 | [5 empty] | CHOOSE
10 | [5 empty] | CHOOSE
11 | [5 empty] | CHOOSE
12 | [5 empty] | CHOOSE
13 | [5 empty] | CHOOSE
14 | [5 empty] | CHOOSE
15 | [5 empty] | CHOOSE
16 | [5 empty] | CHOOSE
17 | [5 empty] | CHOOSE
18 | [5 empty] | CHOOSE
19 | [5 empty] | CHOOSE
20 | [5 empty] | CHOOSE
21 | [5 empty] | CHOOSE
22 | [5 empty] | CHOOSE
23 | [5 empty] | CHOOSE
24 | [5 empty] | CHOOSE
25 | [5 empty] | CHOOSE
26 | [5 empty] | CHOOSE
27 | [5 empty] | CHOOSE
28 | [5 empty] | CHOOSE
29 | [5 empty] | CHOOSE
30 | [5 empty] | CHOOSE
31 | [5 empty] | CHOOSE
32 | [5 empty] | CHOOSE
33 | [5 empty] | CHOOSE
34 | [5 empty] | CHOOSE
35 | [5 empty] | CHOOSE
36 | [5 empty] | CHOOSE
37 | [5 empty] | CHOOSE
38 | [5 empty] | CHOOSE
39 | [5 empty] | CHOOSE
40 | [5 empty] | CHOOSE
41 | [5 empty] | CHOOSE
42 | [5 empty] | CHOOSE
43 | [5 empty] | CHOOSE
44 | [5 empty] | CHOOSE
45 | [5 empty] | CHOOSE
46 | [5 empty] | CHOOSE
47 | [5 empty] | CHOOSE
48 | [5 empty] | CHOOSE
49 | [5 empty] | CHOOSE
50 | [5 empty] | CHOOSE
51 | [5 empty] | CHOOSE
52 | [5 empty] | CHOOSE
53 | [5 empty] | CHOOSE
54 | [5 empty] | CHOOSE
55 | [5 empty] | CHOOSE
56 | [5 empty] | CHOOSE
57 | [5 empty] | CHOOSE
58 | [5 empty] | CHOOSE
59 | [5 empty] | CHOOSE
60 | [5 empty] | CHOOSE
61 | [5 empty] | CHOOSE
62 | [5 empty] | CHOOSE
63 | [5 empty] | CHOOSE
64 | [5 empty] | CHOOSE
65 | [5 empty] | CHOOSE
66 | [5 empty] | CHOOSE
67 | [5 empty] | CHOOSE
68 | [5 empty] | CHOOSE
69 | [5 empty] | CHOOSE
70 | [5 empty] | CHOOSE
71 | [5 empty] | CHOOSE
72 | [5 empty] | CHOOSE
73 | [5 empty] | CHOOSE
74 | [5 empty] | CHOOSE
75 | [5 empty] | CHOOSE
76 | [5 empty] | CHOOSE
77 | [5 empty] | CHOOSE
78 | [5 empty] | CHOOSE
79 | [5 empty] | CHOOSE
80 | [5 empty] | CHOOSE
81 | [5 empty] | CHOOSE
82 | [5 empty] | CHOOSE
83 | [5 empty] | CHOOSE
84 | [5 empty] | CHOOSE
85 | [5 empty] | CHOOSE
86 | [5 empty] | CHOOSE
87 | [5 empty] | CHOOSE
88 | [5 empty] | CHOOSE
89 | [5 empty] | CHOOSE
90 | [5 empty] | CHOOSE
91 | [5 empty] | CHOOSE
92 | [5 empty] | CHOOSE
93 | [5 empty] | CHOOSE
94 | [5 empty] | CHOOSE
95 | [5 empty] | CHOOSE
96 | [5 empty] | CHOOSE
97 | [5 empty] | CHOOSE
98 | [5 empty] | CHOOSE
99 | [5 empty] | CHOOSE
100 | [5 empty] | CHOOSE
101 | [5 empty] | CHOOSE
102 | [5 empty] | CHOOSE
103 | [5 empty] | CHOOSE
104 | [5 empty] | CHOOSE
105 | [5 empty] | CHOOSE
106 | [5 empty] | CHOOSE
107 | [5 empty] | CHOOSE
108 | [5 empty] | CHOOSE
109 | [5 empty] | CHOOSE
110 | [5 empty] | CHOOSE
111 | [5 empty] | CHOOSE
112 | [5 empty] | CHOOSE
113 | [5 empty] | CHOOSE
114 | [5 empty] | CHOOSE
115 | [5 empty] | CHOOSE
116 | [5 empty] | CHOOSE
117 | [5 empty] | CHOOSE
118 | [5 empty] | CHOOSE
119 | [5 empty] | CHOOSE
120 | [5 empty] | CHOOSE
121 | [5 empty] | CHOOSE
122 | [5 empty] | CHOOSE
123 | [5 empty] | CHOOSE
124 | [5 empty] | CHOOSE
125 | [5 empty] | CHOOSE
126 | [5 empty] | CHOOSE
127 | [5 empty] | CHOOSE
128 | [5 empty] | CHOOSE
129 | [5 empty] | CHOOSE
130 | [5 empty] | CHOOSE
131 | [5 empty] | CHOOSE
132 | [5 empty] | CHOOSE
133 | [5 empty] | CHOOSE
134 | [5 empty] | CHOOSE
135 | [5 empty] | CHOOSE
136 | [5 empty] | CHOOSE
137 | [5 empty] | CHOOSE
138 | [5 empty] | CHOOSE
139 | [5 empty] | CHOOSE
140 | [5 empty] | CHOOSE
141 | [5 empty] | CHOOSE
142 | [5 empty] | CHOOSE
143 | [5 empty] | CHOOSE
144 | [5 empty] | CHOOSE
145 | [5 empty] | CHOOSE
146 | [5 empty] | CHOOSE
147 | [5 empty] | CHOOSE
148 | [5 empty] | CHOOSE
149 | [5 empty] | CHOOSE
150 | [5 empty] | CHOOSE
151 | [5 empty] | CHOOSE
152 | [5 empty] | CHOOSE
153 | [5 empty] | CHOOSE
154 | [5 empty] | CHOOSE
155 | [5 empty] | CHOOSE
156 | [5 empty] | CHOOSE
157 | [5 empty] | CHOOSE
158 | [5 empty] | CHOOSE
159 | [5 empty] | CHOOSE
160 | [5 empty] | CHOOSE
161 | [5 empty] | CHOOSE
162 | [5 empty] | CHOOSE
163 | [5 empty] | CHOOSE
164 | [5 empty] | CHOOSE
165 | [5 empty] | CHOOSE
166 | [5 empty] | CHOOSE
167 | [5 empty] | CHOOSE
168 | [5 empty] | CHOOSE
169 | [5 empty] | CHOOSE
170 | [5 empty] | CHOOSE
171 | [5 empty] | CHOOSE
172 | [5 empty] | CHOOSE
173 | [5 empty] | CHOOSE
174 | [5 empty] | CHOOSE
175 | [5 empty] | CHOOSE
176 | [5 empty] | CHOOSE
177 | [5 empty] | CHOOSE
178 | [5 empty] | CHOOSE
179 | [5 empty] | CHOOSE
180 | [5 empty] | CHOOSE
181 | [5 empty] | CHOOSE
182 | [5 empty] | CHOOSE
183 | [5 empty] | CHOOSE
184 | [5 empty] | CHOOSE
185 | [5 empty] | CHOOSE
186 | [5 empty] | CHOOSE
187 | [5 empty] | CHOOSE
188 | [5 empty] | CHOOSE
189 | [5 empty] | CHOOSE
190 | [5 empty] | CHOOSE
191 | [5 empty] | CHOOSE
192 | [5 empty] | CHOOSE
193 | [5 empty] | CHOOSE
194 | [5 empty] | CHOOSE
195 | [5 empty] | CHOOSE
196 | [5 empty] | CHOOSE
197 | [5 empty] | CHOOSE
198 | [5 empty] | CHOOSE
199 | [5 empty] | CHOOSE
200 | [5 empty] | CHOOSE
Totals used for the 12 month period (kg)
NOTES FOR "2. Purchases"
<<back | Note 1: Use a line for each individual coating/refinishing material in use - for example "Colourcoat XYZ Grey". Include all coating/refinishing materials - coatings, primers, fillers, stoppers, thinners, degreasers, gunwash, cleaners, etc. Space for 200 different materials has been allowed.
<<back | Note 2: Use the commercial product name. Use a sufficient level of detail such that the particular coating/refinishing material can be uniquely identified.
<<back | Note 3: If a number identification system is in use for each material type insert it here. If not, ignore.
<<back | Note 4: List the supplier of the particular material. Ensure all suppliers of coating/refinishing materials are included.
<<back | Note 5: This is the maximum VOC-content of the product in its ready to use form. This information should be outlined on the product label (required under the Regulations for conformance) or in the case of authorised non-compliant products (obtained under official permit from the Department of the Environment, Heritage and Local Government) should be available from the supplier.
<<back | Note 6: Note the litres of each particular coating/refinishing material that was purchased and delivered during the 12 month period. Ensure that there are back up invoices to support this information.
<<back | Note 7: Choose the category of product which the material falls under. This is written on the can or can be obtained from your supplier.
Important - Please Note - If the installation uses more than 10,000kg of solvent (as opposed to product) annually, then the installation must have an Integrated Pollution Prevention Control (IPPC) Licence. This licence is issued by the EPA. The total annual solvent usage of the installation is obtained by the addition of contributions of solvent usage due to quantities of each solvent-containing product used and its solvent content. Quantities of solvent-containing products can be calculated from the purchases of these materials over the period concerned, taking into account stocks at the beginning and end of this period, while the solvent content, normally expressed g/l or grams per litre, should be obtainable either from the product label or from the supplier depending on the product.

## 3. Waste off-site
[5 empty] | Start Date of period of inspection: | 0
[5 empty] | End Date of period of inspection: | 0
SUMMARY OF WASTE SOLVENT SENT OFF-SITE
Use the documentation you receive from your waste contractor to fill in this sheet on an on-going basis. Keep all back-up documentation on file for cross checks during inspections.
| Date of Collection | Waste Transfer No. | Waste Company | Permit or licence no. | Location of Waste Recovery/ Disposal | Volume of waste collected for recovery/ disposal (litres)
|  | Note 9 |  | Note 10 | Note 11 | Note 12
1
2
3
4
5
6
7
8
9
10
11
12
13
14
15
16
17
18
19
20
Total waste sent off-site in the 12-month period (litres):
NOTES FOR "3. Waste Off-site"
<<Back | Note 8: NB: solvent-containing waste should never be disposed of with ordinary waste.
<<Back | Note 9: Put in the waste transfer number for the individual shipment from the documentation you receive back from your waste contractor so that an inspector can use this number to spot check the original documents. File all documentation relating to waste.
<<Back | Note 10: Put in the waste permit or licence number of your waste company. Ask your contractor for this.
Note 11: Location of Waste Recovery/Disposal should be available from the waste collection operator.
<<Back | Note 12: The volume of material in litres collected by the contractor for recovery for reuse elsewhere, for use as a fuel or for disposal. If the shipment contains more than one drum, add the litres in all the drums in the shipment.
Note 4: Use the commercial product name. Use a sufficient level of detail such that the particular coating/refinishing material can be uniquely identified.
Note 5: If a number identification system is in use for each material type insert it here. If not, ignore.
Note 6: List the supplier of the particular material. Ensure all suppliers of coating/refinishing materials are included.
Note 10: Note the litres of each particular coating/refinishing material that was purchased and delivered during the 12 month period. Ensure that there are back up invoices to support this information.
Note 13: Note the source of information on the material being assigned any of the relevant risk phrases or not - e.g. supplier, or material data sheet.

## The Staff
THE STAFF
This sheet records staff involved in solvent-related activities
Staff Name | Job | Ref. to training records
| Note 13 | Note 14
Notes:
Note 13: List job of the staff member, even if only an occasional job function. Relevant jobs include spraying; VOC-containing waste handling; operation of solvent recycling unit (if present). Where more than one is relevant include all.
Note 14: Make reference here to written training records for each employee.
Note 4: Use the commercial product name. Use a sufficient level of detail such that the particular coating/refinishing material can be uniquely identified.
Note 5: If a number identification system is in use for each material type insert it here. If not, ignore.
Note 6: List the supplier of the particular material. Ensure all suppliers of coating/refinishing materials are included.
Note 10: Note the litres of each particular coating/refinishing material that was purchased and delivered during the 12 month period. Ensure that there are back up invoices to support this information.
Note 13: Note the source of information on the material being assigned any of the relevant risk phrases or not - e.g. supplier, or material data sheet.

## 4. On-site recycling
|  |  |  | Start Date of period of inspection: | 0
|  |  |  | End Date of period of inspection: | 0
SUMMARY FOR THE ON-SITE WASTE SOLVENT RECYCLER
This sheet is only relevant if you recycle solvent waste on-site using recovery equipment. If you do not have such a recycler ignore this sheet.
ON-SITE RECYCLER RECOVERY RATE
|  | Quantity recycled per batch (litres) | Yield per batch (litres) | Recovery rate
Note 15 | Volume contained in the drums for feeding to the on-site recycler (litres) |  |  | #DIV/0!
ON-SITE RECYCLER Number of Batches
Note 16 | Date | Operator signature
NOTES FOR "4. On-site recycling"
<<Back | Note 15: You will need to determine the efficiency of your on-site recycler on a once off basis. Measure the volume added and the volume subsequently recovered. This gives efficiency
<<Back | Note 16: Record date each time a batch is recovered