## RA and RM Checklist
Item | Information | Comment | Notes and Guidance on Completing Table
SPS name | Name |  | See tab 'Supply Info'
County | Galway
RA and RM report prepared by | Name, contact |  | Name/contact detail (risk assessor)
Date submitted | Date
Was a source RA and RM report prepared due to a changed condition? | No | If Y, describe briefly the changed condition (from the previous RA and RM report) | Per the Regulations, the RA must be updated when a changed condition occurs. This is mainly considered to mean a change in the configuration of abstractions, e.g., an addition or removal of a source of drinking water, or a significant change in the volume supplied. If that occurs, then a new DWC must be delineated, accompanied by raw water quality evaluation, and characterisation of the DWC. A changed condition only relates to something that has been submitted previously to a local authority.
Has a DWC been delineated and presented? | Yes |  | If N to delineation, conduct delineation (may request assistance from GSI, as appropriate).
Are the raw/source water quality data clearly presented? | Yes |  | If N, revisit the RA. This can be tiggered by both the risk assessor and regulator.
Was a raw/source sample taken within one year of the report date? | Yes |  | If N, retake sample before submitting the RA and RM report.
Was microbiological testing of raw water done? | Yes |  | Raw water samples should be tested for Total Coliforms, Faecal Coliforms (E. coli); Enterococci; Clostridium perfringens (as an as an indicator parameter for Cryptosporidium). Refer to Appendix 2 of NFGWS (2019).
Are there any exceedances of parametric values, trends, or unusual numbers in the sample data? | No | If Y, these should be listed here, as potential hazards to be addressed through risk management. | Exceedances here refers to environmental quality standards in existing regulations (see right) and screening values in Annex 5 of this guidance. Trends and unusual numbers can only be assessed after many samples have been collected over several years. Unusual numbers refers to outliers or something abnormal that may be observed in context of general water quality characteristics or behaviour. Assessment of exceedances, trends and unusual numbers requires data analysis and technical judgement. If uncertain, the risk assessor may require technical assistance from a suitably qualified professional (e.g. environmental scientist).
Do exceedances, trends or unusual numbers present a risk to delivery of safe water? | No | If Y, this should briefly be explained. | This is a judgment call by the risk assessor and/or regulator. It considers information on the level of treatment provided in the RA/RM report. It also requires consideration of compliance point sample results (i.e. tap water/drinking water returns).
Are there data/information gaps in the RA and RM report? | No | if Y, these should be summarised here. | If Y, make sure data/information gaps are addressed. The answer should ideally be N. If the data/information gaps relates to raw water quality, then sampling should be done prior to submitting the report. If the gaps relate to suspected or identified risk, then RM action should be defined to driver RM action.
Are recommended RM actions clearly identified and presented? | Yes |  | If N, revise RM plan.
Do RM actions have clearly defined target dates? | Yes |  | If N, revise RM plan.
Note:
Fields in grey use dropdown menu
The 'Comment' fields can also be used to provide any relevant information, at the discretion of the risk assessor and/or SPS owner.

## Supply Info
Item | Information | Further Information | Notes and Guidance on Completing Table
SPS name | Name |  | Provide name of SPS, e.g. per drinking water returns; alternatively the SPS is given a name by the owner/risk assessor.
County | Cork
Location | Eircode
Owner/operator/main contact | Name, contact
Operator (if different) | Name, contact
Total no. of abstraction points in supply | No.
Source water type(s) | Groundwater |  | Define the primary source of water. Most SPS are groundwater-sourced.
Abstraction type(s) | Well/Borehole |  | Select abstraction type and describe as appropriate. Note, most SPS derive water from springs or wells/boreholes. | Multi-selection functionality will be added
Total volume supplied, max. per day | No. |  | Ideally derived from records or meters, else it should be estimated.
Max. number of people served | No. |  | Hopefully known, else estimated.
Does the facility have an alternate source of water supply? | Y/N | If Y, specify. | SPS are sometimes mixed supplies, augmented or backed up by a public supply or a group water scheme. This can be relevant if water quality results from tap water are reviewed.
Note:
Fields in grey use dropdown menu
The 'Further Information' column is intended to be available for the risk assessor to provide additional relevant information, as judged by the risk assessor and/or SPS owner.

## Abstraction Info
Abstraction Point Code | Abstraction Point Name | Source Water Type | Abstraction Type | Daily Abstraction (m3/d) | WFD Water Body Code
Code 1 | Name 1 | Groundwater | Well/Borehole | No. | Code
Code n (if applicable) | Name n | Groundwater | Spring | No. | Code
Note:
Fields in grey use dropdown menu
Guidance
Provide the code per the EPA Register of Abstractions. If not yet registered, a code will not be available. In this case, write in 'N/A'. The EPA register only contains abstractions greater than 25 m3/d. If the SPS being risk assessed is not represented in the register, then submit information so it can be added, especially if the total supply is greater than 25 m3/d. | List names for individual abstraction points. Provided by the SPS owner or risk assessor. | Primary source of water for an abstraction point. | Most SPS derive water from wells/boreholes. | Ideally the maximum based on records; else, the estimated maximum. | Can be found on EPA's Water Map, under 'Water Features'. A groundwater body should be identified if the source water type is groundwater. A surface water body should be identified if the source water type is surface water. Lakes <50 hectares do not have water body cores. In such a case, write n/a.
The EPA Register of Abstractions can be downloaded from this link: https://www.epa.ie/publications/monitoring--assessment/freshwater--marine/epa-water-abstraction-register.php |  |  |  |  | Link to EPA Water Maps: https://gis.epa.ie/EPAMaps/Water
Information on how to register an abstraction can be found at this link: https://www.epa.ie/our-services/licensing/freshwater--marine/water-abstraction/

## DWC Info
Item | Drinking Water Catchment IDa,b | Drawn/prepared by | Date | Filename | Land Use Description
Abstraction point 1 name or code | Unique ID 1 | Person responsible/ Organisation | Date 1 | Name 1 | Brief narrative on relevant features and land uses within the DWC, including types which may affect raw water quality. This is based on visual inspection.
Abstraction point n (if applicable) | Unique ID n | Person responsible/ Organisation | Date n | Name n | Brief narrative on relevant features and land uses within the DWC, including types which may affect raw water quality. This is based on visual inspection.
Notes:
a The delineated DWC will be submitted electronically with an RA and RM report, as an SHP file(s). In many cases, the DWC for an SPS will be prepared by GSI directly, else potentially guided and/or checked by GSI. If the DWC is not prepared by GSI directly, the risk assessor will consult with GSI to obtain the ID. DWCs for SPS will be incorporated into the register or repository of DWCs which will be maintained by GSI.
bDWCs for multiple abstraction points in a SPS may overlap. In such a case, a combined (total) DWC may be prepared.

## WQ Sample Info
Sample Location | Sample taken by | Sample Date | Comment
Abstraction point 1 | Name | Date | Raw water sample
Abstraction point n | Name | Date | Raw water sample
Tap 1 name | Name | Date | Tap water sample, after treatment
Tap n name | Name | Date | Tap water sample, after treatment
Note:
This table evolves/builds out over time as more samples are collected.

## RA RM Report
RISK ASSESSMENT
Raw/Source Water Quality Evaluation | Information | Further Information | Guidance | Useful References
Are there exceedances, trends or unusual numbers for any parameter tested in the available datasets? | No | If Y, provide an itemisation, by parameter. | Exceedances here refer to the e screening thresholds which are presented in Annex 5 for public water supplies. It relates to raw/source water, not tap water. The information to be given can be provided as a narrative, but is ideally delivered as a listing in Excel. Exceedances, trends or unusual numbers must be clearly identified, by parameter. The template and guidance for public water suppliers (Annex 5) can be used. It is unlikely that trends and unusual numbers for SPS can be assessed or will emerge until a longer-term database is built up through successive RA and RM reporting cycles. | Section 3 and Annex 5 of Guidance.
Are exceedances verified by confirmatory samples? | Yes |  | If N, consider taking a confirmatory sample prior to delivery of the RA and RM report. If Y, this should be reflected in the line item above.
Microbiological tests characteristics | Specify |  | Microbiological testing is of greatest concern to regulators and public health bodies with regard to SPS. Test results should be highlighted in the RA. Testing of raw water at the abstraction point should ideally cover Total Coliforms; Faecal Coliforms (E-Coli); Enterococci; and Clostridium perfringens (as an indicator of Cryptosporidium). | Annex 2 of NFGWS (2019), accessible from https://nfgws.ie/wp-content/uploads/2019/06/NFGWS-A-Framework-for-Drinking-Water-Source-Protection.pdf
Assessment of Treatment Provided and Compliance at Tap
What are the type(s) of treatment provided? | Specify |  | This is simply an identification of treatment processes (e.g. filtration, chlorination)
Are tap water samples compliant with the parametric values in the Regulations? | Yes | If N, provide details of non-compliance events and any associated public health incidents (if applicable). | This information can be provided as a narrative or as a listing, per drinking water returns.
Is further treatment required or recommended to address risk and/or non-compliance? | No |  | This is a judgement call by the risk assessor and regulator based on knowledge of raw water characteristics, the DWC characteristics, the treatment being provided, and compliance history at tap. Even if all samples are historically compliant, risk can still be present. The judgement about risk informs the need for RM, both within the DWC and as improved treatment.
Assessment of Hazardous Events
What are land uses and features in the DWC which can affect raw/source water quality? | Specify |  | This is a judgement call by the risk assessor and regulator based on knowledge of raw water and DWC characteristics . The risk assessor can also be guided by publicly available information on EPA's Water Maps to work through some of the hazardous events that are listed in EPA's Advice Note 8 for the risk assessment at source (refer to Section 3 of the Guidance document for further method specification). Examples of questions which may be relevant are: are there septic tanks or other wastewater effluent discharge systems within the DWC? Is there evidence of slurry landspreading within prescribed setback distances? Is there knowledge or evidence of pesticide spraying nearby? | NFGWS (2019), accessible from https://nfgws.ie/wp-content/uploads/2019/06/NFGWS-A-Framework-for-Drinking-Water-Source-Protection.pdf
Also refer to the regulations listed in Annex 3 of the Guidance document, such as the Good Agricultural Practice for Protection of Waters Regulations 2022, and the Sustainable Use of Pesticides Regulations 2019.
Specifically for Wells/Boreholes: |  |  | The questions that are specific to wells/boreholes are asked because the majority of SPS are often supplied by groundwater-sourced wells/boreholes that are improperly designed and constructed. A significant body of publicly available information is available, both on how to answer these questions (by checking well logs and conducting field inspection) and potentially correcting issues if they are deemed problematic. If the answer is N or uncertain to any of these questions, then field verification and possible RM activity may be recommended. | Multiple resources referenced in Section 5.5 of Guidance, most notably EPA Advice Note 14 on borehole construction and wellhead protection. (https://www.epa.ie/publications/compliance--enforcement/drinking-water/advice--guidance/advice-note-14.php)
a) Are wellheads enclosed? | Yes
b) Is the wellhead above ground or below ground in a vault? | Below Ground
c) Is there a surface protective casing? | Yes
d) Is the surface protective casing grouted in place? | Uncertain
e) Is there visible evidence of surface water ingress into the well/borehole? | Uncertain
Specifically for Springs: |  |  | Springs are also often used by SPS. Any recommendations for source protection would derive from field inspection of the spring and its immediate surroundings, as well as its hydrogeological setting. Consideration of the latter becomes particularly important in DWCs underlain by karstified limestones. The RA of such supplies may need to consulted with/by suitably qualified and experienced hydrogeologists.
a) is the spring protected (e.g. inside a chamber?) | No
b) is the spring susceptible to runoff contamination from adjacent fields? | Yes
RISK MANAGEMENT
Risk Management Measures | Referrals for Third Party Assistance | Expected Outcome | RM Schedule
Recommended Measure 1 Description | Presented here is notation of any assistance that may or would be required from third parties to address risk items at source and which the SPS owner cannot control or address by him/herself. A third party can be a local authority, a community group, a governmental department, or anyone else deemed to have the necessary skills or authority to help address the identified hazard and/or risk item. | Described here is what the recommended action is intended or anticipated to accomplish. For any item outside the control of the SPS owner, the item should ideally be truth-tested with the relevant third party prior to submittal of the RA and RM report, with an indication of viability/feasibility, and description of any constraints. | Noted here should be the intended or anticipated schedule of the recommended action. | NFGWS (2019), accessible from https://nfgws.ie/wp-content/uploads/2019/06/NFGWS-A-Framework-for-Drinking-Water-Source-Protection.pdf
Recommended Measure 2 Description
Recommended Measure n Description
Note:
Fields in grey use dropdown menu
The 'Further Information' column is intended to be available for the risk assessor to provide additional relevant information, as judged by the risk assessor and/or SPS owner.

## Lists for Dropdowns
Counties | Yes | Yes | Improve | Uisce Éireann | Low | Hazardous Description Code | Yes | Surface Water | River | At Abstraction Point | UÉ Data | ITM | mg/L | Immediate | Preventive | Yes | Inactive | Water Supplier
Carlow | No | No | Protect | Group Water Scheme | Medium | C001 | No | Groundwater | Lake | In Catchment | GWS Data | ING | µg/L | Short-term | Mitigation | No | In Progress | Governmental
Cavan | Partial | Uncertain |  | SPS | High | C002 | Insufficient data | SW and GW | Impounded Reservoir | Treated Water | EPA Data |  | NTU | Medium-term | Monitoring | N/A | In Preparation | Grant
Clare |  |  |  |  | Very High | C003 |  |  | Well/Borehole |  | Local Authority Data |  | Counts per 100 mL | Long-term |  |  | Unclear, TBD | Other
Cork | [5 empty] | C004 |  |  | Spring |  | Other |  | mg/L Pt/Co (mg/L Hazen) |  |  |  | Potential future | N/A
Donegal | [5 empty] | C005 |  |  | Infiltration Gallery | [7 empty] | Completed
Dublin |  | Yes |  |  |  | C006
Galway |  | No |  |  |  | C007
Kerry |  | Partially |  |  |  | C008
Kildare | [5 empty] | C009
Kilkenny | [5 empty] | C010
Laois |  |  |  | Above Ground |  | C011 |  |  |  | Uisce Éireann
Leitrim |  |  |  | Below Ground |  | C012 |  |  |  | Group Water Scheme
Limerick | [5 empty] | C013 |  |  |  | EPA
Longford | [5 empty] | C014 |  |  |  | Local Authority
Louth | [5 empty] | C015 |  |  |  | LAWPRO
Mayo | [5 empty] | C016 |  |  |  | ASSAP
Meath | [5 empty] | C017 |  |  |  | DAFM-PRCD
Monaghan | [5 empty] | C018 |  |  |  | Community
Offaly | [5 empty] | C019 |  |  |  | Other Public Body
Roscommon | [5 empty] | C020 |  |  |  | Third Party
Sligo | [5 empty] | C021
Tipperary | [5 empty] | C022
Waterford | [5 empty] | C023
Westmeath | [5 empty] | C024
Wexford | [5 empty] | C025
Wicklow | [5 empty] | C026
C027
C028
C029
C030
C031
C032
C033
C034
C035
C036
C037
C038
C039
C040
C041
C042
C043
C044
C045
C046
C047
C048
C049
C050
C051