## 2025
Environmental Protection Agency - Version No. 26.01
ETS2: Country specific net calorific values and CO2 emission factors for use in the ETS2 Regulated Entity Annual Emissions Report - 2025
Subject to revision, the following Tier 2a net calorific values and preliminary emissions factors may be used for calculating CO2 emissions for 2025 only. Please note that this table may be updated at any time as new information becomes available. The Regulated Entity must ensure that the most recent version of this table is used when calculating CO2 emissions for submission in the ETS2 annual emissions report. Please note that the Preliminary Emission Factor means the assumed total emission factor of a fuel or material, based on the carbon content of its non-fossil (e.g. biomass) fraction and its fossil fraction, before multiplying it by the fossil fraction to produce the Emission Factor.
Fuel | Net calorific value (TJ/kt; equivalent to GJ/t) | Preliminary emission factor (t CO2/TJ) | Density (kg/l) | Comment
Fossil fuel
Diesel/Gasoil | 43.31 | 73.3 | 0.845 | Commercial Standard Fuel
Gasoline/Petrol | 44.59 | 69.96 | 0.7407 | Commercial Standard Fuel
Kerosene | 44.2 | 71.39 | 0.8 | Commercial Standard Fuel
Jet Kerosene | 44.1 | 71.39 | 0.8 | Commercial Standard Fuel
Fuel Oil | 41.24 | 76.01 | 0.9416 | Commercial Standard Fuel
Propane | 46.33 | 64.66 | 0.5076 | Commercial Standard Fuel
Butane | 45.72 | 66.28 | 0.5727 | Commercial Standard Fuel
Natural Gas |  | 56.62 |  | Natural Gas Suppliers: refer to communication 'Natural Gas information for REs.pdf' circulated by e mail on 12 Dec 2025.
LPG | 47.16 | 63.69 | 0.522 | For Cat A entities or REs with Low Emissions
Acetylene | 48 | 70.4
Bituminous Coal | 27.84 | 94.6 |  | For Cat A entities or REs with Low Emissions
Lignite | 19.82 | 101 |  | For Cat A entities or REs with Low Emissions
Pet-coke | 32.09 | 94.05 |  | For Cat A entities or REs with Low Emissions
Anthracite | 27.84 | 98.3 |  | For Cat A entities or REs with Low Emissions
Biofuel
Bioethanol | 26.5 | 71.37 | 0.8
Biodiesel ME | 37 | 72.16 | 0.892
Biodiesel HVO | 44 | 70.83 | 0.773
Biodiesel CHVO | 43 | 70.83 | 0.837
Biopropane | 46 | 64.51 | 0.522
Blended fuels and fuel additives
Please see Section 5.7 of General Guidance for ETS2 Regulated Entities for information on how to determine the unit conversion and emission factors of blended fuels and of fuels containing additives.
Unit Conversion Factor (UCF) Natural Gas
Calculation of Emission Factor from the Carbon Content
If the emission factor of a fuel expressed as t CO2/TJ is to be calculated from the carbon content, the following equation is used with f corresponding to the stoichiometric factor of 3.664 to convert C into CO2:
If the emission factor of a material or fuel expressed as t CO2/t is to be calculated from the carbon content (CC), the following equation is used:

## 2024
Environmental Protection Agency - Version No. 25.02
ETS2: Country specific net calorific values and CO2 emission factors for use in the ETS2 Regulated Entity Annual Emissions Report - 2024
Subject to revision, the following Tier 2a net calorific values and preliminary emissions factors may be used for calculating CO2 emissions for 2024 only. Please note that this table may be updated at any time as new information becomes available. The Regulated Entity must ensure that the most recent version of this table is used when calculating CO2 emissions for submission in the ETS2 annual emissions report. Please note that the Preliminary Emission Factor means the assumed total emission factor of a fuel or material, based on the carbon content of its biomass fraction and its fossil fraction, before multiplying it by the fossil fraction to produce the Emission Factor.
Fuel | Net calorific value (TJ/kt; equivalent to GJ/t) | Preliminary emission factor (t CO2 /TJ) | Density (kg/l) | Comment
Fossil fuels
Diesel/Gasoil | 43.31 | 73.3 | 0.845 | Commercial Standard Fuel
Gasoline/Petrol | 44.59 | 69.96 | 0.7407 | Commercial Standard Fuel
Kerosene | 44.2 | 71.4 | 0.8 | Commercial Standard Fuel
Jet Kerosene | 44.1 | 71.39 | 0.8 | Commercial Standard Fuel
Fuel Oil | 41.24 | 76 | 0.9416 | Commercial Standard Fuel
Propane | 46.33 | 64.66 |  | Commercial Standard Fuel
Butane | 45.72 | 66.28 |  | Commercial Standard Fuel
Natural Gas | 46.49 | 56.602 |  | Temporary value
LPG | 47.16 | 63.7 | 0.522 | For Cat A entities or REs with Low Emissions
Bituminous Coal | 27.84 | 94.6 |  | For Cat A entities or REs with Low Emissions
Lignite | 19.82 | 101 |  | For Cat A entities or REs with Low Emissions
Pet-coke | 32.11 | 95.826 |  | For Cat A entities or REs with Low Emissions
Anthracite | 27.84 | 98.3 |  | For Cat A entities or REs with Low Emissions
Biofuel
Bioethanol | 26.49 | 71.37 | 0.8
Biodiesel ME | 37.27 | 72.16 | 0.88
Biodiesel HVO | 44 | 70.83 | 0.846
Biopropane | 46 | 64.51 | 0.522
Blended Fuels
B2 | 43.18 | 73.29 | 0.846
B5 | 42.99 | 73.28 | 0.847
B7 | 42.87 | 73.27 | 0.846
E10 | 42.65 | 70.08 | 0.747
Following clarifications of the reporting requirements, we have simplified the calculation approach for natural gas.
Reporting of Natural Gas where released fuel amounts are given in enrgy units
Calculation of Emission Factor from the Carbon Content
If the emission factor of a fuel expressed as t CO2/TJ is to be calculated from the carbon content, the following equation is used with f corresponding to the stoichiometric factor of 3.664 to convert C into CO2:
If the emission factor of a material or fuel expressed as t CO2/t is to be calculated from the carbon content (CC), the following equation is used: