## 1. Instructions
Instructions
As part of an application for a Dumping at Sea (DAS) Permit, sediment chemistry results must be submitted using this form. When completing this form, please ensure that you:
* Complete all worksheets in full - i.e. sheets "2. Project Info", "3. Results" and "4. QA".
* Report all results in the units specified (e.g. mg kg-1 versus mg kg-1).
* Do not alter the format of this spreadsheet by changing units, by moving columns or by inserting new columns amongst the existing used columns.
* Insert additional rows as necessary at the end of the existing rows in sheet. "3 Results"
* Insert other determinants as necessary in the empty columns to the right in sheet. "3 Results".
* Any additional information should be included as inserted comments or in the Notes column in sheet. "3 Results".
* Provide a brief description of methodology used in sheet "2. Project Info".
* Enter the measured value (as well as the certified value) for Certified Reference material in sheet "4. QA"
* If in-house reference material is used, insert the measured value and the range normally achieved.
* Refer to the Dumping at Sea Application Form Guidance Note for further relevant information:
http://www.epa.ie/downloads/forms/lic/das/name,30267,en.html
Key
Location | Name of area e.g. Cork Harbour, Dublin Bay
CRMs | Certified reference materials used in analyses for metals, organics & TBT
Fraction analysed | Specify which fraction of sediment was analysed. < 2mm is requested, but some labs use < 63um
Analysing laboratory | Main laboratory where samples were sent to for analysis
Sub-contract lab | Sub-contracted laboratory where samples were sent by main laboratory
Sample ID code | Sample number assigned by sampler
Lab Report ID | Code assigned by analysing laboratory
Position (dd.ddd) | Give lat/long coordinates in decimal degrees (dd.dddd) of the position from where the sample was taken. List also the datum & projection.
Sampling depth (m) | The depth below the seabed surface at which the sample was collected.
<2mm | Grain size % < 2mm
<63um | Grain size % < 63mm
OC | Organic carbon (NOT organic matter)
Cd | Cadmium mg/kg
Hg | Mercury mg/kg
As | Arsenic mg/kg
Cr | Chromium mg/kg
Cu | Copper mg/kg
Pb | Lead mg/kg
Ni | Nickel mg/kg
Zn | Zinc mg/kg
TEH | Total extractable hydrocarbons g/kg
ΣPAH16 | Sum of USEPA 16 PAH - acenaphthene, acenaphthylene, anthracene, benzo[a]anthracene, benzo[b]fluoranthene, benzo[k]flouranthene, benzo[a]pyrene, benzo[ghi]perylene, chrysene, dibenz(ah)anthracene, fluoranthene, fluorene, indeno(1,2,3-cd)pyrene, naphthalene, phenanthrene and pyrene,
ΣPCB7 | Sum of the seven ICES polychlorinated biphenyls: PCB 028, PCB 052, PCB 101, PCB 138, BCB 153, PCB 180, PCB 118.
HCB | Hexachlorobenzene
g-HCH | g-Hexachlorocyclohexane (Lindane)
p,p' DDT | pp DDT ug/kg
p,p' DDD | pp DDD ug/kg
p,p' DDE | pp DDE ug/kg
TBT | TBT (mg/kg)
DBT | DBT (mg/kg)

## 2. Project Info
1. General Information | Applicant (company name)
Location (port/harbour)
Dredge Quantity (tonnes)
Permit Application Reg. No. (to be assigned by EPA)
2. Survey Information | Survey Company
Sampling Date
Analysing Laboratory
Sub Contract Lab
Analysis Date
3. Methods Information | Fraction analysed
Water content of sample (reported as %)
Are results reported as wet weight or dry weight?
Granulometry method
TEH method
Organic carbon (OC) method
Metals (incl. mercury & arsenic) extraction type
Methods of detection (metals, incl. mercury & arsenic)
Organics extraction types
Methods of detection (PCBs / PAHs / TBT / DBT)

## 3. Results
Sample ID code | Company Name | Location | Sampling date (dd/mm/yyyy) | Sampling Location ID | Position Latitude (WGS84 decimal degrees) | Position Longitude (WGS84 decimal degrees) | Sampling depth below seabed m | Lab Report ID | Sample appearance (e.g. colour, texture, signs of life) | % Moisture | Particle size >2mm % | Particle size <2mm >63um % | Partic+B:Nle size <63um % | OC % | Carbonate % | Dry solids % | Al mg kg-1 | Cd mg kg-1 | Hg mg kg-1 | As mg kg-1 | Cr mg kg-1 | Cu mg kg-1 | Pb mg kg-1 | Ni mg kg-1 | Zn mg kg-1 | TEH g kg-1 | ΣPAH9 (tonnes dry wt) | PAH S 16 ug kg-1 | PCB S7 PCB ug kg-1 | HCB (ug kg-1) | g-HCH (ug kg-1) | p,p' DDT (ug kg-1) | p,p' DDD (ug kg-1) | p,p' DDE (ug kg-1) | S DDX (ug kg-1) | TBT mg kg-1 | DBT mg kg-1 | S TBT + DBT mg kg-1 | PCB 028 ug kg-1 | PCB 052 ug kg-1 | PCB 101 ug kg-1 | PCB 138 ug kg-1 | PCB 153 ug kg-1 | PCB 180 ug kg-1 | PCB 118 ug kg-1 | PAH Acenaphthene ug kg-1 | PAH Acenaphthylene ug kg-1 | PAH Anthracene ug kg-1 | PAH Benzo (a) anthracene ug kg-1 | PAH Benzo (a) pyrene ug kg-1 | PAH Benzo (b) fluoranthene ug kg-1 | PAH Benzo (ghi) perylene ug kg-1 | PAH Benzo (k) fluoranthene ug kg-1 | PAH Chrysene ug kg-1 | PAH Dibenz (a,h) anthracene ug kg-1 | PAH Flourene ug kg-1 | PAH Fluoranthene ug kg-1 | PAH Indeno (1,2,3–cd) pyrene ug kg-1 | PAH Naphthalene ug kg-1 | PAH Phenanthrene ug kg-1 | PAH Pyrene ug kg-1 | Ednosulfan A ug kg-1 | Ednosulfan B ug kg-1 | Heptachlor ug kg-1 | Heptachlor epoxide ug kg-1 | Methoxychlor ug kg-1 | Trifluralin ug kg-1 | Benzo(j)fluoranthene ug kg-1 | Chrysene + Triphenylene ug kg-1 | Dibenzothiophene ug kg-1 | Perylene ug kg-1
[28 empty] | 0 | 0 | [8 empty] | 0
[28 empty] | 0 | 0 | [8 empty] | 0
[28 empty] | 0 | 0 | [8 empty] | 0
[28 empty] | 0 | 0 | [8 empty] | 0
[28 empty] | 0 | 0 | [8 empty] | 0
[28 empty] | 0 | 0 | [8 empty] | 0
[28 empty] | 0 | 0 | [8 empty] | 0
[28 empty] | 0 | 0 | [8 empty] | 0
[28 empty] | 0 | 0 | [8 empty] | 0
<insert more rows as necessary>

## 4. QA
Reference Type | Reference Material | OC % | TEH g kg-1 | Cu mg kg-1 | Zn mg kg-1 | Cd mg kg-1 | Hg mg kg-1 | Pb mg kg-1 | As mg kg-1 | Cr mg kg-1 | Ni mg kg-1 | Li mg kg-1 | Al mg kg-1 | DBT mg kg-1 | TBT mg kg-1 | PCB 028 ug kg-1 | PCB 052 ug kg-1 | PCB 101 ug kg-1 | PCB 138 ug kg-1 | PCB 153 ug kg-1 | PCB 180 ug kg-1 | PCB 118 ug kg-1 | PAH Acenaphthene ug kg-1 | PAH Acenaphthylene ug kg-1 | PAH Anthracene ug kg-1 | PAH Benzo (a) anthracene ug kg-1 | PAH Benzo (a) pyrene ug kg-1 | PAH Benzo (b) fluoranthene ug kg-1 | PAH Benzo (ghi) perylene ug kg-1 | PAH Benzo (k) fluoranthene ug kg-1 | PAH Chrysene ug kg-1 | PAH Dibenz (a,h) anthracene ug kg-1 | PAH Flourene ug kg-1 | PAH Fluoranthene ug kg-1 | PAH Indeno (1,2,3–cd) pyrene ug kg-1 | PAH Naphthalene ug kg-1 | PAH Phenanthrene ug kg-1 | PAH Pyrene ug kg-1 | HCB (ug kg-1) | g-HCH (ug kg-1) | p,p' DDT (ug kg-1) | p,p' DDD (ug kg-1) | p,p' DDE (ug kg-1) | S DDX (ug kg-1) | Please add columns here for additional parameters, as required.
CRM (measured value)
CRM (certified value)