## Table 3.1.1
Table 3.1.1 Calculation Sheet for Emissions from Fuel Combustion 2020 (continued on following pages)
| Sectoral Disaggregation of Fuel Combustion from National Energy Balance |  |  | Emission Factors |  |  | Emissions
|  |  |  | CO2 | CH4 | N2O | CO2 | CH4 | N2O
| Sector/Fuel | kTOE | TJ | kg/TJ | kg/TJ | kg/TJ | kt | t | t
1A1a Public Electricity
1 | Coal | 194.7209 | 8152.5761 | 92659.1886 | 0.7 | 0.5 | 755.4111 | 5.7068 | 4.0763
2 | Peat | 208.6219 | 8734.5823 | 115810.2566 | 3 | 7 | 1011.5542 | 26.2037 | 61.1421
3 | Fuel Oil and Gas Oil | 106.7216 | 4468.2206 | 76721.0855 | 0.81072 | 0.31072 | 342.8067 | 3.6225 | 1.3884
4 | Natural Gas | 2290.6684 | 95905.7057 | 56459.786 | 1.0136 | 2.9909 | 5414.8156 | 97.2107 | 286.8471
5 | Biomass (LFG, Wood & MSW biomass) | 224.9559 | 9418.4516 | 123120.3197 | 18.2981 | 4.7584 | 1159.6028 | 172.3398 | 44.8167
6 | MSW (non-renewable, fossil) | 93.1289 | 3899.1212 | 152941.6536 | 30 | 4 | 596.338 | 116.9736 | 15.5965
| Public Electricity Total | 3118.8177 | 130578.6575 |  |  |  | 8120.9257 | 422.0572 | 413.867
1A1b Refinery Fuel
7 | Refinery Gas | 88.229 | 3693.9716 | 73173.6002 | 1 | 0.1 | 270.3012 | 3.694 | 0.3694
8 | Natural Gas | 43.2839 | 1812.2102 | 7774.7265 | 1 | 0.1 | 14.0894 | 1.8122 | 0.18122
9 | LPG | 0.0041693 | 0.17456 | 63700 | 1 | 0.1 | 0.01112 | 0.00017456 | 1.7456e-05
10 | Gasoil/Diesel/DERV | 5.3339 | 223.3204 | 72898.9863 | 3 | 0.6 | 16.2798 | 0.66996 | 0.13399
| Refinery Total | 136.851 | 5729.6768 |  |  |  | 300.6816 | 6.1763 | 0.68463
1A1c Peat Briquetting & Natural Gas Refineries
11 | Gas Oil | 0.30681 | 12.8454 | 73300 | 3 | 0.6 | 0.94157 | 0.038536 | 0.0077073
12 | Kerosene | 0.0033782 | 0.14144 | 71400 | 3 | 0.6 | 0.010099 | 0.00042432 | 8.4864e-05
13 | LPG | 0.00063529 | 0.026598 | 63700 | 1 | 0.1 | 0.0016943 | 2.6598e-05 | 2.6598e-06
14 | Peat | 14.2594 | 597.0142 | 114824.2511 | 2 | 1.5 | 68.5517 | 1.194 | 0.89552
15 | Natural Gas | 9.5118 | 398.2385 | 55324.3454 | 1 | 0.1 | 22.0323 | 0.39824 | 0.039824
| 1A1c Total | 24.082 | 1008.2662 |  |  |  | 91.5374 | 1.6313 | 0.94314
1A2a-1A2g Industry Fuel
16 | Bituminous Coals | 76.093 | 3185.8606 | 94600 | 10 | 1.5 | 301.3824 | 31.8586 | 4.7788
17 | Briquettes | 0 | 0 | 98860 | 2 | 1.5 | 0 | 0 | 0
18 | Kerosene | 8.3537 | 349.7542 | 71400 | 3 | 0.6 | 24.9724 | 1.0493 | 0.20985
19 | Fuel Oil | 29.236 | 1224.0511 | 76000 | 3 | 0.6 | 93.0279 | 3.6722 | 0.73443
20 | LPG | 50.7475 | 2124.6947 | 63700 | 1 | 0.1 | 135.3431 | 2.1247 | 0.21247
21 | Gasoil/Diesel/DERV | 144.9494 | 6068.7395 | 73300 | 3 | 0.6 | 444.8386 | 18.2062 | 3.6412
22 | Pet Coke | 125.4348 | 5251.7026 | 93738.2631 | 3 | 0.6 | 492.2855 | 15.7551 | 3.151
23 | Naphta | 0 | 0 | 73330 | 3 | 0.6 | 0 | 0 | 0
24 | Natural Gas | 1200.7305 | 50272.1861 | 56179.0958 | 1 | 0.1 | 2824.246 | 50.2722 | 5.0272
25 | Renewable waste | 43.3569 | 1815.2662 | 82148.7375 | 3 | 0.6 | 149.1218 | 5.4458 | 1.0892
26 | Biomass (solid) | 138.0973 | 5781.8575 | 112000 | 30 | 4 | 647.568 | 173.4557 | 23.1274
27 | Biomass (gas) | 7.1387 | 298.8845 | 54600 | 1 | 0.1 | 16.3191 | 0.29888 | 0.029888
28 | Non Renewable wastes (fossil) | 53.5951 | 2243.9211 | 82148.7375 | 3 | 0.6 | 184.3353 | 6.7318 | 1.3464
| Industry Total | 1877.7328 | 78616.9181 |  |  |  | 4500.4311 | 308.8704 | 43.3479
| Sectoral Disaggregation of Fuel Combustion from National Energy Balance |  |  | Emission Factors |  |  | Emissions
|  |  |  | CO2 | CH4 | N2O | CO2 | CH4 | N2O
| Sector/Fuel | kTOE | TJ | kg/TJ | kg/TJ | kg/TJ | kt | t | t
1A3a Aviation
29 | Domestic Aviation Kerosene & Gasoline | 4.4514 | 186.3707 | 71224.1663 | 1.7254 | 1.9385 | 13.2741 | 0.32156 | 0.36127
1A3b Road Transport Fuel
30 | Gasoline | 577.8845 | 24194.8703 | 69960 | 7.5368 | 0.66755 | 1692.6731 | 182.3527 | 16.1513
31 | Gasoil/Diesel/DERV | 2564.5311 | 107371.7863 | 73300 | 0.45707 | 2.9578 | 7896.7393 | 49.0768 | 317.5883
32 | LPG | 0.8387 | 35.1145 | 63700 | 8.7192 | 1.0329 | 2.2368 | 0.30617 | 0.03627
33 | Liquid Biofuels | 174.4923 | 7305.6456 | 65348.8219 | 1.2456 | 2.7027 | 477.4153 | 9.1 | 19.7453
| Road Transport Total | 3317.7466 | 138907.4167 |  |  |  | 9591.6492 | 240.8357 | 353.5212
1A3c-1A3e Other Transport Fuel
34 | Railway Diesel | 31.7171 | 1327.9328 | 73300 | 4.15 | 28.6 | 97.3375 | 5.5109 | 37.9789
35 | Navigation Fuel Oil | 0 | 0 | 76000 | 7 | 2 | 0 | 0 | 0
36 | Navigation Gasoil | 104.0399 | 4355.9407 | 73300 | 7 | 2 | 319.2905 | 30.4916 | 8.7119
37 | Gas Distribution Use (Natural Gas) | 62.7716 | 2628.1224 | 56179.0958 | 1 | 0.1 | 147.6455 | 2.6281 | 0.26281
38 | Railway Biofuel | 0 | 0 | 70800 | 4.15 | 28.6 | 0 | 0 | 0
| Other Transport Total | 198.5286 | 8311.9959 |  |  |  | 564.2735 | 38.6306 | 46.9536
1A4a Commercial/Institutional Fuel
39 | Bituminous Coal | 0.50592 | 21.182 | 94600 | 10 | 1.5 | 2.0038 | 0.21182 | 0.031773
40 | Anthracite + Manufactured Ovoids | 0 | 0 | 98300 | 10 | 1.5 | 0 | 0 | 0
41 | Lignite | 0 | 0 | 101000 | 10 | 1.5 | 0 | 0 | 0
42 | Briquettes | 0 | 0 | 98860 | 10 | 1.4 | 0 | 0 | 0
43 | Kerosene | 79.23 | 3317.2028 | 71400 | 10 | 0.6 | 236.8483 | 33.172 | 1.9903
44 | Fuel Oil | 0.2093 | 8.7631 | 76000 | 10 | 0.6 | 0.666 | 0.087631 | 0.0052579
45 | LPG | 66.9469 | 2802.9308 | 63700 | 5 | 0.1 | 178.5467 | 14.0147 | 0.28029
46 | Gasoil / Diesel/ DERV | 127.0476 | 5319.2301 | 73300 | 10 | 0.6 | 389.8996 | 53.1923 | 3.1915
47 | Pet Coke | 0 | 0 | 93738.2631 | 10 | 0.6 | 0 | 0 | 0
48 | Natural Gas | 430.5881 | 18027.8639 | 56179.0958 | 5 | 0.1 | 1012.7891 | 90.1393 | 1.8028
49 | Biomass | 15.6876 | 656.8103 | 112000 | 300 | 4 | 73.5628 | 197.0431 | 2.6272
50 | Biogas | 18.0457 | 755.5365 | 54600 | 5 | 0.1 | 41.2523 | 3.7777 | 0.075554
| Commercial/Institutional Total | 738.2612 | 30909.5195 |  |  |  | 1820.7534 | 391.6385 | 10.0048
| Sectoral Disaggregation of Fuel Combustion from National Energy Balance |  |  | Emission Factors |  |  | Emissions
|  |  |  | CO2 | CH4 | N2O | CO2 | CH4 | N2O
| Sector/Fuel | kTOE | TJ | kg/TJ | kg/TJ | kg/TJ | kt | t | t
1A4b Residential Fuel
51 | Bituminous Coal | 99.2657 | 4156.0559 | 94600 | 300 | 1.5 | 393.1629 | 1246.8168 | 6.2341
52 | Anthracite + Manufactured Ovoids | 88.5558 | 3707.6544 | 98300 | 300 | 1.5 | 364.4624 | 1112.2963 | 5.5615
53 | Lignite | 7.1946 | 301.2232 | 101000 | 300 | 1.5 | 30.4235 | 90.367 | 0.45183
54 | Sod Peat | 127.704 | 5346.7111 | 104000 | 300 | 1.4 | 556.058 | 1604.0133 | 7.4854
55 | Briquettes | 61.6418 | 2580.818 | 98860 | 300 | 1.4 | 255.1397 | 774.2454 | 3.6131
56 | Kerosene | 982.4278 | 41132.2854 | 71400 | 10 | 0.6 | 2936.8452 | 411.3229 | 24.6794
57 | LPG | 55.3856 | 2318.8826 | 63700 | 5 | 0.1 | 147.7128 | 11.5944 | 0.23189
58 | Gasoil / Diesel/ DERV | 276.9195 | 11594.0674 | 73300 | 10 | 0.6 | 849.8451 | 115.9407 | 6.9564
59 | Petroleum Coke | 7.3771 | 308.8637 | 93738.2631 | 10 | 0.6 | 28.9524 | 3.0886 | 0.18532
60 | Natural Gas | 589.7586 | 24692.0143 | 56179.0958 | 5 | 0.1 | 1387.175 | 123.4601 | 2.4692
61 | Biomass | 28.9968 | 1214.0369 | 112103.1506 | 289.7881 | 3.7937 | 136.0974 | 351.8134 | 4.6057
| Residential Total | 2325.2272 | 97352.6131 |  |  |  | 6949.777 | 5844.9589 | 62.4739
1A4c Agriculture Fuel
62 | Gasoil | 175.4655 | 7346.3892 | 73300 | 4.735 | 25.8 | 538.4903 | 34.7852 | 189.5368
63 | Biomass | 0 | 0 | 112000 | 300 | 4 | 0 | 0 | 0
| Agriculture Total | 175.4655 | 7346.3892 |  |  |  | 538.4903 | 34.7852 | 189.5368
1A4c Fishing Fuel
64 | Gasoil | 18.2561 | 764.3483 | 73300 | 7 | 2 | 56.0267 | 5.3504 | 1.5287
| Total Energy | 11935.4202 | 499712.1721 |  |  |  | 32547.8201 | 7295.2561 | 1123.2228

## Table 3.1.2
Table 3.1.2 Emissions from Fuel Combustion Allocated by IPCC Level 1 Source Category 2020
| GREENHOUSE GAS SOURCE AND SINK CATEGORIES | AGGREGATE ACTIVITY DATA | IMPLIED EMISSION FACTORS |  |  | EMISSIONS
|  | Consumption | CO2 | CH4 | N2O | CO2 | CH4 | N2O
|  | (TJ) | (t/TJ) | (kg/TJ) | (kg/TJ) | (kt)
A | 1.A.1. Energy Industries | 137316.6005 |  |  |  | 8513.1447 | 0.42986 | 0.41549
B | Solid Fuels | 8152.5761 | 92.6592 | 0.7 | 0.5 | 755.4111 | 0.0057068 | 0.0040763
C | Liquid Fuels | 8398.7006 | 75.0535 | 0.95557 | 0.22617 | 630.3522 | 0.0080256 | 0.0018996
D | Gaseous Fuels | 98116.1545 | 55.556 | 1.0133 | 2.9258 | 5450.9373 | 0.099421 | 0.28707
E | Peat Fuels | 9331.5965 | 115.7472 | 2.936 | 6.6481 | 1080.1059 | 0.027398 | 0.062038
F | Biomass | 9418.4516 | 123.1203 | 18.2981 | 4.7584 | 1159.6028 | 0.17234 | 0.044817
G | Other Fuels | 3899.1212 | 152.9417 | 30 | 4 | 596.338 | 0.11697 | 0.015596
H | 1.A.2 Manufacturing Industries and Construction | 78616.9181 |  |  |  | 4500.4311 | 0.30887 | 0.043348
I | Solid Fuels | 3185.8606 | 94.6 | 10 | 1.5 | 301.3824 | 0.031859 | 0.0047788
J | Liquid Fuels | 15018.9421 | 79.2644 | 2.7171 | 0.52927 | 1190.4675 | 0.040807 | 0.007949
K | Gaseous Fuels | 50272.1861 | 56.1791 | 1 | 0.1 | 2824.246 | 0.050272 | 0.0050272
L | Peat Fuels | 0 |  |  |  | 0 | 0 | 0
M | Biomass | 7896.0082 | 102.9646 | 22.6951 | 3.0707 | 813.009 | 0.1792 | 0.024246
N | Other Fuels | 2243.9211 | 82.1487 | 3 | 0.6 | 184.3353 | 0.0067318 | 0.0013464
O | 1.A.3 Transport | 147405.7833 |  |  |  | 10169.1968 | 0.27979 | 0.40084
P | Solid Fuels | NE,NO | NE,NO | NE,NO | NE,NO | NE,NO | NE,NO | NE,NO
Q | Liquid Fuels | 137472.0153 | 72.8988 | 1.9499 | 2.7702 | 10021.5513 | 0.26806 | 0.38083
R | Gaseous Fuels | 2628.1224 | 56.1791 | 1 | 0.1 | 147.6455 | 0.0026281 | 0.00026281
S | Biomass | 7305.6456 | 65.3488 | 1.2456 | 2.7027 | 477.4153 | 0.0091 | 0.019745
T | 1.A.4 Other Sectors | 136372.8701 |  |  |  | 9365.0475 | 6.2767 | 0.26354
U | Solid Fuels | 8186.1156 | 96.5113 | 299.2496 | 1.5 | 790.0527 | 2.4497 | 0.012279
V | Liquid Fuels | 74912.9635 | 71.6009 | 9.1112 | 3.0514 | 5363.8331 | 0.68255 | 0.22859
W | Gaseous Fuels | 42719.8782 | 56.1791 | 5 | 0.1 | 2399.9641 | 0.2136 | 0.004272
X | Peat Fuels | 7927.5291 | 102.3267 | 300 | 1.4 | 811.1976 | 2.3783 | 0.011099
Y | Biomass | 2626.3837 | 95.5353 | 210.4164 | 2.7827 | 250.9124 | 0.55263 | 0.0073085
Z | 1.A.5 Other (Not specified elsewhere)(6) | NO | NO | NO | NO | NO | NO | NO
AA | 1.A. Fuel Combustion | 499712.1721 |  |  |  | 32547.8201 | 7.2953 | 1.1232
Memo Items
AB | Aviation Bunkers | 46495.9851 | 71.4 | 0.53778 | 1.9411 | 3319.8133 | 0.025005 | 0.090252
AC | Marine Bunkers | 5950.0743 | 73.4946 | 7 | 2 | 437.2981 | 0.041651 | 0.0119
AD | CO2 from Biomass | 27246.4892 | 99.1298 |  |  | 2700.9395 | NA | NA

## Table 3.1.3
Table 3.1.3 Correspondence between National Disaggregation of Sources and IPCC Combustion Source Categories
IPCC Source Category/Fuel Groups from Table 3.1.2 |  | National Disaggregated Sources from Table 3.1.1
A | 1.A.1 Energy Industries (A = B+C+D+E+F)
B | (a) Solid Fuels | 1+2+14
C | (b) Liquid Fuels | 3+7+9+10+11+12+13
D | (c) Gaseous Fuels | 4+8+15
E | (d) Biomass | 5
F | (e) Other Fuels | 6
G | 1.A.2 Manufacturing Industries (G = H+I+J+K+L)
H | (a) Solid Fuels | 16+17
I | (b) Liquid Fuels | 18+19+20+21+22+23
J | (c) Gaseous Fuels | 24
K | (d) Biomass | 25+26
L | (e) Other Fuels | 27
M | 1.A.3 Transport (M = N+O+P+Q)
N | (a) Solid Fuels | NO
O | (b) Liquid Fuels | 28+29+30+31+33+34+35
P | (c) Gaseous Fuels | 36
Q | (d) Biomass | 32+37
R | 1.A.4 Other Sectors (R = S+T+U+V)
S | (a) Solid Fuels | 38+39+40+41+50+51+52+53+54
T | (b) Liquid Fuels | 42+43+44+45+46+55+56+57+58+61
U | (c) Gaseous Fuels | 47+59
V | (d) Biomass | 48+49+60+62
W | 1.A.5 Other | NO
X | 1.A Fuel Combustion (X = A+G+M+R+W)

## Table 3.1.4
Table 3.1.4 Emissions of CO2 from the Reference Approach in 2020 [CRF 2022 Table 1.A(b)]
TABLE 1.A(b) SECTORAL BACKGROUND DATA FOR ENERGY | [17 empty] | Inventory 2020
CO2 from fuel combustion activities - reference approach (IPCC worksheet fuel combustion activities) | [17 empty] | Submission 2022 v1
(Sheet 1 of 1) | [17 empty] | IRELAND
FUEL TYPES |  |  | Unit | Production | Imports | Exports | International | Stock change | Apparent | Conversion | NCV/ GCV (2) | Apparent | Carbon emission | Carbon | Carbon | Net carbon | Fraction of | Actual CO2
[7 empty] | bunkers |  | consumption | factor |  | consumption | factor | content | stored[C excluded] | emissions | carbon | emissions
[10 empty] | (TJ/Unit)1 |  | (TJ) | (t C/TJ) | (kt) | (kt C) | ((kt) C) | oxidized | ((kt) CO2)
Liquid fossil | Primary fuels | Crude oil | kt | NO | 3102.3883 | 198.6525 |  | 66.0956 | 2837.6402 | 42.8142 | NCV | 121491.3411 | 20 | 2429.8268 | NO | 2429.8268 | 1 | 8909.365
|  | Orimulsion | kt | NO | NO | NO |  | NO | NO | NO | NCV | NO | NO | NO | NO | NO | NO | NO
|  | Natural gas liquids | kt | NO | NO | NO |  | NO | NO | NO | NCV | NO | NO | NO | NO | NO | NO | NO
| Secondary fuels | Gasoline | kt |  | 414.41 | 323.2229 | NO | 90.2515 | 0.93558 | 44.5894 | NCV | 41.717 | 19.08 | 0.79596 | NO | 0.79596 | 1 | 2.9185
|  | Jet kerosene | kt |  | 975.8128 | NO | 375.9786 | 213.6557 | 386.1785 | 44.0996 | NCV | 17030.3049 | 19.47 | 331.58 | NO | 331.58 | 1 | 1215.7935
|  | Other kerosene | kt |  | 357.2704 | 10.0921 | NO | -15.8093 | 362.9875 | 44.1959 | NCV | 16042.5472 | 19.47 | 312.3484 | NO | 312.3484 | 1 | 1145.2774
|  | Shale oil | kt |  | NO | NO |  | NO | NO | NO | NCV | NO | NO | NO | NO | NO | NO | NO
|  | Gas/diesel oil | kt |  | 2534.7469 | NO | 139.7934 | NO | 2394.9535 | 43.3083 | NCV | 103721.2671 | 19.99 | 2073.3881 | NO | 2073.3881 | 1 | 7602.4231
|  | Residual fuel oil | kt |  | 172.3349 | 817.3441 | 10.5236 | 38.2817 | -693.8145 | 41.2358 | NCV | -28609.9933 | 20.73 | -593.0852 | NO | -593.0852 | 1 | -2174.6456
|  | Liquefied petroleum gases (LPG) | kt |  | 127.5868 | 21.0361 |  | -7.0476 | 113.5983 | 47.1559 | NCV | 5356.8344 | 17.37 | 93.0482 | NO | 93.0482 | 1 | 341.1768
|  | Ethane | kt |  | NO | NO |  | NO | NO | NO | NCV | NO | NO | NO | NO | NO | NO | NO
|  | Naphtha | kt |  | NO | 90.7749 |  | -3.7655 | -87.0093 | 44.0033 | NCV | -3828.6955 | 20 | -76.5739 | NO | -76.5739 | 1 | -280.771
|  | Bitumen | kt |  | 218.271 | 6.7439 |  | NO | 211.5271 | 37.7 | NCV | 7974.573 | 22 | 175.4406 | 175.4406 | -1e-14 | 1 | -4e-14
|  | Lubricants | kt |  | 43.8059 | 6.4812 | NO | NO | 37.3247 | 42.29 | NCV | 1578.4609 | 20 | 31.5692 | 31.5692 | 0 | 1 | 0
|  | Petroleum coke | kt |  | 179.276 | 0.001722 |  | -23.7799 | 203.0542 | 31.9008 | NCV | 6477.5834 | 25.565 | 165.5993 | NO | 165.5993 | 1 | 607.1974
|  | Refinery feedstocks | kt |  | NO | NO |  | -4.0754 | 4.0754 | 44.5894 | NCV | 181.7215 | 20 | 3.6344 | NO | 3.6344 | 1 | 13.3262
|  | Other oil | kt |  | NO | NO |  | NO | NO | NO | NCV | NO | NO | NO | NO | NO | NO | NO
Other liquid fossil | [11 empty] | 121.6725 |  | 2.4335 | 2.4335 | 0 |  | 0
|  | Aviation Gasoline | kt | NO | NO | NO | NO | NO | NO | 44.5894 | NCV | NO | 19.1 | NO | NO | NO | 1 | NO
|  | White Spirit | kt | NO | 1.4435 | 0.013395 | NO | NO | 1.4301 | 44.0033 | NCV | 62.931 | 20 | 1.2586 | 1.2586 | 0 | 1 | 0
|  | Paraffin Wax | kt | NO | 1.9336 | 0.47234 | NO | NO | 1.4612 | 40.2 | NCV | 58.7415 | 20 | 1.1748 | 1.1748 | 0 | 1 | 0
|  | Other Petroleum products | kt | NO | NO | NO | NO | NO | NO | 40.2 | NCV | NO | 20 | NO | NO | NO | 1 | NO
Liquid fossil totals | [11 empty] | 247579.3342 |  | 4950.0055 | 209.4433 | 4740.5622 |  | 17382.0614
Solid fossil | Primary fuels | Anthracite(3) | kt | NO | 22.6415 | 0.46114 |  | -2.8534 | 25.0337 | 27.8422 | NCV | 696.9948 | 26.809 | 18.6857 | NO | 18.6857 | 1 | 68.5144
|  | Coking coal | kt | NO | NO | NO |  | NO | NO | 29.098 | NCV | NO | 25.8 | NO | NO | NO | 1 | NO
|  | Other bituminous coal | kt | NO | 375.9486 | 41.7617 | NO | -292.1535 | 626.3405 | 26.6026 | NCV | 16662.3051 | 25.8 | 429.8875 | NO | 429.8875 | 1 | 1576.2541
|  | Sub-bituminous coal | kt | NO | NO | NO | NO | NO | NO | NO | NCV | NO | NO | NO | NO | NO | NO | NO
|  | Lignite | kt | NO | 14.5186 | 1.2035 |  | 0.90599 | 12.4091 | 19.8162 | NCV | 245.902 | 27.545 | 6.7734 | NO | 6.7734 | 1 | 24.8357
|  | Oil shale and tar sand | kt | NO | NO | NO |  | NO | NO | NO | NCV | NO | NO | NO | NO | NO | NO | NO
| Secondary fuels | BKB(4) and patent fuel | kt |  | NO | NO |  | NO | NO | NO | NCV | NO | NO | NO | NO | NO | NO | NO
|  | Coke oven/gas coke | kt |  | NO | NO |  | NO | NO | NO | NCV | NO | NO | NO | NO | NO | 1 | NO
|  | Coal tar | kt |  | NO | NO |  | NO | NO | NO | NCV | NO | NO | NO | NO | NO | NO | NO
Other solid fossil | [11 empty] | 1131.5374 |  | 30.3354 | NO | 30.3354 |  | 111.2297
|  | Manufactured Ovoids | kt | NO | 41.6495 | 8.7712 | NO | -2.4826 | 35.3609 | 31.9997 | NCV | 1131.5374 | 26.809 | 30.3354 | NO | 30.3354 | 1 | 111.2297
Solid fossil totals | [11 empty] | 18736.7392 |  | 485.682 | NO | 485.682 |  | 1780.8339
Gaseous fossil |  | Natural gas (dry) | TJ | 69266.1045 | 121730.61 | NO |  | NO | 190996.7145 | 1 | NCV | 190996.7145 | 15.2346 | 2909.7643 | NO | 2909.7643 | 1 | 10669.1357
Other gaseous fossil | [11 empty] | NO |  | NO | NO | NO |  | NO
Gaseous fossil totals | [11 empty] | 190996.7145 |  | 2909.7643 | NO | 2909.7643 |  | 10669.1357
Waste (non-biomass fraction) |  |  | TJ | 6004.9342 | NO | NO | NO | NO | 6004.9342 | 1 | NCV | 6004.9342 | 32.7809 | 196.8471 | NO | 196.8471 | 1 | 721.7727
Other fossil fuels | [11 empty] | NO |  | NO | NO | NO |  | NO
|  | Other fossil | TJ | NO | NO | NO |  | NO | NO | NO | NCV | NO | NO | NO | NO | NO | NO | NO
Peat(5,6) |  |  | TJ | 5346.7111 | NO | 237.1857 | NO | -12373.3256 | 17482.8509 | 1 | NCV | 17482.8509 | 30.6482 | 535.8173 | NO | 535.8173 | 1 | 1964.6633
Total | [11 empty] | 480800.5731 |  | 9078.1161 | 209.4433 | 8868.6728 |  | 32518.467
Biomass total | [11 empty] | 26264.3265 |  | 748.9568 | NO | 748.9568 |  | 2746.1751
|  | Solid biomass | TJ | 11213.0465 | 2118.5627 | 173.7016 |  | 48.5814 | 13109.3261 | 1 | NCV | 13109.3261 | 28.9128 | 379.0274 | NO | 379.0274 | 1 | 1389.7671
|  | Liquid biomass | TJ | 1691.6367 | 5738.1043 | 521.6481 |  | 194.2987 | 6713.7941 | 1 | NCV | 6713.7941 | 32.9469 | 221.199 | NO | 221.199 | 1 | 811.063
|  | Gas biomass | TJ | 2186.6512 | NO | NO |  | NO | 2186.6512 | 1 | NCV | 2186.6512 | 14.9 | 32.5811 | NO | 32.5811 | 1 | 119.464
|  | Other non-fossil fuels (biogenic waste) | TJ | 4254.555 | NO | NO |  | NO | 4254.555 | 1 | NCV | 4254.555 | 27.3 | 116.1494 | NO | 116.1494 | 1 | 425.881
(1) If consumption data are not reported in physical units, please report net calorific values in a similar level of disaggregation as fuel types in the national inventory report (NIR) and indicate in the documentation box where this information is reported.
(2) To convert quantities in previous columns to energy units, use net calorific values (NCVs) and write NCV in this column. If gross calorific values (GCVs) are used, write GCV in this column.
(3) If data for anthracite are not available separately, include with Other Bituminous Coal.
(4) BKB: Brown coal briquettes.
(5) Although peat is not strictly speaking a fossil fuel, the carbon dioxide (CO2) emissions from combustion of peat are included in the national emissions as for fossil fuels. See the 2006 IPCC Guidelines, chapter 1 of energy volume, page 1.15.
(6) Include peat briquettes here.
Documentation Box:
Parties should provide detailed explanations on the fuel combustion sub-sector, including information relating to CO2 from the Reference approach, in the corresponding part of Chapter 3: Energy (CRF sub-sector 1.A) of the NIR. Use this documentation box to provide references to relevant sections of the NIR if any additional information and/or further details are needed to understand the content of this table.
Documentation box |  | 1.AB Paraffin Wax: 1.AB Other Petroleum products: 1.AB Anthracite:

## Table 3.1.5
Table 3.1.5 Comparison of Results from Sectoral Approach and Reference Approach for 2020 (CRF 2022 Table 1.A(c)]
TABLE 1.A(c) COMPARISON OF CO2 EMISSIONS FROM FUEL COMBUSTION | [6 empty] | Inventory 2020
Comparison of CO2 emissions from fuel combustion | [6 empty] | Submission 2022 v1
(Sheet 1 of 1) | [6 empty] | IRELAND
FUEL TYPES | REFERENCE APPROACH |  |  | SECTORAL APPROACH(1) |  | DIFFERENCE(2)
| Apparent energy consumption(3) | Apparent energy consumption (excluding non-energy use, reductants and feedstocks) (4) | CO2 emissions | Energy consumption | CO2 emissions(5) | Energy consumption | CO2 emissions(6)
| (PJ) | (PJ) | (kt) | (PJ) | (kt) | (%) | (%)
Liquid fuels (excluding international bunkers) | 247.5793 | 247.0173 | 17382.0614 | 236.0189 | 17179.8167 | 4.66 | 1.1772
Solid fuels (excluding international bunkers) | 18.7367 | 18.7367 | 1780.8339 | 19.5246 | 1846.8462 | -4.035 | -3.5743
Gaseous fuels | 190.9967 | 190.9967 | 10669.1357 | 193.7363 | 10822.793 | -1.4141 | -1.4198
Other fossil fuels | 6.0049 | 6.0049 | 721.7727 | 6.5248 | 807.0607 | -7.9675 | -10.5677
Peat | 17.4829 | 17.4829 | 1964.6633 | 17.2591 | 1891.3035 | 1.2963 | 3.8788
Total(5) | 480.8006 | 480.2385 | 32518.467 | 473.0637 | 32547.8201 | 1.5167 | -0.090185
(1) "Sectoral approach" is used to indicate the approach (if different from the reference approach) used by the Party to estimate carbon dioxide (CO2) emissions from fuel combustion as reported in table 1.A(a), sheets 1-4.
(2) Difference in CO2 emissions estimated by the reference approach (RA) and the sectoral approach (SA) (difference = 100% x ((RA-SA)/SA)). For calculating the difference in energy consumption between the two approaches, data as reported in the column "Apparent energy consumption (excluding non-energy use, reductants and feedstocks)" are used for the reference approach.
(3) Apparent energy consumption data shown in this column are as in table 1.A(b).
(4) For the purposes of comparing apparent energy consumption in the reference approach with energy consumption in the sectoral approach, data in this column come from table 1.A(d).
(5) For the sectoral approach gross emissions (without accounting for CO2 captured) are included in the comparison.
(6) In the case of discrepancies between the approaches (of more than 2 per cent), investigate and document the reasons for such discrepancies.
Documentation Box:
• Parties should provide detailed explanations on the fuel combustion subsector, including information related to the comparison of CO2 emissions calculated using the sectoral approach with those calculated using the reference approach, in the corresponding part of chapter 3: energy (CRF subsector 1.A) of the national inventory report (NIR). Use this documentation box to provide references to relevant sections of the NIR if any additional information and/or further details are needed to understand the content of this table.
Documentation box | 1.AC Liquid Fuels: 1.AC Peat:

## Table 3.1.6 Figure 3.1.1
Table 3.1.6 Implied emission factors (IEFs) for CO2 - Liquid Fuels in Sector 1.A.1.a
Energy (TJ) | References | 1990 | 1991 | 1992 | 1993 | 1994 | 1995 | 1996 | 1997 | 1998 | 1999 | 2000 | 2001 | 2002 | 2003 | 2004 | 2005 | 2006 | 2007 | 2008 | 2009 | 2010 | 2011 | 2012 | 2013 | 2014 | 2015 | 2016 | 2017 | 2018 | 2019 | 2020
Heavy Fuel Oil | Energy balance data | 13978.9339 | 23298.2232 | 23793.0527 | 23504.4021 | 26473.3792 | 25318.777 | 25772.3708 | 33483.4641 | 45689.2589 | 57070.3378 | 41771.8585 | 50019.0172 | 36436.4392 | 23912.7617 | 30201.285 | 30040.7906 | 26180.9873 | 15749.1209 | 14187.5885 | 8382.5795 | 4335.3227 | 1695.5632 | 1648.982 | 1393.895 | 1984.4451 | 2429.5724 | 2188.5529 | 1072.5475 | 1083.0551 | 2740.2521 | 3989.3727
Gasoil | Energy balance data | 303.1578 | 259.8496 | 346.4661 | 216.5413 | 779.5487 | 649.6239 | 389.7743 | 476.3909 | 606.3156 | 1082.7065 | 1212.6313 | 1082.7065 | 822.8569 | 1169.323 | 1645.7138 | 2841.3921 | 2259.129 | 580.0047 | 457.3762 | 355.4589 | 1095.6874 | 325.1587 | 304.2685 | 188.0826 | 315.3265 | 796.2841 | 456.9256 | 307.5033 | 344.4255 | 518.042 | 478.8479
Total |  | 14282.0917 | 23558.0727 | 24139.5187 | 23720.9434 | 27252.9279 | 25968.4009 | 26162.1451 | 33959.8549 | 46295.5745 | 58153.0443 | 42984.4898 | 51101.7236 | 37259.2962 | 25082.0847 | 31846.9989 | 32882.1827 | 28440.1163 | 16329.1256 | 14644.9648 | 8738.0384 | 5431.01 | 2020.7219 | 1953.2504 | 1581.9775 | 2299.7716 | 3225.8565 | 2645.4785 | 1380.0509 | 1427.4806 | 3258.2941 | 4468.2206
Tier 1 EFs (t CO2/TJ) | References | 1990 | 1991 | 1992 | 1993 | 1994 | 1995 | 1996 | 1997 | 1998 | 1999 | 2000 | 2001 | 2002 | 2003 | 2004 | 2005 | 2006 | 2007 | 2008 | 2009 | 2010 | 2011 | 2012 | 2013 | 2014 | 2015 | 2016 | 2017 | 2018 | 2019 | 2020
Heavy Fuel Oil | IPCC 2006 GLs, Ch2, V2, Table 2.2 | 77.4 | 77.4 | 77.4 | 77.4 | 77.4 | 77.4 | 77.4 | 77.4 | 77.4 | 77.4 | 77.4 | 77.4 | 77.4 | 77.4 | 77.4 | 77.4 | 77.4 | 77.4 | 77.4 | 77.4 | 77.4 | 77.4 | 77.4 | 77.4 | 77.4 | 77.4 | 77.4 | 77.4 | 77.4 | 77.4 | 77.4
Gasoil | IPCC 2006 GLs, Ch2, V2, Table 2.2 | 74.1 | 74.1 | 74.1 | 74.1 | 74.1 | 74.1 | 74.1 | 74.1 | 74.1 | 74.1 | 74.1 | 74.1 | 74.1 | 74.1 | 74.1 | 74.1 | 74.1 | 74.1 | 74.1 | 74.1 | 74.1 | 74.1 | 74.1 | 74.1 | 74.1 | 74.1 | 74.1 | 74.1 | 74.1 | 74.1 | 74.1
Tier 1 Approach | Units | 1990 | 1991 | 1992 | 1993 | 1994 | 1995 | 1996 | 1997 | 1998 | 1999 | 2000 | 2001 | 2002 | 2003 | 2004 | 2005 | 2006 | 2007 | 2008 | 2009 | 2010 | 2011 | 2012 | 2013 | 2014 | 2015 | 2016 | 2017 | 2018 | 2019 | 2020
Heavy Fuel Oil | kt CO₂ eq | 1081.9695 | 1803.2825 | 1841.5823 | 1819.2407 | 2049.0396 | 1959.6733 | 1994.7815 | 2591.6201 | 3536.3486 | 4417.2441 | 3233.1418 | 3871.4719 | 2820.1804 | 1850.8478 | 2337.5795 | 2325.1572 | 2026.4084 | 1218.982 | 1098.1194 | 648.8117 | 335.554 | 131.2366 | 127.6312 | 107.8875 | 153.5961 | 188.0489 | 169.394 | 83.0152 | 83.8285 | 212.0955 | 308.7774
Gasoil | kt CO₂ eq | 22.464 | 19.2549 | 25.6731 | 16.0457 | 57.7646 | 48.1371 | 28.8823 | 35.3006 | 44.928 | 80.2286 | 89.856 | 80.2286 | 60.9737 | 86.6468 | 121.9474 | 210.5472 | 167.4015 | 42.9783 | 33.8916 | 26.3395 | 81.1904 | 24.0943 | 22.5463 | 13.9369 | 23.3657 | 59.0047 | 33.8582 | 22.786 | 25.5219 | 38.3869 | 35.4826
Total CO₂ Emissions | kt CO₂ eq | 1104.4335 | 1822.5373 | 1867.2554 | 1835.2864 | 2106.8041 | 2007.8105 | 2023.6638 | 2626.9207 | 3581.2766 | 4497.4727 | 3322.9978 | 3951.7005 | 2881.1541 | 1937.4946 | 2459.5269 | 2535.7043 | 2193.8099 | 1261.9603 | 1132.0109 | 675.1512 | 416.7444 | 155.3309 | 150.1775 | 121.8244 | 176.9617 | 247.0536 | 203.2522 | 105.8012 | 109.3504 | 250.4824 | 344.2601
IEF Tier 1 | t CO₂/TJ | 77.33 | 77.3636 | 77.3526 | 77.3699 | 77.3056 | 77.3174 | 77.3508 | 77.3537 | 77.3568 | 77.3386 | 77.3069 | 77.3301 | 77.3271 | 77.2462 | 77.2295 | 77.1148 | 77.1379 | 77.2828 | 77.2969 | 77.2658 | 76.7342 | 76.869 | 76.8859 | 77.0077 | 76.9475 | 76.5854 | 76.83 | 76.6647 | 76.6038 | 76.8753 | 77.0463
Tier 3 Approach | Units | 1990 | 1991 | 1992 | 1993 | 1994 | 1995 | 1996 | 1997 | 1998 | 1999 | 2000 | 2001 | 2002 | 2003 | 2004 | 2005 | 2006 | 2007 | 2008 | 2009 | 2010 | 2011 | 2012 | 2013 | 2014 | 2015 | 2016 | 2017 | 2018 | 2019 | 2020
Total CO₂ Emissions | kt CO₂ eq | 1086.52 | 1788.62 | 1834.97 | 1803.59 | 2067.85 | 1985.81 | 1986.13 | 2617.23 | 3519.32 | 4533.6 | 3484.393 | 3925.343 | 2905.736 | 1992.615 | 2539.757 | 2562.7664 | 2222.0047 | 1284.2265 | 1143.4411 | 680.4114 | 423.7904 | 158.2385 | 152.6132 | 124.2435 | 182.4755 | 249.6343 | 205.7879 | 105.3223 | 108.8455 | 252.6371 | 342.8067
IEF Tier 3 | t CO₂/TJ | 76.0757 | 75.9239 | 76.0152 | 76.0337 | 75.8763 | 76.4702 | 75.9162 | 77.0684 | 76.0185 | 77.9598 | 81.0616 | 76.8143 | 77.9869 | 79.4438 | 79.7487 | 77.9378 | 78.1292 | 78.6464 | 78.0774 | 77.8678 | 78.0316 | 78.3079 | 78.1329 | 78.5369 | 79.3451 | 77.3854 | 77.7885 | 76.3177 | 76.25 | 77.5366 | 76.7211
| Units | 1990 | 1991 | 1992 | 1993 | 1994 | 1995 | 1996 | 1997 | 1998 | 1999 | 2000 | 2001 | 2002 | 2003 | 2004 | 2005 | 2006 | 2007 | 2008 | 2009 | 2010 | 2011 | 2012 | 2013 | 2014 | 2015 | 2016 | 2017 | 2018 | 2019 | 2020
Difference between Tier 1 and Tier 3 IEF | % | -1.649% | -1.896% | -1.759% | -1.757% | -1.884% | -1.108% | -1.89% | -0.3703% | -1.76% | 0.7969% | 4.632% | -0.6715% | 0.846% | 2.766% | 3.159% | 1.056% | 1.269% | 1.734% | 0.9996% | 0.7731% | 1.663% | 1.838% | 1.596% | 1.947% | 3.022% | 1.034% | 1.232% | -0.4546% | -0.4639% | 0.8529% | -0.424%
Figure 3.1.1 Percentage Difference between Tier 1 Approach and Tier 3 Approach IEFs for CO2 – Liquid Fuels in Sector 1.A.1.a

## Table 3.1.7 Figure 3.1.2
Table 3.1.7 (a) Implied emission factors (IEFs) for CO2 - Solid Fuels in Sector 1.A.1.a
Energy (TJ) | References | 1990 | 1991 | 1992 | 1993 | 1994 | 1995 | 1996 | 1997 | 1998 | 1999 | 2000 | 2001 | 2002 | 2003 | 2004 | 2005 | 2006 | 2007 | 2008 | 2009 | 2010 | 2011 | 2012 | 2013 | 2014 | 2015 | 2016 | 2017 | 2018 | 2019 | 2020
Coal | Energy balance data | 51972.0761 | 51137.6485 | 58287.4973 | 56810.0653 | 58544.9078 | 62584.7834 | 62177.5177 | 60202.9292 | 61174.7524 | 52951.8048 | 59728.4994 | 63375.9193 | 61343.322 | 55395.1322 | 57003.598 | 59307.55 | 50953.01 | 49049.52 | 41505.71 | 32444.13 | 36320.5607 | 38228.4561 | 48571.5053 | 40627.4216 | 39371.7628 | 47125.4814 | 46163.0632 | 36316.8564 | 20479.0705 | 6190.8688 | 8152.5761
Milled Peat | Energy balance data | 24787.1539 | 25593.4479 | 26267.9413 | 23667.7292 | 24136.3158 | 23700.2188 | 23815.6488 | 23225.5612 | 21700.1844 | 21700.1844 | 20021.5288 | 22466.7875 | 22529.0871 | 21010.5347 | 13816.826 | 20488.0878 | 18970.0258 | 18806.6181 | 23856.875 | 23314.2681 | 20144.1567 | 19799.8315 | 23027.3658 | 20830.3988 | 22685.7184 | 22910.2006 | 21475.7745 | 20141.9269 | 19556.897 | 17986.3448 | 8734.5823
Sod Peat | Energy balance data | 1323.5731 | 1218.7356 | 904.2232 | 445.5593 | 314.5124 | 314.5124 | 982.8513 | 353.8265 | 183.4656 | 183.4656 | 0 | 0 | 0 | 0 | 0 | 0 | 0 | 0 | 0 | 0 | 0 | 0 | 0 | 0 | 0 | 0 | 0 | 0 | 0 | 0 | 0
Total |  | 78082.8031 | 77949.832 | 85459.6618 | 80923.3537 | 82995.7361 | 86599.5146 | 86976.0178 | 83782.3169 | 83058.4024 | 74835.4548 | 79750.0282 | 85842.7068 | 83872.4091 | 76405.6669 | 70820.424 | 79795.6378 | 69923.0358 | 67856.1381 | 65362.585 | 55758.3981 | 56464.7174 | 58028.2876 | 71598.8711 | 61457.8203 | 62057.4812 | 70035.682 | 67638.8377 | 56458.7832 | 40035.9675 | 24177.2136 | 16887.1584
Tier 1 EFs (t CO2/TJ) | References | 1990 | 1991 | 1992 | 1993 | 1994 | 1995 | 1996 | 1997 | 1998 | 1999 | 2000 | 2001 | 2002 | 2003 | 2004 | 2005 | 2006 | 2007 | 2008 | 2009 | 2010 | 2011 | 2012 | 2013 | 2014 | 2015 | 2016 | 2017 | 2018 | 2019 | 2020
Coal | Table 2.2 Vol2 Ch2 of IPCC 2006 GLs | 94.6 | 94.6 | 94.6 | 94.6 | 94.6 | 94.6 | 94.6 | 94.6 | 94.6 | 94.6 | 94.6 | 94.6 | 94.6 | 94.6 | 94.6 | 94.6 | 94.6 | 94.6 | 94.6 | 94.6 | 94.6 | 94.6 | 94.6 | 94.6 | 94.6 | 94.6 | 94.6 | 94.6 | 94.6 | 94.6 | 94.6
Milled Peat | Table 2.2 Vol2 Ch2 of IPCC 2006 GLs | 106 | 106 | 106 | 106 | 106 | 106 | 106 | 106 | 106 | 106 | 106 | 106 | 106 | 106 | 106 | 106 | 106 | 106 | 106 | 106 | 106 | 106 | 106 | 106 | 106 | 106 | 106 | 106 | 106 | 106 | 106
Sod Peat | Table 2.2 Vol2 Ch2 of IPCC 2006 GLs | 106 | 106 | 106 | 106 | 106 | 106 | 106 | 106 | 106 | 106 | 106 | 106 | 106 | 106 | 106 | 106 | 106 | 106 | 106 | 106 | 106 | 106 | 106 | 106 | 106 | 106 | 106 | 106 | 106 | 106 | 106
Tier 1 Approach | Units | 1990 | 1991 | 1992 | 1993 | 1994 | 1995 | 1996 | 1997 | 1998 | 1999 | 2000 | 2001 | 2002 | 2003 | 2004 | 2005 | 2006 | 2007 | 2008 | 2009 | 2010 | 2011 | 2012 | 2013 | 2014 | 2015 | 2016 | 2017 | 2018 | 2019 | 2020
Coal | kt CO₂ eq | 4916.5584 | 4837.6215 | 5513.9972 | 5374.2322 | 5538.3483 | 5920.5205 | 5881.9932 | 5695.1971 | 5787.1316 | 5009.2407 | 5650.316 | 5995.362 | 5803.0783 | 5240.3795 | 5392.5404 | 5610.4942 | 4820.1547 | 4640.0846 | 3926.4402 | 3069.2147 | 3435.925 | 3616.4119 | 4594.8644 | 3843.3541 | 3724.5688 | 4458.0705 | 4367.0258 | 3435.5746 | 1937.3201 | 585.6562 | 771.2337
Milled Peat | kt CO₂ eq | 2627.4383 | 2712.9055 | 2784.4018 | 2508.7793 | 2558.4495 | 2512.2232 | 2524.4588 | 2461.9095 | 2300.2195 | 2300.2195 | 2122.2821 | 2381.4795 | 2388.0832 | 2227.1167 | 1464.5836 | 2171.7373 | 2010.8227 | 1993.5015 | 2528.8288 | 2471.3124 | 2135.2806 | 2098.7821 | 2440.9008 | 2208.0223 | 2404.6861 | 2428.4813 | 2276.4321 | 2135.0442 | 2073.0311 | 1906.5525 | 925.8657
Sod Peat | kt CO₂ eq | 140.2987 | 129.186 | 95.8477 | 47.2293 | 33.3383 | 33.3383 | 104.1822 | 37.5056 | 19.4474 | 19.4474 | 0 | 0 | 0 | 0 | 0 | 0 | 0 | 0 | 0 | 0 | 0 | 0 | 0 | 0 | 0 | 0 | 0 | 0 | 0 | 0 | 0
Total CO₂ Emissions | kt CO₂ eq | 7684.2955 | 7679.713 | 8394.2467 | 7930.2408 | 8130.1361 | 8466.082 | 8510.6342 | 8194.6122 | 8106.7985 | 7328.9076 | 7772.5981 | 8376.8414 | 8191.1615 | 7467.4962 | 6857.1239 | 7782.2315 | 6830.9775 | 6633.5861 | 6455.2689 | 5540.5271 | 5571.2056 | 5715.1941 | 7035.7652 | 6051.3763 | 6129.2549 | 6886.5518 | 6643.4579 | 5570.6189 | 4010.3512 | 2492.2087 | 1697.0994
IEF Tier 1 | t CO₂/TJ | 98.4121 | 98.5212 | 98.2247 | 97.9969 | 97.9585 | 97.7613 | 97.8504 | 97.8084 | 97.6036 | 97.9336 | 97.462 | 97.5836 | 97.6622 | 97.7348 | 96.8241 | 97.527 | 97.6928 | 97.7596 | 98.7609 | 99.3667 | 98.667 | 98.4898 | 98.2664 | 98.4639 | 98.7674 | 98.3292 | 98.2196 | 98.667 | 100.1687 | 103.0809 | 100.4964
Tier 3 Approach | Units | 1990 | 1991 | 1992 | 1993 | 1994 | 1995 | 1996 | 1997 | 1998 | 1999 | 2000 | 2001 | 2002 | 2003 | 2004 | 2005 | 2006 | 2007 | 2008 | 2009 | 2010 | 2011 | 2012 | 2013 | 2014 | 2015 | 2016 | 2017 | 2018 | 2019 | 2020
Total CO₂ Emissions | kt CO₂ eq | 7909.31 | 7795.76 | 8477.38 | 7955.29 | 8205.33 | 8645.061 | 8857.12 | 8606.14 | 8145.16 | 7454.31 | 8084.483 | 8688.842 | 8397.645 | 7731.517 | 7078.276 | 7909.677 | 6966.2153 | 6703.73 | 6630.9918 | 5765.5753 | 5688.1532 | 5857.3198 | 7228.47 | 6262.3494 | 6299.8953 | 6986.6724 | 6787.8841 | 5743.7553 | 4118.4728 | 2604.1168 | 1766.9653
IEF Tier 3 | t CO₂/TJ | 101.2939 | 100.01 | 99.1974 | 98.3065 | 98.8645 | 99.8281 | 101.834 | 102.7202 | 98.0655 | 99.6093 | 101.3728 | 101.2182 | 100.124 | 101.1904 | 99.9468 | 99.1242 | 99.6269 | 98.7933 | 101.4494 | 103.4028 | 100.7382 | 100.939 | 100.9579 | 101.8967 | 101.5171 | 99.7588 | 100.3548 | 101.7336 | 102.8693 | 107.7096 | 104.6337
| Units | 1990 | 1991 | 1992 | 1993 | 1994 | 1995 | 1996 | 1997 | 1998 | 1999 | 2000 | 2001 | 2002 | 2003 | 2004 | 2005 | 2006 | 2007 | 2008 | 2009 | 2010 | 2011 | 2012 | 2013 | 2014 | 2015 | 2016 | 2017 | 2018 | 2019 | 2020
Difference between Tier 1 and Tier 3 IEF | % | 2.845% | 1.489% | 0.9806% | 0.3149% | 0.9164% | 2.07% | 3.912% | 4.782% | 0.471% | 1.682% | 3.858% | 3.591% | 2.459% | 3.415% | 3.124% | 1.611% | 1.941% | 1.046% | 2.65% | 3.903% | 2.056% | 2.426% | 2.666% | 3.369% | 2.709% | 1.433% | 2.128% | 3.014% | 2.625% | 4.297% | 3.954%
Figure 3.1.2 Percentage Difference between Tier 1 Approach and Tier 3 Approach IEFs for CO2 – Solid Fuels in Sector 1.A.1.

## Table 3.1.8
Table 3.1.8 Implied emission factors (IEFs) for CO2 – Liquid Fuels in Sector 1.A.2.f
Energy (TJ) | References | 1990 | 1991 | 1992 | 1993 | 1994 | 1995 | 1996 | 1997 | 1998 | 1999 | 2000 | 2001 | 2002 | 2003 | 2004 | 2005 | 2006 | 2007 | 2008 | 2009 | 2010 | 2011 | 2012 | 2013 | 2014 | 2015 | 2016 | 2017 | 2018 | 2019 | 2020
Kerosene | Energy balance data | 29.3662 | 25.6779 | 22.3687 | 24.4729 | 39.6319 | 51.0265 | 62.0226 | 62.5298 | 68.4472 | 80.4062 | 69.8172 | 77.1162 | 60.8719 | 48.6417 | 36.198 | 120.8665 | 65.4905 | 102.6401 | 46.4725 | 84.9502 | 65.1047 | 58.2384 | 65.649 | 81.8101 | 78.9212 | 57.401 | 61.9646 | 68.2448 | 90.4767 | 90.5741 | 92.3837
Fuel Oil | Energy balance data | 732.9339 | 586.5837 | 705.9319 | 720.8051 | 921.4117 | 857.9286 | 803.1517 | 880.4197 | 870.6252 | 929.2888 | 990.8544 | 909.6892 | 709.9522 | 555.7598 | 454.3191 | 466.8999 | 311.4127 | 714.2343 | 362.621 | 500.4046 | 378.3565 | 100.6891 | 88.9765 | 197.424 | 148.0224 | 147.4997 | 133.6817 | 0 | 0 | 0 | 0
LPG | Energy balance data | 312.735 | 219.0711 | 204.2345 | 204.251 | 207.0704 | 195.0209 | 181.4175 | 173.9983 | 179.7373 | 178.8411 | 184.3237 | 117.2671 | 101.9888 | 91.4418 | 83.7228 | 145.7426 | 95.9345 | 63.3573 | 23.6483 | 56.9976 | 46.2014 | 32.7307 | 49.5009 | 31.9186 | 38.0924 | 42.5478 | 66.6564 | 60.0154 | 105.3462 | 107.8443 | 98.6828
Gasoil | Energy balance data | 676.8092 | 614.9383 | 606.8703 | 583.9932 | 678.6929 | 675.3038 | 558.1292 | 572.8027 | 541.2555 | 570.8432 | 549.8893 | 649.6312 | 807.5579 | 910.2144 | 761.6832 | 939.8019 | 536.1508 | 763.4617 | 1456.327 | 1301.383 | 675.4983 | 744.9992 | 979.8787 | 917.7047 | 1338.3525 | 1396.5071 | 1372.1818 | 1232.3846 | 1679.5348 | 1645.1464 | 1754.6063
Petroleum Coke | Energy balance data | 1971.8708 | 759.5686 | 557.017 | 506.3791 | 751.129 | 835.5255 | 388.224 | 1046.5168 | 919.922 | 995.8789 | 1755.4475 | 0 | 2747.6888 | 5873.9551 | 9018.8843 | 9314.1912 | 9201.2773 | 9412.1373 | 8572.8316 | 4340.2699 | 2512.4795 | 2233.3945 | 3232.801 | 3145.5659 | 4191.0922 | 4781.0613 | 5184.2978 | 5067.9635 | 5496.8752 | 5354.1849 | 5055.5867
Total |  | 3723.7151 | 2205.8396 | 2096.4224 | 2039.9013 | 2597.9359 | 2614.8053 | 1992.9449 | 2736.2672 | 2579.9872 | 2755.2581 | 3550.3321 | 1753.7037 | 4428.0595 | 7480.0128 | 10354.8074 | 10987.5021 | 10210.2657 | 11055.8306 | 10461.9003 | 6284.0054 | 3677.6404 | 3170.0519 | 4416.8061 | 4374.4233 | 5794.4807 | 6425.0169 | 6818.7823 | 6428.6083 | 7372.233 | 7197.7497 | 7001.2594
Tier 1 EFs (t CO2/TJ) | References | 1990 | 1991 | 1992 | 1993 | 1994 | 1995 | 1996 | 1997 | 1998 | 1999 | 2000 | 2001 | 2002 | 2003 | 2004 | 2005 | 2006 | 2007 | 2008 | 2009 | 2010 | 2011 | 2012 | 2013 | 2014 | 2015 | 2016 | 2017 | 2018 | 2019 | 2020
Kerosene | Table 2.2 Vol2 Ch2 of IPCC 2006 GLs | 71.9 | 71.9 | 71.9 | 71.9 | 71.9 | 71.9 | 71.9 | 71.9 | 71.9 | 71.9 | 71.9 | 71.9 | 71.9 | 71.9 | 71.9 | 71.9 | 71.9 | 71.9 | 71.9 | 71.9 | 71.9 | 71.9 | 71.9 | 71.9 | 71.9 | 71.9 | 71.9 | 71.9 | 71.9 | 71.9 | 71.9
Fuel Oil | Table 2.2 Vol2 Ch2 of IPCC 2006 GLs | 77.4 | 77.4 | 77.4 | 77.4 | 77.4 | 77.4 | 77.4 | 77.4 | 77.4 | 77.4 | 77.4 | 77.4 | 77.4 | 77.4 | 77.4 | 77.4 | 77.4 | 77.4 | 77.4 | 77.4 | 77.4 | 77.4 | 77.4 | 77.4 | 77.4 | 77.4 | 77.4 | 77.4 | 77.4 | 77.4 | 77.4
LPG | Table 2.2 Vol2 Ch2 of IPCC 2006 GLs | 63.1 | 63.1 | 63.1 | 63.1 | 63.1 | 63.1 | 63.1 | 63.1 | 63.1 | 63.1 | 63.1 | 63.1 | 63.1 | 63.1 | 63.1 | 63.1 | 63.1 | 63.1 | 63.1 | 63.1 | 63.1 | 63.1 | 63.1 | 63.1 | 63.1 | 63.1 | 63.1 | 63.1 | 63.1 | 63.1 | 63.1
Gasoil | Table 2.2 Vol2 Ch2 of IPCC 2006 GLs | 74.1 | 74.1 | 74.1 | 74.1 | 74.1 | 74.1 | 74.1 | 74.1 | 74.1 | 74.1 | 74.1 | 74.1 | 74.1 | 74.1 | 74.1 | 74.1 | 74.1 | 74.1 | 74.1 | 74.1 | 74.1 | 74.1 | 74.1 | 74.1 | 74.1 | 74.1 | 74.1 | 74.1 | 74.1 | 74.1 | 74.1
Petroleum Coke | Table 2.2 Vol2 Ch2 of IPCC 2006 GLs | 97.5 | 97.5 | 97.5 | 97.5 | 97.5 | 97.5 | 97.5 | 97.5 | 97.5 | 97.5 | 97.5 | 97.5 | 97.5 | 97.5 | 97.5 | 97.5 | 97.5 | 97.5 | 97.5 | 97.5 | 97.5 | 97.5 | 97.5 | 97.5 | 97.5 | 97.5 | 97.5 | 97.5 | 97.5 | 97.5 | 97.5
Tier 1 Approach | Units | 1990 | 1991 | 1992 | 1993 | 1994 | 1995 | 1996 | 1997 | 1998 | 1999 | 2000 | 2001 | 2002 | 2003 | 2004 | 2005 | 2006 | 2007 | 2008 | 2009 | 2010 | 2011 | 2012 | 2013 | 2014 | 2015 | 2016 | 2017 | 2018 | 2019 | 2020
Kerosene | kt CO₂ eq | 2.1114 | 1.8462 | 1.6083 | 1.7596 | 2.8495 | 3.6688 | 4.4594 | 4.4959 | 4.9214 | 5.7812 | 5.0199 | 5.5447 | 4.3767 | 3.4973 | 2.6026 | 8.6903 | 4.7088 | 7.3798 | 3.3414 | 6.1079 | 4.681 | 4.1873 | 4.7202 | 5.8821 | 5.6744 | 4.1271 | 4.4553 | 4.9068 | 6.5053 | 6.5123 | 6.6424
Fuel Oil | kt CO₂ eq | 56.7291 | 45.4016 | 54.6391 | 55.7903 | 71.3173 | 66.4037 | 62.1639 | 68.1445 | 67.3864 | 71.9269 | 76.6921 | 70.4099 | 54.9503 | 43.0158 | 35.1643 | 36.138 | 24.1033 | 55.2817 | 28.0669 | 38.7313 | 29.2848 | 7.7933 | 6.8868 | 15.2806 | 11.4569 | 11.4165 | 10.347 | 0 | 0 | 0 | 0
LPG | kt CO₂ eq | 19.7336 | 13.8234 | 12.8872 | 12.8882 | 13.0661 | 12.3058 | 11.4474 | 10.9793 | 11.3414 | 11.2849 | 11.6308 | 7.3996 | 6.4355 | 5.77 | 5.2829 | 9.1964 | 6.0535 | 3.9978 | 1.4922 | 3.5965 | 2.9153 | 2.0653 | 3.1235 | 2.0141 | 2.4036 | 2.6848 | 4.206 | 3.787 | 6.6473 | 6.805 | 6.2269
Gasoil | kt CO₂ eq | 50.1516 | 45.5669 | 44.9691 | 43.2739 | 50.2911 | 50.04 | 41.3574 | 42.4447 | 40.107 | 42.2995 | 40.7468 | 48.1377 | 59.84 | 67.4469 | 56.4407 | 69.6393 | 39.7288 | 56.5725 | 107.9138 | 96.4325 | 50.0544 | 55.2044 | 72.609 | 68.0019 | 99.1719 | 103.4812 | 101.6787 | 91.3197 | 124.4535 | 121.9053 | 130.0163
Petroleum Coke | kt CO₂ eq | 192.2574 | 74.0579 | 54.3092 | 49.372 | 73.2351 | 81.4637 | 37.8518 | 102.0354 | 89.6924 | 97.0982 | 171.1561 | 0 | 267.8997 | 572.7106 | 879.3412 | 908.1336 | 897.1245 | 917.6834 | 835.8511 | 423.1763 | 244.9668 | 217.756 | 315.1981 | 306.6927 | 408.6315 | 466.1535 | 505.469 | 494.1264 | 535.9453 | 522.033 | 492.9197
Total CO₂ Emissions | kt CO₂ eq | 320.9831 | 180.6961 | 168.4129 | 163.084 | 210.7592 | 213.882 | 157.28 | 228.0997 | 213.4486 | 228.3907 | 305.2457 | 131.4918 | 393.5022 | 692.4406 | 978.8318 | 1031.7977 | 971.7189 | 1040.9153 | 976.6654 | 568.0446 | 331.9023 | 287.0064 | 402.5376 | 397.8714 | 527.3384 | 587.863 | 626.1559 | 594.1399 | 673.5515 | 657.2556 | 635.8053
IEF Tier 1 | t CO₂/TJ | 86.1997 | 81.9171 | 80.3335 | 79.947 | 81.1256 | 81.7965 | 78.9184 | 83.3616 | 82.7324 | 82.8927 | 85.9767 | 74.9795 | 88.8656 | 92.5721 | 94.5292 | 93.9065 | 95.1708 | 94.1508 | 93.3545 | 90.3953 | 90.2487 | 90.5368 | 91.1377 | 90.954 | 91.007 | 91.496 | 91.8281 | 92.4212 | 91.3633 | 91.314 | 90.813
Tier 2 CS EFs (t CO2/TJ) | References | 1990 | 1991 | 1992 | 1993 | 1994 | 1995 | 1996 | 1997 | 1998 | 1999 | 2000 | 2001 | 2002 | 2003 | 2004 | 2005 | 2006 | 2007 | 2008 | 2009 | 2010 | 2011 | 2012 | 2013 | 2014 | 2015 | 2016 | 2017 | 2018 | 2018 | 2018
Kerosene | CS | 71.4 | 71.4 | 71.4 | 71.4 | 71.4 | 71.4 | 71.4 | 71.4 | 71.4 | 71.4 | 71.4 | 71.4 | 71.4 | 71.4 | 71.4 | 71.4 | 71.4 | 71.4 | 71.4 | 71.4 | 71.4 | 71.4 | 71.4 | 71.4 | 71.4 | 71.4 | 71.4 | 71.4 | 71.4 | 71.4 | 71.4
Fuel Oil | CS | 76 | 76 | 76 | 76 | 76 | 76 | 76 | 76 | 76 | 76 | 76 | 76 | 76 | 76 | 76 | 76 | 76 | 76 | 76 | 76 | 76 | 76 | 76 | 76 | 76 | 76 | 76 | 76 | 76 | 76 | 76
LPG | CS | 63.7 | 63.7 | 63.7 | 63.7 | 63.7 | 63.7 | 63.7 | 63.7 | 63.7 | 63.7 | 63.7 | 63.7 | 63.7 | 63.7 | 63.7 | 63.7 | 63.7 | 63.7 | 63.7 | 63.7 | 63.7 | 63.7 | 63.7 | 63.7 | 63.7 | 63.7 | 63.7 | 63.7 | 63.7 | 63.7 | 63.7
Gasoil | CS | 73.3 | 73.3 | 73.3 | 73.3 | 73.3 | 73.3 | 73.3 | 73.3 | 73.3 | 73.3 | 73.3 | 73.3 | 73.3 | 73.3 | 73.3 | 73.3 | 73.3 | 73.3 | 73.3 | 73.3 | 73.3 | 73.3 | 73.3 | 73.3 | 73.3 | 73.3 | 73.3 | 73.3 | 73.3 | 73.3 | 73.3
Petroleum Coke | CS | 93.6482 | 93.6482 | 93.6482 | 93.6482 | 93.6482 | 93.6482 | 93.6482 | 93.6482 | 93.6482 | 93.6482 | 93.6482 | 93.6482 | 93.6482 | 93.6482 | 93.6482 | 95.1231 | 93.4337 | 93.2066 | 92.932 | 93.5455 | 93.5981 | 93.2431 | 92.8365 | 92.9421 | 92.8479 | 94.5381 | 94.4457 | 94.4098 | 94.3505 | 93.5416 | 93.7383
Tier 2 CS Approach | Units | 1990 | 1991 | 1992 | 1993 | 1994 | 1995 | 1996 | 1997 | 1998 | 1999 | 2000 | 2001 | 2002 | 2003 | 2004 | 2005 | 2006 | 2007 | 2008 | 2009 | 2010 | 2011 | 2012 | 2013 | 2014 | 2015 | 2016 | 2017 | 2018 | 2019 | 2020
Kerosene | kt CO₂ eq | 2.0967 | 1.8334 | 1.5971 | 1.7474 | 2.8297 | 3.6433 | 4.4284 | 4.4646 | 4.8871 | 5.741 | 4.9849 | 5.5061 | 4.3463 | 3.473 | 2.5845 | 8.6299 | 4.676 | 7.3285 | 3.3181 | 6.0654 | 4.6485 | 4.1582 | 4.6873 | 5.8412 | 5.635 | 4.0984 | 4.4243 | 4.8727 | 6.46 | 6.467 | 6.5962
Fuel Oil | kt CO₂ eq | 55.703 | 44.5804 | 53.6508 | 54.7812 | 70.0273 | 65.2026 | 61.0395 | 66.9119 | 66.1675 | 70.6259 | 75.3049 | 69.1364 | 53.9564 | 42.2377 | 34.5283 | 35.4844 | 23.6674 | 54.2818 | 27.5592 | 38.0308 | 28.7551 | 7.6524 | 6.7622 | 15.0042 | 11.2497 | 11.21 | 10.1598 | 0 | 0 | 0 | 0
LPG | kt CO₂ eq | 19.9212 | 13.9548 | 13.0097 | 13.0108 | 13.1904 | 12.4228 | 11.5563 | 11.0837 | 11.4493 | 11.3922 | 11.7414 | 7.4699 | 6.4967 | 5.8248 | 5.3331 | 9.2838 | 6.111 | 4.0359 | 1.5064 | 3.6307 | 2.943 | 2.0849 | 3.1532 | 2.0332 | 2.4265 | 2.7103 | 4.246 | 3.823 | 6.7106 | 6.8697 | 6.2861
Gasoil | kt CO₂ eq | 49.6101 | 45.075 | 44.4836 | 42.8067 | 49.7482 | 49.4998 | 40.9109 | 41.9864 | 39.674 | 41.8428 | 40.3069 | 47.618 | 59.194 | 66.7187 | 55.8314 | 68.8875 | 39.2999 | 55.9617 | 106.7488 | 95.3914 | 49.514 | 54.6084 | 71.8251 | 67.2678 | 98.1012 | 102.364 | 100.5809 | 90.3338 | 123.1099 | 120.5892 | 128.6126
Petroleum Coke | kt CO₂ eq | 184.6621 | 71.1322 | 52.1636 | 47.4215 | 70.3419 | 78.2454 | 36.3565 | 98.0044 | 86.149 | 93.2622 | 164.3945 | 0 | 257.316 | 550.0852 | 844.602 | 885.9945 | 859.7095 | 877.2734 | 796.6901 | 406.0128 | 235.1632 | 208.2486 | 300.1218 | 292.3556 | 389.1341 | 451.9922 | 489.6346 | 478.4653 | 518.6332 | 500.8389 | 473.9019
Total CO₂ Emissions | kt CO₂ eq | 311.9932 | 176.5758 | 164.9049 | 159.7675 | 206.1374 | 209.0139 | 154.2916 | 222.451 | 208.327 | 222.8642 | 296.7326 | 129.7304 | 381.3093 | 668.3395 | 942.8794 | 1008.28 | 933.4638 | 998.8814 | 935.8226 | 549.1311 | 321.0238 | 276.7525 | 386.5497 | 382.502 | 506.5465 | 572.3749 | 609.0456 | 577.4948 | 654.9137 | 634.7648 | 615.3968
IEF Tier 2 | t CO₂/TJ | 83.7855 | 80.0492 | 78.6602 | 78.3212 | 79.3466 | 79.9348 | 77.4189 | 81.2973 | 80.7473 | 80.8869 | 83.5788 | 73.9751 | 86.1121 | 89.35 | 91.0572 | 91.7661 | 91.424 | 90.3488 | 89.4505 | 87.3855 | 87.2907 | 87.3022 | 87.5179 | 87.4406 | 87.4188 | 89.0854 | 89.3188 | 89.832 | 88.8352 | 88.1893 | 87.898
| Units | 1990 | 1991 | 1992 | 1993 | 1994 | 1995 | 1996 | 1997 | 1998 | 1999 | 2000 | 2001 | 2002 | 2003 | 2004 | 2005 | 2006 | 2007 | 2008 | 2009 | 2010 | 2011 | 2012 | 2013 | 2014 | 2015 | 2016 | 2017 | 2018 | 2019 | 2020
Difference between Tier 1 and Tier 2 IEF | % | -2.881% | -2.333% | -2.127% | -2.076% | -2.242% | -2.329% | -1.937% | -2.539% | -2.458% | -2.48% | -2.869% | -1.358% | -3.198% | -3.606% | -3.813% | -2.332% | -4.098% | -4.208% | -4.364% | -3.444% | -3.389% | -3.705% | -4.136% | -4.018% | -4.105% | -2.706% | -2.809% | -2.882% | -2.846% | -3.543% | -3.316%
% Share of Fuels | Units | 1990 | 1991 | 1992 | 1993 | 1994 | 1995 | 1996 | 1997 | 1998 | 1999 | 2000 | 2001 | 2002 | 2003 | 2004 | 2005 | 2006 | 2007 | 2008 | 2009 | 2010 | 2011 | 2012 | 2013 | 2014 | 2015 | 2016 | 2017 | 2018 | 2019 | 2020
Kerosene | % | 0.7886% | 1.164% | 1.067% | 1.2% | 1.526% | 1.951% | 3.112% | 2.285% | 2.653% | 2.918% | 1.966% | 4.397% | 1.375% | 0.6503% | 0.3496% | 1.1% | 0.6414% | 0.9284% | 0.4442% | 1.352% | 1.77% | 1.837% | 1.486% | 1.87% | 1.362% | 0.8934% | 0.9087% | 1.062% | 1.227% | 1.258% | 1.32%
Fuel Oil | % | 19.68% | 26.59% | 33.67% | 35.34% | 35.47% | 32.81% | 40.3% | 32.18% | 33.75% | 33.73% | 27.91% | 51.87% | 16.03% | 7.43% | 4.388% | 4.249% | 3.05% | 6.46% | 3.466% | 7.963% | 10.29% | 3.176% | 2.014% | 4.513% | 2.555% | 2.296% | 1.96% | 0% | 0% | 0% | 0%
LPG | % | 8.398% | 9.931% | 9.742% | 10.01% | 7.971% | 7.458% | 9.103% | 6.359% | 6.967% | 6.491% | 5.192% | 6.687% | 2.303% | 1.222% | 0.8085% | 1.326% | 0.9396% | 0.5731% | 0.226% | 0.907% | 1.256% | 1.032% | 1.121% | 0.7297% | 0.6574% | 0.6622% | 0.9775% | 0.9336% | 1.429% | 1.498% | 1.41%
Gasoil | % | 18.18% | 27.88% | 28.95% | 28.63% | 26.12% | 25.83% | 28.01% | 20.93% | 20.98% | 20.72% | 15.49% | 37.04% | 18.24% | 12.17% | 7.356% | 8.553% | 5.251% | 6.906% | 13.92% | 20.71% | 18.37% | 23.5% | 22.19% | 20.98% | 23.1% | 21.74% | 20.12% | 19.17% | 22.78% | 22.86% | 25.06%
Petroleum Coke | % | 52.95% | 34.43% | 26.57% | 24.82% | 28.91% | 31.95% | 19.48% | 38.25% | 35.66% | 36.14% | 49.44% | 0% | 62.05% | 78.53% | 87.1% | 84.77% | 90.12% | 85.13% | 81.94% | 69.07% | 68.32% | 70.45% | 73.19% | 71.91% | 72.33% | 74.41% | 76.03% | 78.83% | 74.56% | 74.39% | 72.21%

## Table 3.1.9
Table 3.1.9 Number of Domestic LTOs by departure airport
Domestic LTOs (number) | 1990 | 1991 | 1992 | 1993 | 1994 | 1995 | 1996 | 1997 | 1998 | 1999 | 2000 | 2001 | 2002 | 2003 | 2004 | 2005 | 2006 | 2007 | 2008 | 2009 | 2010 | 2011 | 2012 | 2013 | 2014 | 2015 | 2016 | 2017 | 2018 | 2019 | 2020
ex Dublin | 6058 | 5494 | 5447 | 4684 | 4868 | 5724 | 6125 | 6435 | 7113 | 8056 | 8717 | 8661 | 8583 | 8909 | 9101 | 9904 | 10361 | 10810 | 9635 | 7855 | 6123 | 3400 | 2245 | 2160 | 2106 | 2048 | 2196 | 2162 | 2062 | 2037 | 1844
ex Cork | 2254 | 2044 | 2026 | 1743 | 1811 | 2130 | 2279 | 2394 | 2646 | 2997 | 3243 | 3222 | 3193 | 3314 | 3291 | 3547 | 3652 | 4625 | 3908 | 2869 | 1840 | 844 | 887 | 1861 | 1368 | 1555 | 1376 | 2227 | 1612 | 2283 | 2325
ex Shannon | 1322 | 1199 | 1188 | 1022 | 1062 | 1249 | 1336 | 1404 | 1552 | 1758 | 1902 | 1890 | 1873 | 1944 | 1409 | 2822 | 2908 | 2361 | 1922 | 1402 | 1093 | 844 | 796 | 852 | 783 | 681 | 656 | 690 | 567 | 585 | 424
ex Galway | 1123 | 1019 | 1010 | 869 | 903 | 1061 | 1136 | 1193 | 1319 | 1494 | 1616 | 1606 | 1591 | 1652 | 1771 | 1589 | 1578 | 1786 | 1818 | 1548 | 1738 | 1249 | 43 | 19 | 1 | 6 | 0 | 0 | 0 | 0 | 0
ex Sligo | 494 | 448 | 444 | 382 | 397 | 467 | 500 | 525 | 580 | 657 | 711 | 706 | 700 | 727 | 755 | 758 | 755 | 767 | 767 | 734 | 667 | 372 | 19 | 15 | 9 | 8 | 3 | 3 | 7 | 4 | 12
ex Donegal | 483 | 438 | 435 | 374 | 388 | 457 | 489 | 513 | 567 | 643 | 695 | 691 | 685 | 711 | 785 | 662 | 729 | 744 | 747 | 732 | 690 | 705 | 725 | 717 | 784 | 724 | 722 | 725 | 714 | 706 | 641
ex Knock | 317 | 287 | 285 | 245 | 255 | 299 | 320 | 337 | 372 | 421 | 456 | 453 | 449 | 466 | 484 | 499 | 507 | 528 | 430 | 474 | 415 | 235 | 56 | 46 | 48 | 40 | 48 | 41 | 42 | 45 | 15
ex Kerry | 884 | 802 | 795 | 684 | 711 | 836 | 894 | 939 | 1038 | 1176 | 1273 | 1264 | 1253 | 1301 | 1322 | 1459 | 1478 | 1476 | 1388 | 1159 | 1030 | 445 | 761 | 749 | 756 | 752 | 771 | 776 | 778 | 843 | 754
ex Waterford | 268 | 243 | 241 | 207 | 215 | 253 | 271 | 285 | 315 | 357 | 386 | 383 | 380 | 394 | 486 | 214 | 255 | 339 | 601 | 372 | 556 | 763 | 189 | 140 | 37 | 38 | 38 | 33 | 40 | 33 | 107
ex Other | 254 | 230 | 228 | 196 | 204 | 240 | 257 | 270 | 298 | 337 | 365 | 363 | 360 | 373 | 387 | 467 | 479 | 397 | 404 | 298 | 240 | 182 | 196 | 175 | 97 | 53 | 108 | 84 | 84 | 91 | 49
Total | 13457 | 12204 | 12099 | 10406 | 10814 | 12716 | 13607 | 14295 | 15800 | 17896 | 19364 | 19239 | 19067 | 19791 | 19791 | 21921 | 22702 | 23833 | 21620 | 17443 | 14392 | 9039 | 5917 | 6734 | 5989 | 5905 | 5918 | 6741 | 5906 | 6627 | 6171
Domestic LTOs (%) | 1990 | 1991 | 1992 | 1993 | 1994 | 1995 | 1996 | 1997 | 1998 | 1999 | 2000 | 2001 | 2002 | 2003 | 2004 | 2005 | 2006 | 2007 | 2008 | 2009 | 2010 | 2011 | 2012 | 2013 | 2014 | 2015 | 2016 | 2017 | 2018 | 2019 | 2020
ex Dublin | 45.02% | 45.02% | 45.02% | 45.01% | 45.02% | 45.01% | 45.01% | 45.02% | 45.02% | 45.02% | 45.02% | 45.02% | 45.01% | 45.02% | 45.99% | 45.18% | 45.64% | 45.36% | 44.57% | 45.03% | 42.54% | 37.61% | 37.94% | 32.08% | 35.16% | 34.68% | 37.11% | 32.07% | 34.91% | 30.74% | 29.88%
ex Cork | 16.75% | 16.75% | 16.75% | 16.75% | 16.75% | 16.75% | 16.75% | 16.75% | 16.75% | 16.75% | 16.75% | 16.75% | 16.75% | 16.74% | 16.63% | 16.18% | 16.09% | 19.41% | 18.08% | 16.45% | 12.78% | 9.337% | 14.99% | 27.64% | 22.84% | 26.33% | 23.25% | 33.04% | 27.29% | 34.45% | 37.68%
ex Shannon | 9.824% | 9.825% | 9.819% | 9.821% | 9.821% | 9.822% | 9.818% | 9.822% | 9.823% | 9.823% | 9.822% | 9.824% | 9.823% | 9.823% | 7.119% | 12.87% | 12.81% | 9.906% | 8.89% | 8.038% | 7.594% | 9.337% | 13.45% | 12.65% | 13.07% | 11.53% | 11.08% | 10.24% | 9.6% | 8.828% | 6.871%
ex Galway | 8.345% | 8.35% | 8.348% | 8.351% | 8.35% | 8.344% | 8.349% | 8.346% | 8.348% | 8.348% | 8.345% | 8.348% | 8.344% | 8.347% | 8.949% | 7.249% | 6.951% | 7.494% | 8.409% | 8.875% | 12.08% | 13.82% | 0.7267% | 0.2822% | 0.0167% | 0.1016% | 0% | 0% | 0% | 0% | 0%
ex Sligo | 3.671% | 3.671% | 3.67% | 3.671% | 3.671% | 3.673% | 3.675% | 3.673% | 3.671% | 3.671% | 3.672% | 3.67% | 3.671% | 3.673% | 3.815% | 3.458% | 3.326% | 3.218% | 3.548% | 4.208% | 4.635% | 4.115% | 0.3211% | 0.2228% | 0.1503% | 0.1355% | 0.05069% | 0.0445% | 0.1185% | 0.06036% | 0.1945%
ex Donegal | 3.589% | 3.589% | 3.595% | 3.594% | 3.588% | 3.594% | 3.594% | 3.589% | 3.589% | 3.593% | 3.589% | 3.592% | 3.593% | 3.593% | 3.966% | 3.02% | 3.211% | 3.122% | 3.455% | 4.197% | 4.794% | 7.8% | 12.25% | 10.65% | 13.09% | 12.26% | 12.2% | 10.76% | 12.09% | 10.65% | 10.39%
ex Knock | 2.356% | 2.352% | 2.356% | 2.354% | 2.358% | 2.351% | 2.352% | 2.357% | 2.354% | 2.352% | 2.355% | 2.355% | 2.355% | 2.355% | 2.446% | 2.276% | 2.233% | 2.215% | 1.989% | 2.717% | 2.884% | 2.6% | 0.9464% | 0.6831% | 0.8015% | 0.6774% | 0.8111% | 0.6082% | 0.7111% | 0.679% | 0.2431%
ex Kerry | 6.569% | 6.572% | 6.571% | 6.573% | 6.575% | 6.574% | 6.57% | 6.569% | 6.57% | 6.571% | 6.574% | 6.57% | 6.572% | 6.574% | 6.68% | 6.656% | 6.51% | 6.193% | 6.42% | 6.644% | 7.157% | 4.923% | 12.86% | 11.12% | 12.62% | 12.73% | 13.03% | 11.51% | 13.17% | 12.72% | 12.22%
ex Waterford | 1.992% | 1.991% | 1.992% | 1.989% | 1.988% | 1.99% | 1.992% | 1.994% | 1.994% | 1.995% | 1.993% | 1.991% | 1.993% | 1.991% | 2.456% | 0.9762% | 1.123% | 1.422% | 2.78% | 2.133% | 3.863% | 8.441% | 3.194% | 2.079% | 0.6178% | 0.6435% | 0.6421% | 0.4895% | 0.6773% | 0.498% | 1.734%
ex Other | 1.887% | 1.885% | 1.884% | 1.884% | 1.886% | 1.887% | 1.889% | 1.889% | 1.886% | 1.883% | 1.885% | 1.887% | 1.888% | 1.885% | 1.955% | 2.13% | 2.11% | 1.666% | 1.869% | 1.708% | 1.668% | 2.013% | 3.312% | 2.599% | 1.62% | 0.8975% | 1.825% | 1.246% | 1.422% | 1.373% | 0.794%
Total | 100% | 100% | 100% | 100% | 100% | 100% | 100% | 100% | 100% | 100% | 100% | 100% | 100% | 100% | 100% | 100% | 100% | 100% | 100% | 100% | 100% | 100% | 100% | 100% | 100% | 100% | 100% | 100% | 100% | 100% | 100%

## Table 3.1.10
Table 3.1.10 Weighted LTO fuel (kg fuel/LTO) use per flight (IEF) by departure airport 1990-2020
Airport | 1990 | 1991 | 1992 | 1993 | 1994 | 1995 | 1996 | 1997 | 1998 | 1999 | 2000 | 2001 | 2002 | 2003 | 2004 | 2005 | 2006 | 2007 | 2008 | 2009 | 2010 | 2011 | 2012 | 2013 | 2014 | 2015 | 2016 | 2017 | 2018 | 2019 | 2020
ex Dublin | 493.3803 | 493.3803 | 493.3803 | 493.3803 | 493.3803 | 493.3803 | 493.3803 | 493.3803 | 493.3803 | 493.3803 | 493.3803 | 493.3803 | 493.3803 | 493.3803 | 493.3803 | 456.8039 | 560.7188 | 510.3308 | 519.5145 | 519.1191 | 482.502 | 404.6728 | 372.9035 | 351.1995 | 346.7696 | 374.964 | 391.6912 | 396.7798 | 432.4748 | 448.0328 | 409.9342
ex Cork | 377.7279 | 377.7279 | 377.7279 | 377.7279 | 377.7279 | 377.7279 | 377.7279 | 377.7279 | 377.7279 | 377.7279 | 377.7279 | 377.7279 | 377.7279 | 377.7279 | 377.7279 | 208.3517 | 362.4855 | 370.3043 | 396.0893 | 451.5603 | 484.6072 | 370.697 | 102.7422 | 72.7657 | 71.7775 | 61.0161 | 65.9555 | 36.2248 | 41.9381 | 31.4182 | 22.6014
ex Shannon | 1015.132 | 1015.132 | 1015.132 | 1015.132 | 1015.132 | 1015.132 | 1015.132 | 1015.132 | 1015.132 | 1015.132 | 1015.132 | 1015.132 | 1015.132 | 1015.132 | 1015.132 | 1200.2823 | 1183.6075 | 1076.1058 | 1070.9871 | 984.7526 | 910.842 | 679.347 | 688.3533 | 626.2482 | 661.3453 | 817.452 | 888.4306 | 850.1203 | 1030.0198 | 1195.9881 | 1141.2306
ex Galway | 127.0768 | 127.0768 | 127.0768 | 127.0768 | 127.0768 | 127.0768 | 127.0768 | 127.0768 | 127.0768 | 127.0768 | 127.0768 | 127.0768 | 127.0768 | 127.0768 | 127.0768 | 119.6593 | 121.3012 | 135.8215 | 157.447 | 120.0979 | 117.1181 | 118.0923 | 80.8863 | 59.5928 | 3.3936 | 133.211 | NA | NA | NA | NA | NA
ex Sligo | 113.4328 | 113.4328 | 113.4328 | 113.4328 | 113.4328 | 113.4328 | 113.4328 | 113.4328 | 113.4328 | 113.4328 | 113.4328 | 113.4328 | 113.4328 | 113.4328 | 113.4328 | 118.7553 | 117.0887 | 118.5211 | 107.8617 | 107.9699 | 108.7784 | 115.0546 | 42.2642 | 44.5554 | 38.7846 | 20.6909 | 4.5565 | 20.759 | 47.2711 | 38.1332 | 24.8372
ex Donegal | 111.4684 | 111.4684 | 111.4684 | 111.4684 | 111.4684 | 111.4684 | 111.4684 | 111.4684 | 111.4684 | 111.4684 | 111.4684 | 111.4684 | 111.4684 | 111.4684 | 111.4684 | 122.4759 | 114.1734 | 114.9985 | 107.3928 | 106.9775 | 107.7055 | 106.5551 | 85.4949 | 85.781 | 85.0252 | 106.4163 | 109.2659 | 121.0864 | 148.6415 | 154.2184 | 147.4027
ex Knock | 182.0996 | 182.0996 | 182.0996 | 182.0996 | 182.0996 | 182.0996 | 182.0996 | 182.0996 | 182.0996 | 182.0996 | 182.0996 | 182.0996 | 182.0996 | 182.0996 | 182.0996 | 168.6466 | 199.6165 | 201.3526 | 178.7815 | 171.0542 | 176.1523 | 179.0932 | 246.7321 | 279.3655 | 344.2147 | 313.8684 | 307.0512 | 374.7988 | 294.7248 | 347.7023 | 111.6997
ex Kerry | 350.3802 | 350.3802 | 350.3802 | 350.3802 | 350.3802 | 350.3802 | 350.3802 | 350.3802 | 350.3802 | 350.3802 | 350.3802 | 350.3802 | 350.3802 | 350.3802 | 350.3802 | 144.3782 | 138.0386 | 138.0646 | 329.7974 | 630.9572 | 635.3498 | 436.0757 | 130.2618 | 126.8177 | 133.0997 | 136.7572 | 144.1316 | 138.3985 | 152.5382 | 148.8299 | 148.6037
ex Waterford | 92.7202 | 92.7202 | 92.7202 | 92.7202 | 92.7202 | 92.7202 | 92.7202 | 92.7202 | 92.7202 | 92.7202 | 92.7202 | 92.7202 | 92.7202 | 92.7202 | 92.7202 | 55.236 | 46.6847 | 134.2811 | 167.5781 | 57.293 | 91.7455 | 96.2233 | 71.4695 | 70.4658 | 40.9664 | 43.7547 | 51.8356 | 59.9486 | 55.1943 | 35.3938 | 11.758
ex Other | 63.7875 | 63.7875 | 63.7875 | 63.7875 | 63.7875 | 63.7875 | 63.7875 | 63.7875 | 63.7875 | 63.7875 | 63.7875 | 63.7875 | 63.7875 | 63.7875 | 63.7875 | 46.7139 | 60.0044 | 74.6305 | 76.3746 | 59.1525 | 65.6888 | 63.9481 | 24.5622 | 24.7053 | 29.9365 | 13.3986 | 21.0233 | 17.7785 | 21.566 | 15.2539 | 10.6453
Average | 434.2272 | 434.239 | 434.1876 | 434.1974 | 434.2007 | 434.2124 | 434.161 | 434.193 | 434.2168 | 434.2135 | 434.2166 | 434.2241 | 434.2075 | 434.208 | 413.4688 | 426.079 | 497.06 | 443.6835 | 449.9201 | 455.6899 | 415.9463 | 315.1611 | 282.8736 | 239.5163 | 256.2864 | 273.5428 | 294.479 | 258.0002 | 302.2218 | 292.247 | 243.4993

## Table 3.1.11
Table 3.1.11 Weighted Cruise fuel (kg fuel/cruise) use per flight (IEF) by departure airport 1990-2020
Airport | 1990 | 1991 | 1992 | 1993 | 1994 | 1995 | 1996 | 1997 | 1998 | 1999 | 2000 | 2001 | 2002 | 2003 | 2004 | 2005 | 2006 | 2007 | 2008 | 2009 | 2010 | 2011 | 2012 | 2013 | 2014 | 2015 | 2016 | 2017 | 2018 | 2019 | 2020
ex Dublin | 720.4564 | 720.4564 | 720.4564 | 720.4564 | 720.4564 | 720.4564 | 720.4564 | 720.4564 | 720.4564 | 720.4564 | 720.4564 | 720.4564 | 720.4564 | 720.4564 | 720.4564 | 623.3495 | 788.6659 | 721.0211 | 770.0127 | 777.966 | 717.5577 | 644.6219 | 628.3858 | 612.381 | 620.0553 | 686.5555 | 692.0399 | 690.7127 | 739.3941 | 717.5517 | 686.8152
ex Cork | 683.7103 | 683.7103 | 683.7103 | 683.7103 | 683.7103 | 683.7103 | 683.7103 | 683.7103 | 683.7103 | 683.7103 | 683.7103 | 683.7103 | 683.7103 | 683.7103 | 683.7103 | 529.4603 | 739.6409 | 701.4646 | 715.4071 | 741.6314 | 768.8067 | 589.5612 | 198.9601 | 200.7939 | 157.2965 | 152.8876 | 161.2386 | 138.3075 | 131.8025 | 99.7288 | 90.7337
ex Shannon | 1567.1753 | 1567.1753 | 1567.1753 | 1567.1753 | 1567.1753 | 1567.1753 | 1567.1753 | 1567.1753 | 1567.1753 | 1567.1753 | 1567.1753 | 1567.1753 | 1567.1753 | 1567.1753 | 1567.1753 | 2124.5713 | 1735.7944 | 1424.6361 | 1545.9411 | 1480.138 | 1444.9048 | 1214.2416 | 1186.1529 | 1197.9931 | 1335.1259 | 1624.7285 | 1868.8482 | 2015.5075 | 2018.6731 | 2239.5166 | 1873.2186
ex Galway | 284.9619 | 284.9619 | 284.9619 | 284.9619 | 284.9619 | 284.9619 | 284.9619 | 284.9619 | 284.9619 | 284.9619 | 284.9619 | 284.9619 | 284.9619 | 284.9619 | 284.9619 | 292.7519 | 287.0968 | 280.038 | 342.6645 | 281.559 | 267.1555 | 243.4677 | 165.9784 | 118.7291 | 20.0117 | 228.6164 | NA | NA | NA | NA | NA
ex Sligo | 245.9906 | 245.9906 | 245.9906 | 245.9906 | 245.9906 | 245.9906 | 245.9906 | 245.9906 | 245.9906 | 245.9906 | 245.9906 | 245.9906 | 245.9906 | 245.9906 | 245.9906 | 290.4159 | 264.9464 | 236.4098 | 241.7369 | 237.9219 | 221.4033 | 229.0997 | 228.5836 | 237.9829 | 191.0496 | 125.2436 | 25.1106 | 139.1024 | 101.1354 | 184.1857 | 209.7674
ex Donegal | 301.8877 | 301.8877 | 301.8877 | 301.8877 | 301.8877 | 301.8877 | 301.8877 | 301.8877 | 301.8877 | 301.8877 | 301.8877 | 301.8877 | 301.8877 | 301.8877 | 301.8877 | 338.3229 | 310.7685 | 296.196 | 309.8284 | 291.2153 | 284.6024 | 282.2804 | 253.9275 | 271.69 | 291.1126 | 306.2474 | 306.4067 | 311.3152 | 325.4554 | 303.7086 | 272.1696
ex Knock | 326.4973 | 326.4973 | 326.4973 | 326.4973 | 326.4973 | 326.4973 | 326.4973 | 326.4973 | 326.4973 | 326.4973 | 326.4973 | 326.4973 | 326.4973 | 326.4973 | 326.4973 | 357.7193 | 375.328 | 328.6402 | 320.0171 | 313.2958 | 304.3515 | 286.1294 | 392.4197 | 432.499 | 525.6477 | 477.0469 | 493.8229 | 598.9797 | 463.7126 | 556.5044 | 188.0145
ex Kerry | 718.3818 | 718.3818 | 718.3818 | 718.3818 | 718.3818 | 718.3818 | 718.3818 | 718.3818 | 718.3818 | 718.3818 | 718.3818 | 718.3818 | 718.3818 | 718.3818 | 718.3818 | 467.8471 | 411.2313 | 389.5076 | 721.54 | 1139.4532 | 1089.5177 | 809.5756 | 318.9214 | 326.8479 | 346.2434 | 372.3331 | 409.1417 | 398.7105 | 448.1039 | 441.23 | 340.1447
ex Waterford | 198.9668 | 198.9668 | 198.9668 | 198.9668 | 198.9668 | 198.9668 | 198.9668 | 198.9668 | 198.9668 | 198.9668 | 198.9668 | 198.9668 | 198.9668 | 198.9668 | 198.9668 | 143.0358 | 114.1759 | 247.5328 | 329.4833 | 147.6241 | 204.0733 | 206.8421 | 211.9943 | 265.5152 | 119.215 | 263.2958 | 189.5564 | 154.983 | 351.9634 | 203.4649 | 55.868
ex Other | 183.1173 | 183.1173 | 183.1173 | 183.1173 | 183.1173 | 183.1173 | 183.1173 | 183.1173 | 183.1173 | 183.1173 | 183.1173 | 183.1173 | 183.1173 | 183.1173 | 183.1173 | 166.7555 | 165.6264 | 176.2419 | 190.0023 | 189.2918 | 215.5637 | 178.3395 | 105.3466 | 85.7855 | 98.3383 | 77.0234 | 126.7844 | 63.5647 | 69.5898 | 57.9851 | 79.5595
Average | 698.7546 | 698.7753 | 698.698 | 698.7244 | 698.7232 | 698.7464 | 698.6658 | 698.7033 | 698.7374 | 698.7398 | 698.7446 | 698.7518 | 698.731 | 698.7339 | 667.868 | 726.5203 | 779.9485 | 679.9916 | 723.399 | 729.1135 | 667.7021 | 544.3332 | 515.8609 | 480.3425 | 517.1706 | 556.7327 | 599.6784 | 558.1611 | 593.0904 | 546.7929 | 440.4199

## Table 3.1.12
[7 empty] | Table 3.1.12 Vehicle numbers, by technology class 1990-2020 | 1990 | 1991 | 1992 | 1993 | 1994 | 1995 | 1996 | 1997 | 1998 | 1999 | 2000 | 2001 | 2002 | 2003 | 2004 | 2005 | 2006 | 2007 | 2008 | 2009 | 2010 | 2011 | 2012 | 2013 | 2014 | 2015 | 2016 | 2017 | 2018 | 2019 | 2020
Category |  | Fuel | Segment |  | Euro Standard | E Standard | Vehicle by Sector, Subsector, Technology)*
Passenger Cars | PC | Petrol | Small | Small (<1.4L) | PRE ECE | PRE ECE | PC, Small (<1.4L), PRE ECE | 0 | 0 | 0 | 0 | 0 | 0 | 0 | 0 | 0 | 0 | 0 | 0 | 0 | 0 | 0 | 0 | 0 | 0 | 0 | 0 | 0 | 0 | 0 | 0 | 0 | 0 | 0 | 0 | 0 | 0 | 0
Passenger Cars | PC | Petrol | Small | Small (<1.4L) | ECE 15/00-01 | ECE 15/00-01 | PC, Small (<1.4L), ECE 15/00-01 | 38455 | 29031 | 19331 | 14675 | 10079 | 5224 | 35 | 0 | 0 | 0 | 0 | 0 | 0 | 0 | 0 | 0 | 0 | 0 | 0 | 0 | 0 | 0 | 0 | 0 | 0 | 0 | 0 | 0 | 0 | 0 | 0
Passenger Cars | PC | Petrol | Small | Small (<1.4L) | ECE 15/02 | ECE 15/02 | PC, Small (<1.4L), ECE 15/02 | 62490 | 43547 | 33851 | 24459 | 15118 | 15673 | 10490 | 2675 | 2281 | 449 | 37 | 29 | 0 | 0 | 0 | 0 | 0 | 0 | 0 | 0 | 0 | 0 | 0 | 0 | 0 | 0 | 0 | 0 | 0 | 0 | 0
Passenger Cars | PC | Petrol | Small | Small (<1.4L) | ECE 15/03 | ECE 15/03 | PC, Small (<1.4L), ECE 15/03 | 187469 | 179025 | 162548 | 146755 | 125982 | 104488 | 80383 | 58337 | 35621 | 21127 | 6941 | 5063 | 2955 | 1471 | 393 | 0 | 0 | 0 | 0 | 0 | 0 | 0 | 0 | 0 | 0 | 0 | 0 | 0 | 0 | 0 | 0
Passenger Cars | PC | Petrol | Small | Small (<1.4L) | ECE 15/04 | ECE 15/04 | PC, Small (<1.4L), ECE 15/04 | 192276 | 232248 | 231893 | 234807 | 241886 | 245547 | 247519 | 240891 | 218270 | 184002 | 124459 | 101411 | 67394 | 51709 | 33473 | 25246 | 15904 | 11489 | 3758 | 3111 | 2349 | 2016 | 1901 | 949 | 810 | 668 | 490 | 294 | 201 | 75 | 74
Passenger Cars | PC | Petrol | Small | Small (<1.4L) | Euro 1 | E 1 | PC, Small (<1.4L), E 1 | 0 | 0 | 37023 | 68485 | 110864 | 151508 | 213656 | 222166 | 224116 | 233205 | 229196 | 211281 | 202575 | 179992 | 161058 | 130173 | 107123 | 77929 | 81303 | 56760 | 41730 | 28922 | 22019 | 7739 | 6483 | 5344 | 3918 | 2354 | 1610 | 602 | 591
Passenger Cars | PC | Petrol | Small | Small (<1.4L) | Euro 2 | E 2 | PC, Small (<1.4L), E 2 | 0 | 0 | 0 | 0 | 0 | 0 | 0 | 65194 | 133864 | 221433 | 333506 | 405547 | 396295 | 389764 | 379093 | 359730 | 336491 | 307589 | 365013 | 336509 | 286154 | 253098 | 216941 | 201061 | 171676 | 141522 | 103767 | 62334 | 42639 | 15945 | 15652
Passenger Cars | PC | Petrol | Small | Small (<1.4L) | Euro 3 | E 3 | PC, Small (<1.4L), E 3 | 0 | 0 | 0 | 0 | 0 | 0 | 0 | 0 | 0 | 0 | 0 | 0 | 71457 | 137486 | 204416 | 273776 | 266772 | 258354 | 295682 | 299096 | 287708 | 285219 | 280034 | 276634 | 268402 | 255527 | 232825 | 181539 | 145844 | 128534 | 93833
Passenger Cars | PC | Petrol | Small | Small (<1.4L) | Euro 4 | E 4 | PC, Small (<1.4L), E 4 | 0 | 0 | 0 | 0 | 0 | 0 | 0 | 0 | 0 | 0 | 0 | 0 | 0 | 0 | 0 | 0 | 73226 | 143281 | 204019 | 222569 | 239323 | 242929 | 247231 | 250969 | 254717 | 258601 | 262244 | 265675 | 254595 | 240733 | 223547
Passenger Cars | PC | Petrol | Small | Small (<1.4L) | Euro 5 | E 5 | PC, Small (<1.4L), E 5 | 0 | 0 | 0 | 0 | 0 | 0 | 0 | 0 | 0 | 0 | 0 | 0 | 0 | 0 | 0 | 0 | 0 | 0 | 0 | 0 | 0 | 14710 | 26843 | 38958 | 55969 | 58672 | 62524 | 72268 | 72480 | 73095 | 72996
Passenger Cars | PC | Petrol | Small | Small (<1.4L) | Euro 6 a/b/c | E 6 a b c | PC, Small (<1.4L), E 6 a b c | 0 | 0 | 0 | 0 | 0 | 0 | 0 | 0 | 0 | 0 | 0 | 0 | 0 | 0 | 0 | 0 | 0 | 0 | 0 | 0 | 0 | 0 | 0 | 0 | 0 | 21222 | 48266 | 99600 | 145901 | 150496 | 152790
Passenger Cars | PC | Petrol | Small | Small (<1.4L) | Euro 6 d-temp | E 6 d-Temp | PC, Small (<1.4L), E 6 d-Temp | 0 | 0 | 0 | 0 | 0 | 0 | 0 | 0 | 0 | 0 | 0 | 0 | 0 | 0 | 0 | 0 | 0 | 0 | 0 | 0 | 0 | 0 | 0 | 0 | 0 | 0 | 0 | 0 | 0 | 46530 | 84457
Passenger Cars | PC | Petrol | Medium | Medium (1.4L-2.0L) | PRE ECE | PRE ECE | PC, Medium (1.4L-2.0L), PRE ECE | 0 | 0 | 0 | 0 | 0 | 0 | 0 | 0 | 0 | 0 | 0 | 0 | 0 | 0 | 0 | 0 | 0 | 0 | 0 | 0 | 0 | 0 | 0 | 0 | 0 | 0 | 0 | 0 | 0 | 0 | 0
Passenger Cars | PC | Petrol | Medium | Medium (1.4L-2.0L) | ECE 15/00-01 | ECE 15/00-01 | PC, Medium (1.4L-2.0L), ECE 15/00-01 | 18263 | 14903 | 10350 | 8256 | 5910 | 3153 | 22 | 0 | 0 | 0 | 0 | 0 | 0 | 0 | 0 | 0 | 0 | 0 | 0 | 0 | 0 | 0 | 0 | 0 | 0 | 0 | 0 | 0 | 0 | 0 | 0
Passenger Cars | PC | Petrol | Medium | Medium (1.4L-2.0L) | ECE 15/02 | ECE 15/02 | PC, Medium (1.4L-2.0L), ECE 15/02 | 29677 | 22354 | 18125 | 13760 | 8865 | 9459 | 6408 | 1648 | 1438 | 276 | 22 | 18 | 0 | 0 | 0 | 0 | 0 | 0 | 0 | 0 | 0 | 0 | 0 | 0 | 0 | 0 | 0 | 0 | 0 | 0 | 0
Passenger Cars | PC | Petrol | Medium | Medium (1.4L-2.0L) | ECE 15/03 | ECE 15/03 | PC, Medium (1.4L-2.0L), ECE 15/03 | 89030 | 91900 | 87035 | 82559 | 73876 | 63061 | 49103 | 35933 | 22456 | 12979 | 4191 | 3129 | 1900 | 967 | 269 | 0 | 0 | 0 | 0 | 0 | 0 | 0 | 0 | 0 | 0 | 0 | 0 | 0 | 0 | 0 | 0
Passenger Cars | PC | Petrol | Medium | Medium (1.4L-2.0L) | ECE 15/04 | ECE 15/04 | PC, Medium (1.4L-2.0L), ECE 15/04 | 91313 | 119221 | 124165 | 132095 | 141841 | 148194 | 151199 | 148380 | 137599 | 113036 | 75149 | 62671 | 43318 | 34002 | 22886 | 18190 | 12265 | 9511 | 2199 | 1786 | 1387 | 1146 | 1046 | 504 | 409 | 316 | 216 | 119 | 74 | 24 | 22
Passenger Cars | PC | Petrol | Medium | Medium (1.4L-2.0L) | Euro 1 | E1 | PC, Medium (1.4L-2.0L), E1 | 0 | 0 | 19824 | 38528 | 65011 | 91439 | 130513 | 136846 | 141285 | 143262 | 138389 | 130570 | 130207 | 118358 | 110118 | 93792 | 82616 | 64507 | 47570 | 32588 | 24352 | 16717 | 12425 | 4434 | 3269 | 2530 | 1723 | 948 | 586 | 197 | 178
Passenger Cars | PC | Petrol | Medium | Medium (1.4L-2.0L) | Euro 2 | E2 | PC, Medium (1.4L-2.0L), E2 | 0 | 0 | 0 | 0 | 0 | 0 | 0 | 40157 | 84389 | 136030 | 201371 | 250625 | 254722 | 256298 | 259193 | 259194 | 259509 | 254611 | 213566 | 193205 | 166989 | 143831 | 119396 | 106786 | 86566 | 67003 | 45629 | 25104 | 15518 | 5206 | 4706
Passenger Cars | PC | Petrol | Medium | Medium (1.4L-2.0L) | Euro 3 | E3 | PC, Medium (1.4L-2.0L), E3 | 0 | 0 | 0 | 0 | 0 | 0 | 0 | 0 | 0 | 0 | 0 | 0 | 45930 | 90407 | 139625 | 196935 | 205741 | 213856 | 173002 | 171724 | 168168 | 162071 | 154101 | 146907 | 135659 | 121309 | 102698 | 73112 | 53079 | 41964 | 28215
Passenger Cars | PC | Petrol | Medium | Medium (1.4L-2.0L) | Euro 4 | E4 | PC, Medium (1.4L-2.0L), E4 | 0 | 0 | 0 | 0 | 0 | 0 | 0 | 0 | 0 | 0 | 0 | 0 | 0 | 0 | 0 | 0 | 55930 | 117775 | 118238 | 126561 | 141173 | 138813 | 136585 | 134124 | 129436 | 123668 | 116906 | 107546 | 93236 | 79115 | 67676
Passenger Cars | PC | Petrol | Medium | Medium (1.4L-2.0L) | Euro 5 | E5 | PC, Medium (1.4L-2.0L), E5 | 0 | 0 | 0 | 0 | 0 | 0 | 0 | 0 | 0 | 0 | 0 | 0 | 0 | 0 | 0 | 0 | 0 | 0 | 0 | 0 | 0 | 8353 | 14472 | 20190 | 27634 | 27408 | 27520 | 29311 | 26601 | 24075 | 22145
Passenger Cars | PC | Petrol | Medium | Medium (1.4L-2.0L) | Euro 6 a/b/c | E 6 a b c | PC, Medium (1.4L-2.0L), E 6 a b c | 0 | 0 | 0 | 0 | 0 | 0 | 0 | 0 | 0 | 0 | 0 | 0 | 0 | 0 | 0 | 0 | 0 | 0 | 0 | 0 | 0 | 0 | 0 | 0 | 0 | 9592 | 20075 | 40112 | 53100 | 49133 | 45942
Passenger Cars | PC | Petrol | Medium | Medium (1.4L-2.0L) | Euro 6 d-temp | E 6 d-Temp | PC, Medium (1.4L-2.0L), E 6 d-Temp | 0 | 0 | 0 | 0 | 0 | 0 | 0 | 0 | 0 | 0 | 0 | 0 | 0 | 0 | 0 | 0 | 0 | 0 | 0 | 0 | 0 | 0 | 0 | 0 | 0 | 0 | 0 | 0 | 0 | 15191 | 25396
Passenger Cars | PC | Petrol | Large-SUV-Executive | Large (>2.0L) | PRE ECE | PRE ECE | PC, Large (>2.0L), PRE ECE | 0 | 0 | 0 | 0 | 0 | 0 | 0 | 0 | 0 | 0 | 0 | 0 | 0 | 0 | 0 | 0 | 0 | 0 | 0 | 0 | 0 | 0 | 0 | 0 | 0 | 0 | 0 | 0 | 0 | 0 | 0
Passenger Cars | PC | Petrol | Large-SUV-Executive | Large (>2.0L) | ECE 15/00-01 | ECE 15/00-01 | PC, Large (>2.0L), ECE 15/00-01 | 1319 | 1014 | 668 | 511 | 356 | 199 | 1 | 0 | 0 | 0 | 0 | 0 | 0 | 0 | 0 | 0 | 0 | 0 | 0 | 0 | 0 | 0 | 0 | 0 | 0 | 0 | 0 | 0 | 0 | 0 | 0
Passenger Cars | PC | Petrol | Large-SUV-Executive | Large (>2.0L) | ECE 15/02 | ECE 15/02 | PC, Large (>2.0L), ECE 15/02 | 2144 | 1522 | 1170 | 851 | 534 | 596 | 429 | 119 | 116 | 24 | 2 | 2 | 0 | 0 | 0 | 0 | 0 | 0 | 0 | 0 | 0 | 0 | 0 | 0 | 0 | 0 | 0 | 0 | 0 | 0 | 0
Passenger Cars | PC | Petrol | Large-SUV-Executive | Large (>2.0L) | ECE 15/03 | ECE 15/03 | PC, Large (>2.0L), ECE 15/03 | 6431 | 6255 | 5616 | 5108 | 4452 | 3971 | 3288 | 2604 | 1807 | 1109 | 377 | 294 | 188 | 101 | 30 | 0 | 0 | 0 | 0 | 0 | 0 | 0 | 0 | 0 | 0 | 0 | 0 | 0 | 0 | 0 | 0
Passenger Cars | PC | Petrol | Large-SUV-Executive | Large (>2.0L) | ECE 15/04 | ECE 15/04 | PC, Large (>2.0L), ECE 15/04 | 6596 | 8115 | 8012 | 8172 | 8548 | 9332 | 10125 | 10752 | 11075 | 9659 | 6767 | 5879 | 4282 | 3564 | 2584 | 2192 | 1621 | 1353 | 188 | 149 | 118 | 86 | 73 | 33 | 26 | 19 | 13 | 7 | 4 | 1 | 1
Passenger Cars | PC | Petrol | Large-SUV-Executive | Large (>2.0L) | Euro 1 | E 1 | PC, Large (>2.0L), E 1 | 0 | 0 | 1279 | 2384 | 3918 | 5758 | 8740 | 9916 | 11372 | 12242 | 12463 | 12249 | 12872 | 12406 | 12432 | 11303 | 10921 | 9174 | 4072 | 2713 | 1912 | 1408 | 1012 | 425 | 205 | 153 | 101 | 53 | 33 | 11 | 10
Passenger Cars | PC | Petrol | Large-SUV-Executive | Large (>2.0L) | Euro 2 | E 2 | PC, Large (>2.0L), E 2 | 0 | 0 | 0 | 0 | 0 | 0 | 0 | 2910 | 6792 | 11624 | 18134 | 23512 | 25181 | 26865 | 29261 | 31235 | 34305 | 36208 | 18283 | 16082 | 13114 | 10753 | 8375 | 7055 | 5433 | 4052 | 2665 | 1416 | 852 | 288 | 259
Passenger Cars | PC | Petrol | Large-SUV-Executive | Large (>2.0L) | Euro 3 | E 3 | PC, Large (>2.0L), E 3 | 0 | 0 | 0 | 0 | 0 | 0 | 0 | 0 | 0 | 0 | 0 | 0 | 4540 | 9476 | 15778 | 23768 | 27197 | 30413 | 14810 | 14294 | 13367 | 12108 | 10800 | 9699 | 8655 | 7470 | 6111 | 4124 | 2915 | 2324 | 1553
Passenger Cars | PC | Petrol | Large-SUV-Executive | Large (>2.0L) | Euro 4 | E 4 | PC, Large (>2.0L), E 4 | 0 | 0 | 0 | 0 | 0 | 0 | 0 | 0 | 0 | 0 | 0 | 0 | 0 | 0 | 0 | 0 | 7406 | 16704 | 9792 | 10187 | 11317 | 10653 | 9814 | 9083 | 8472 | 7821 | 7177 | 5942 | 5007 | 4280 | 3636
Passenger Cars | PC | Petrol | Large-SUV-Executive | Large (>2.0L) | Euro 5 | E 5 | PC, Large (>2.0L), E 5 | 0 | 0 | 0 | 0 | 0 | 0 | 0 | 0 | 0 | 0 | 0 | 0 | 0 | 0 | 0 | 0 | 0 | 0 | 0 | 0 | 0 | 600 | 1019 | 1356 | 1717 | 1667 | 1685 | 1606 | 1417 | 1292 | 1181
Passenger Cars | PC | Petrol | Large-SUV-Executive | Large (>2.0L) | Euro 6 a/b/c | E 6 a b c | PC, Large (>2.0L), E 6 a b c | 0 | 0 | 0 | 0 | 0 | 0 | 0 | 0 | 0 | 0 | 0 | 0 | 0 | 0 | 0 | 0 | 0 | 0 | 0 | 0 | 0 | 0 | 0 | 0 | 0 | 436 | 756 | 2263 | 2916 | 2721 | 2528
Passenger Cars | PC | Petrol | Large-SUV-Executive | Large-SUV-Executive (<2L) | Euro 6 d-temp | E 6 d-Temp | PC, Large-SUV-Executive (<2L), E 6 d-Temp | 0 | 0 | 0 | 0 | 0 | 0 | 0 | 0 | 0 | 0 | 0 | 0 | 0 | 0 | 0 | 0 | 0 | 0 | 0 | 0 | 0 | 0 | 0 | 0 | 0 | 0 | 0 | 0 | 0 | 841 | 1398
Passenger Cars | PC | Petrol Hybrid | Small | Small | Euro 4 | E 4 | PC, Small, E 4 | 0 | 0 | 0 | 0 | 0 | 0 | 0 | 0 | 0 | 0 | 0 | 0 | 0 | 0 | 1 | 1 | 10 | 114 | 431 | 655 | 975 | 975 | 975 | 975 | 975 | 975 | 975 | 975 | 975 | 975 | 975
Passenger Cars | PC | Petrol Hybrid | Small | Small | Euro 5 | E 5 | PC, Small, E 5 | 0 | 0 | 0 | 0 | 0 | 0 | 0 | 0 | 0 | 0 | 0 | 0 | 0 | 0 | 0 | 0 | 0 | 0 | 0 | 0 | 0 | 104 | 192 | 339 | 502 | 502 | 502 | 502 | 502 | 502 | 502
Passenger Cars | PC | Petrol Hybrid | Small | Small | Euro 6 a/b/c | E 6 a b c | PC, Small, E 6 a b c | 0 | 0 | 0 | 0 | 0 | 0 | 0 | 0 | 0 | 0 | 0 | 0 | 0 | 0 | 0 | 0 | 0 | 0 | 0 | 0 | 0 | 0 | 0 | 0 | 0 | 169 | 526 | 879 | 1632 | 1632 | 1632
Passenger Cars | PC | Petrol Hybrid | Small | Small | Euro 6 d-temp | E 6 d-Temp | PC, Small, E 6 d-Temp | 0 | 0 | 0 | 0 | 0 | 0 | 0 | 0 | 0 | 0 | 0 | 0 | 0 | 0 | 0 | 0 | 0 | 0 | 0 | 0 | 0 | 0 | 0 | 0 | 0 | 0 | 0 | 0 | 0 | 1040 | 2301
Passenger Cars | PC | Petrol Hybrid | Medium | Medium | Euro 4 | E 4 | PC, Medium, E 4 | 0 | 0 | 0 | 0 | 0 | 0 | 0 | 0 | 0 | 0 | 0 | 0 | 0 | 0 | 139 | 327 | 551 | 923 | 1384 | 1602 | 2183 | 2183 | 2183 | 2183 | 2183 | 2183 | 2183 | 2183 | 2183 | 2183 | 2183
Passenger Cars | PC | Petrol Hybrid | Medium | Medium | Euro 5 | E 5 | PC, Medium, E 5 | 0 | 0 | 0 | 0 | 0 | 0 | 0 | 0 | 0 | 0 | 0 | 0 | 0 | 0 | 0 | 0 | 0 | 0 | 0 | 0 | 0 | 397 | 967 | 1622 | 2328 | 2328 | 2328 | 2328 | 2328 | 2328 | 2328
Passenger Cars | PC | Petrol Hybrid | Medium | Medium | Euro 6 a/b/c | E 6 a b c | PC, Medium, E 6 a b c | 0 | 0 | 0 | 0 | 0 | 0 | 0 | 0 | 0 | 0 | 0 | 0 | 0 | 0 | 0 | 0 | 0 | 0 | 0 | 0 | 0 | 0 | 0 | 0 | 0 | 1159 | 3441 | 8220 | 15589 | 15589 | 15589
Passenger Cars | PC | Petrol Hybrid | Medium | Medium | Euro 6 d-temp | E 6 d-Temp | PC, Medium, E 6 d-Temp | 0 | 0 | 0 | 0 | 0 | 0 | 0 | 0 | 0 | 0 | 0 | 0 | 0 | 0 | 0 | 0 | 0 | 0 | 0 | 0 | 0 | 0 | 0 | 0 | 0 | 0 | 0 | 0 | 0 | 10107 | 19642
Passenger Cars | PC | Petrol Hybrid | Large-SUV-Executive | Large-SUV-Executive | Euro 4 | E 4 | PC, Large-SUV-Executive, E 4 | 0 | 0 | 0 | 0 | 0 | 0 | 0 | 0 | 0 | 0 | 0 | 0 | 0 | 0 | 0 | 4 | 60 | 176 | 449 | 481 | 650 | 650 | 650 | 650 | 650 | 650 | 650 | 650 | 650 | 650 | 650
Passenger Cars | PC | Petrol Hybrid | Large-SUV-Executive | Large-SUV-Executive | Euro 5 | E 5 | PC, Large-SUV-Executive, E 5 | 0 | 0 | 0 | 0 | 0 | 0 | 0 | 0 | 0 | 0 | 0 | 0 | 0 | 0 | 0 | 0 | 0 | 0 | 0 | 0 | 0 | 132 | 229 | 367 | 706 | 706 | 706 | 706 | 706 | 706 | 706
Passenger Cars | PC | Petrol Hybrid | Large-SUV-Executive | Large-SUV-Executive | Euro 6 a/b/c | E 6 a b c | PC, Large-SUV-Executive, E 6 a b c | 0 | 0 | 0 | 0 | 0 | 0 | 0 | 0 | 0 | 0 | 0 | 0 | 0 | 0 | 0 | 0 | 0 | 0 | 0 | 0 | 0 | 0 | 0 | 0 | 0 | 459 | 1410 | 2694 | 5113 | 5113 | 5113
Passenger Cars | PC | Petrol Hybrid | Large-SUV-Executive | Large-SUV-Executive | Euro 6 d-temp | E 6 d-Temp | PC, Large-SUV-Executive, E 6 d-Temp | 0 | 0 | 0 | 0 | 0 | 0 | 0 | 0 | 0 | 0 | 0 | 0 | 0 | 0 | 0 | 0 | 0 | 0 | 0 | 0 | 0 | 0 | 0 | 0 | 0 | 0 | 0 | 0 | 0 | 3455 | 6176
Passenger Cars | PC | Petrol PHEV | Small | Small | Euro 6 a/b/c | E 6 a b c | PC, Small, E 6 a b c | 0 | 0 | 0 | 0 | 0 | 0 | 0 | 0 | 0 | 0 | 0 | 0 | 0 | 0 | 0 | 0 | 0 | 0 | 0 | 0 | 0 | 0 | 0 | 0 | 0 | 32 | 95 | 145 | 307 | 307 | 307
Passenger Cars | PC | Petrol PHEV | Small | Small | Euro 6 d-temp | E 6 d-Temp | PC, Small, E 6 d-Temp | 0 | 0 | 0 | 0 | 0 | 0 | 0 | 0 | 0 | 0 | 0 | 0 | 0 | 0 | 0 | 0 | 0 | 0 | 0 | 0 | 0 | 0 | 0 | 0 | 0 | 0 | 0 | 0 | 0 | 120 | 390
Passenger Cars | PC | Petrol PHEV | Small | Small | Euro 6 d | E 6 d | PC, Small, E 6 d | 0 | 0 | 0 | 0 | 0 | 0 | 0 | 0 | 0 | 0 | 0 | 0 | 0 | 0 | 0 | 0 | 0 | 0 | 0 | 0 | 0 | 0 | 0 | 0 | 0 | 0 | 0 | 0 | 0 | 0 | 0
Passenger Cars | PC | Petrol PHEV | Medium | Medium | Euro 6 a/b/c | E 6 a b c | PC, Medium, E 6 a b c | 0 | 0 | 0 | 0 | 0 | 0 | 0 | 0 | 0 | 0 | 0 | 0 | 0 | 0 | 0 | 0 | 0 | 0 | 0 | 0 | 0 | 0 | 0 | 0 | 0 | 58 | 279 | 640 | 2298 | 2298 | 2298
Passenger Cars | PC | Petrol PHEV | Medium | Medium | Euro 6 d-temp | E 6 d-Temp | PC, Medium, E 6 d-Temp | 0 | 0 | 0 | 0 | 0 | 0 | 0 | 0 | 0 | 0 | 0 | 0 | 0 | 0 | 0 | 0 | 0 | 0 | 0 | 0 | 0 | 0 | 0 | 0 | 0 | 0 | 0 | 0 | 0 | 3112 | 7731
Passenger Cars | PC | Petrol PHEV | Large-SUV-Executive | Large-SUV-Executive | Euro 6 a/b/c | E 6 a b c | PC, Large-SUV-Executive, E 6 a b c | 0 | 0 | 0 | 0 | 0 | 0 | 0 | 0 | 0 | 0 | 0 | 0 | 0 | 0 | 0 | 0 | 0 | 0 | 0 | 0 | 0 | 0 | 0 | 0 | 0 | 27 | 48 | 67 | 159 | 159 | 159
Passenger Cars | PC | Petrol PHEV | Large-SUV-Executive | Large-SUV-Executive | Euro 6 d-temp | E 6 d-Temp | PC, Large-SUV-Executive, E 6 d-Temp | 0 | 0 | 0 | 0 | 0 | 0 | 0 | 0 | 0 | 0 | 0 | 0 | 0 | 0 | 0 | 0 | 0 | 0 | 0 | 0 | 0 | 0 | 0 | 0 | 0 | 0 | 0 | 0 | 0 | 319 | 1155
Passenger Cars | PC | Petrol PHEV | Large-SUV-Executive | Large-SUV-Executive | Euro 6 d | E 6 d-Temp | PC, Large-SUV-Executive, E 6 d-Temp | 0 | 0 | 0 | 0 | 0 | 0 | 0 | 0 | 0 | 0 | 0 | 0 | 0 | 0 | 0 | 0 | 0 | 0 | 0 | 0 | 0 | 0 | 0 | 0 | 0 | 0 | 0 | 0 | 0 | 0 | 0
Passenger Cars | PC | Diesel | Small | Small (<1.4L) | Conventional | Conventional | PC, Small (<1.4L), Conventional | 5500.8701 | 6730.3251 | 6922.2109 | 7200.7513 | 7261.4095 | 7238.5114 | 6868.8838 | 6172.2379 | 5307.4092 | 4105.8718 | 2498.4829 | 2019.1214 | 1394.9757 | 1086.8083 | 735.0271 | 598.5432 | 438.0008 | 368.1131 | 70.4175 | 57.6333 | 47.2635 | 42.6374 | 36.1281 | 15.0195 | 17.0072 | 13.0355 | 8.915 | 4.1779 | 2 | 1 | 1
Passenger Cars | PC | Diesel | Small | Small (<1.4L) | Euro 1 | E 1 | PC, Small (<1.4L), E 1 | 0 | 0 | 572.8726 | 1172.7946 | 2047.8503 | 2957.0575 | 4335.8524 | 4541.9896 | 4642.9739 | 4657.3418 | 4356.9066 | 4005.8788 | 4017.8208 | 3679.4061 | 3494.7088 | 3087.7229 | 2951.835 | 2498.3252 | 1600.2294 | 1055.3293 | 786.5689 | 565.4303 | 416.0041 | 120.7335 | 115.271 | 86.4457 | 57.2046 | 27.8527 | 17 | 10 | 10
Passenger Cars | PC | Diesel | Small | Small (<1.4L) | Euro 2 | E 2 | PC, Small (<1.4L), E 2 | 0 | 0 | 0 | 0 | 0 | 0 | 0 | 1332.3533 | 2773.1899 | 4422.6583 | 6339.5642 | 7688.7774 | 7859.9486 | 7967.3037 | 8225.7647 | 8532.1748 | 9271.7096 | 9860.5862 | 5998.5316 | 5484.5534 | 4779.6854 | 4301.0492 | 3547.989 | 3203.1931 | 2510.1354 | 1888.7708 | 1253.3002 | 606.9815 | 443 | 276 | 269
Passenger Cars | PC | Diesel | Small | Small (<1.4L) | Euro 3 | E 3 | PC, Small (<1.4L), E 3 | 0 | 0 | 0 | 0 | 0 | 0 | 0 | 0 | 0 | 0 | 0 | 0 | 1417.4327 | 2810.5649 | 4435.5919 | 6493.4394 | 7350.5258 | 8282.5437 | 10422.1693 | 11131.3338 | 11144.6499 | 11382.736 | 11089.7235 | 10992.527 | 10320.2155 | 9338.1979 | 7881.6013 | 3908.825 | 2603 | 1725 | 1056
Passenger Cars | PC | Diesel | Small | Small (<1.4L) | Euro 4 | E 4 | PC, Small (<1.4L), E 4 | 0 | 0 | 0 | 0 | 0 | 0 | 0 | 0 | 0 | 0 | 0 | 0 | 0 | 0 | 0 | 0 | 2017.71 | 4597.0539 | 10931.113 | 14278.5376 | 19301.2917 | 20941.7536 | 22273.4863 | 23935.8536 | 25084.3469 | 25405.4418 | 25453.8057 | 19630.1351 | 16909 | 14208 | 11994
Passenger Cars | PC | Diesel | Small | Small (<1.4L) | Euro 5 | E 5 | PC, Small (<1.4L), E 5 | 0 | 0 | 0 | 0 | 0 | 0 | 0 | 0 | 0 | 0 | 0 | 0 | 0 | 0 | 0 | 0 | 0 | 0 | 0 | 0 | 0 | 4537.493 | 8929.4775 | 13300.9057 | 19549.4511 | 21177.1475 | 23530.3948 | 27559.2339 | 25461 | 23411 | 21623
Passenger Cars | PC | Diesel | Small | Small (<1.4L) | Euro 6 a/b/c | E 6 a b c | PC, Small (<1.4L), E 6 a b c | 0 | 0 | 0 | 0 | 0 | 0 | 0 | 0 | 0 | 0 | 0 | 0 | 0 | 0 | 0 | 0 | 0 | 0 | 0 | 0 | 0 | 0 | 0 | 0 | 0 | 6140.3917 | 13485.4206 | 32034.7939 | 39907 | 37465 | 35246
Passenger Cars | PC | Diesel | Small | Small (<1.4L) | Euro 6 d-temp | E 6 d-Temp | PC, Small (<1.4L), E 6 d-Temp | 0 | 0 | 0 | 0 | 0 | 0 | 0 | 0 | 0 | 0 | 0 | 0 | 0 | 0 | 0 | 0 | 0 | 0 | 0 | 0 | 0 | 0 | 0 | 0 | 0 | 0 | 0 | 0 | 0 | 8426 | 13326
Passenger Cars | PC | Diesel | Medium | Medium (1.4L-2.0L) | Conventional | Conventional | PC, Medium (1.4L-2.0L), Conventional | 64155.1299 | 78493.6749 | 81683.8719 | 84971.1118 | 85687.342 | 85417.0743 | 80110.2139 | 71985.3487 | 61168.8288 | 46755.6193 | 28451.1917 | 22714.7074 | 15693.2228 | 12076.828 | 8167.7556 | 6568.6993 | 4746.5649 | 3938.5297 | 709.797 | 600.6209 | 494.2631 | 456.2164 | 393.1323 | 165.706 | 190.0768 | 147.3824 | 101.7895 | 45.0107 | 24 | 16 | 17
Passenger Cars | PC | Diesel | Medium | Medium (1.4L-2.0L) | Euro 1 | E 1 | PC, Medium (1.4L-2.0L), E 1 | 0 | 0 | 6760.0446 | 13839.3422 | 24165.3982 | 34894.3569 | 50568.0499 | 52972.1496 | 53511.0943 | 53035.4839 | 49613.7821 | 45065.3255 | 45199.7511 | 40886.2863 | 38833.8429 | 33886.1474 | 31988.6981 | 26730.1789 | 16130.044 | 10998.0364 | 8225.6263 | 6050.0514 | 4526.8025 | 1332.0212 | 1288.2981 | 977.3781 | 653.149 | 300.0711 | 192 | 128 | 135
Passenger Cars | PC | Diesel | Medium | Medium (1.4L-2.0L) | Euro 2 | E 2 | PC, Medium (1.4L-2.0L), E 2 | 0 | 0 | 0 | 0 | 0 | 0 | 0 | 15538.9209 | 31961.5039 | 50363.025 | 72191.0726 | 86497.1896 | 88422.9884 | 88534.2507 | 91406.2006 | 93636.165 | 100476.4559 | 105500.772 | 60464.193 | 57156.8662 | 49984.0568 | 46020.8281 | 38607.9015 | 35339.9889 | 28053.9229 | 21354.9348 | 14309.9009 | 6539.3088 | 5086 | 3404 | 3562
Passenger Cars | PC | Diesel | Medium | Medium (1.4L-2.0L) | Euro 3 | E 3 | PC, Medium (1.4L-2.0L), E 3 | 0 | 0 | 0 | 0 | 0 | 0 | 0 | 0 | 0 | 0 | 0 | 0 | 15945.8599 | 31231.5519 | 49289.1083 | 71262.1079 | 79656.8074 | 88616.9173 | 105053.7187 | 116004.369 | 116546.3328 | 121794.2228 | 120674.2631 | 121277.6642 | 115341.3985 | 105580.1008 | 89990.3606 | 42113.1699 | 29870 | 21300 | 13969
Passenger Cars | PC | Diesel | Medium | Medium (1.4L-2.0L) | Euro 4 | E 4 | PC, Medium (1.4L-2.0L), E 4 | 0 | 0 | 0 | 0 | 0 | 0 | 0 | 0 | 0 | 0 | 0 | 0 | 0 | 0 | 0 | 0 | 21865.6924 | 49184.9802 | 110183.7863 | 148802.7201 | 201845.2616 | 224074.8264 | 242371.8263 | 264077.9871 | 280349.1523 | 287240.5506 | 290625.8586 | 211498.78 | 194072 | 175426 | 158678
Passenger Cars | PC | Diesel | Medium | Medium (1.4L-2.0L) | Euro 5 | E 5 | PC, Medium (1.4L-2.0L), E 5 | 0 | 0 | 0 | 0 | 0 | 0 | 0 | 0 | 0 | 0 | 0 | 0 | 0 | 0 | 0 | 0 | 0 | 0 | 0 | 0 | 0 | 48550.7554 | 97167.2658 | 146745.4001 | 218489.7243 | 239434.3526 | 268664.7838 | 296921.439 | 292233 | 289067 | 286165
Passenger Cars | PC | Diesel | Medium | Medium (1.4L-2.0L) | Euro 6 a/b/c | E 6 a b c | PC, Medium (1.4L-2.0L), E 6 a b c | 0 | 0 | 0 | 0 | 0 | 0 | 0 | 0 | 0 | 0 | 0 | 0 | 0 | 0 | 0 | 0 | 0 | 0 | 0 | 0 | 0 | 0 | 0 | 0 | 0 | 69424.8698 | 153973.5154 | 345170.2206 | 458041 | 462635 | 466607
Passenger Cars | PC | Diesel | Medium | Medium (1.4L-2.0L) | Euro 6 d-temp | E 6 d-Temp | PC, Medium (1.4L-2.0L), E 6 d-Temp | 0 | 0 | 0 | 0 | 0 | 0 | 0 | 0 | 0 | 0 | 0 | 0 | 0 | 0 | 0 | 0 | 0 | 0 | 0 | 0 | 0 | 0 | 0 | 0 | 0 | 0 | 0 | 0 | 0 | 104064 | 176503
Passenger Cars | PC | Diesel | Large-SUV-Executive | Large (>2.0L) | Conventional | Conventional | PC, Large (>2.0L), Conventional | 6057 | 7411 | 6670 | 6938 | 6996 | 6974 | 7563 | 6796 | 6574 | 5651 | 3439 | 3057 | 2112 | 1795 | 1214 | 1071 | 844 | 760 | 189 | 135 | 109 | 88 | 68 | 26 | 27 | 19 | 12 | 5.0603 | 2 | 2 | 2
Passenger Cars | PC | Diesel | Large-SUV-Executive | Large (>2.0L) | Euro 1 | E 1 | PC, Large (>2.0L), E 1 | 0 | 0 | 552 | 1130 | 1973 | 2849 | 4774 | 5001 | 5751 | 6410 | 5997 | 6065 | 6083 | 6077 | 5772 | 5525 | 5688 | 5158 | 4295 | 2472 | 1814 | 1167 | 783 | 209 | 183 | 126 | 77 | 33.7351 | 21 | 14 | 14
Passenger Cars | PC | Diesel | Large-SUV-Executive | Large (>2.0L) | Euro 2 | E 2 | PC, Large (>2.0L), E 2 | 0 | 0 | 0 | 0 | 0 | 0 | 0 | 1467 | 3435 | 6087 | 8726 | 11641 | 11900 | 13159 | 13586 | 15267 | 17866 | 20358 | 16100 | 12847 | 11023 | 8877 | 6678 | 5545 | 3985 | 2753 | 1687 | 735.1728 | 553 | 361 | 363
Passenger Cars | PC | Diesel | Large-SUV-Executive | Large (>2.0L) | Euro 3 | E 3 | PC, Large (>2.0L), E 3 | 0 | 0 | 0 | 0 | 0 | 0 | 0 | 0 | 0 | 0 | 0 | 0 | 2146 | 4642 | 7326 | 11619 | 14164 | 17100 | 27973 | 26074 | 25702 | 23493 | 20873 | 19029 | 16384 | 13611 | 10609 | 4743.9085 | 3246 | 2261 | 1426
Passenger Cars | PC | Diesel | Large-SUV-Executive | Large (>2.0L) | Euro 4 | E 4 | PC, Large (>2.0L), E 4 | 0 | 0 | 0 | 0 | 0 | 0 | 0 | 0 | 0 | 0 | 0 | 0 | 0 | 0 | 0 | 0 | 3888 | 9491 | 29339 | 33446 | 44513 | 43222 | 41923 | 41435 | 39823 | 37030 | 34262 | 23864.3138 | 21089 | 18623 | 16195
Passenger Cars | PC | Diesel | Large-SUV-Executive | Large-SUV-Executive | Euro 5 | E 5 | PC, Large-SUV-Executive, E 5 | 0 | 0 | 0 | 0 | 0 | 0 | 0 | 0 | 0 | 0 | 0 | 0 | 0 | 0 | 0 | 0 | 0 | 0 | 0 | 0 | 0 | 9365 | 16807 | 23025 | 31036 | 30867 | 31673 | 33458.9485 | 31872 | 30800 | 29339
Passenger Cars | PC | Diesel | Large-SUV-Executive | Large-SUV-Executive | Euro 6 a/b/c | E 6 a b c | PC, Large-SUV-Executive, E 6 a b c | 0 | 0 | 0 | 0 | 0 | 0 | 0 | 0 | 0 | 0 | 0 | 0 | 0 | 0 | 0 | 0 | 0 | 0 | 0 | 0 | 0 | 0 | 0 | 0 | 0 | 8949 | 18140 | 39081.861 | 50326 | 49661 | 48074
Passenger Cars | PC | Diesel | Large-SUV-Executive | Large-SUV-Executive | Euro 6 d-temp | E 6 d-Temp | PC, Large-SUV-Executive, E 6 d-Temp | 0 | 0 | 0 | 0 | 0 | 0 | 0 | 0 | 0 | 0 | 0 | 0 | 0 | 0 | 0 | 0 | 0 | 0 | 0 | 0 | 0 | 0 | 0 | 0 | 0 | 0 | 0 | 0 | 0 | 11309 | 18297
Passenger Cars | PC | Diesel PHEV | Large-SUV-Executive | Large-SUV-Executive | Euro 6 a/b/c | E 6 a b c | PC, Large-SUV-Executive, E 6 a b c | 0 | 0 | 0 | 0 | 0 | 0 | 0 | 0 | 0 | 0 | 0 | 0 | 0 | 0 | 0 | 0 | 0 | 0 | 0 | 0 | 0 | 0 | 0 | 0 | 0 | 1 | 12 | 14 | 23 | 23 | 23
Passenger Cars | PC | Diesel PHEV | Large-SUV-Executive | Large-SUV-Executive | Euro 6 d-temp | E 6 d-Temp | PC, Large-SUV-Executive, E 6 d-Temp | 0 | 0 | 0 | 0 | 0 | 0 | 0 | 0 | 0 | 0 | 0 | 0 | 0 | 0 | 0 | 0 | 0 | 0 | 0 | 0 | 0 | 0 | 0 | 0 | 0 | 0 | 0 | 0 | 0 | 26 | 161
Passenger Cars | PC | LPG Bifuel | Small | Small | Conventional | Conventional | PC, Small, Conventional | 2830 | 2437 | 2039 | 1355 | 1698 | 1434 | 1162 | 1162 | 1162 | 220 | 220 | 220 | 150 | 153 | 153 | 0 | 0 | 0 | 0 | 0 | 0 | 0 | 0 | 0 | 0 | 0 | 0 | 0 | 0 | 0 | 0
Passenger Cars | PC | LPG Bifuel | Small | Small | Euro 1 | E 1 | PC, Small, E 1 | 0 | 0 | 0 | 0 | 0 | 0 | 0 | 0 | 0 | 280 | 259 | 253 | 245 | 236 | 225 | 211 | 196 | 183 | 164 | 144 | 125 | 106 | 88 | 72 | 59 | 47 | 37 | 29 | 23 | 18 | 14
Passenger Cars | PC | LPG Bifuel | Small | Small | Euro 2 | E 2 | PC, Small, E 2 | 0 | 0 | 0 | 0 | 0 | 0 | 0 | 0 | 0 | 216 | 200 | 195 | 189 | 182 | 173 | 163 | 151 | 137 | 123 | 113 | 97 | 83 | 69 | 57 | 46 | 37 | 30 | 24 | 19 | 15 | 11
Passenger Cars | PC | LPG Bifuel | Small | Small (<3.5t) | Euro 3 | E 3 | PC, Small (<3.5t), E 3 | 0 | 0 | 0 | 0 | 0 | 0 | 0 | 0 | 0 | 0 | 0 | 0 | 0 | 0 | 0 | 90 | 83 | 81 | 79 | 76 | 72 | 68 | 63 | 57 | 51 | 45 | 39 | 33 | 27 | 22 | 18
Passenger Cars | PC | LPG Bifuel | Small | Small (<3.5t) | Euro 4 | E 4 | PC, Small (<3.5t), E 4 | 0 | 0 | 0 | 0 | 0 | 0 | 0 | 0 | 0 | 0 | 0 | 0 | 0 | 0 | 0 | 90 | 83 | 81 | 79 | 76 | 72 | 68 | 63 | 57 | 51 | 45 | 39 | 33 | 27 | 22 | 18
Passenger Cars | PC | LPG Bifuel | Small | Small (<3.5t) | Euro 5 | E 5 | PC, Small (<3.5t), E 5 | 0 | 0 | 0 | 0 | 0 | 0 | 0 | 0 | 0 | 0 | 0 | 0 | 0 | 0 | 0 | 0 | 0 | 0 | 0 | 0 | 0 | 0 | 0 | 0 | 36 | 61 | 86 | 103 | 117 | 125 | 130
Passenger Cars | PC | LPG Bifuel | Small | Small (<3.5t) | Euro 6 a/b/c | E 6 a b c | PC, Small (<3.5t), E 6 a b c | 0 | 0 | 0 | 0 | 0 | 0 | 0 | 0 | 0 | 0 | 0 | 0 | 0 | 0 | 0 | 0 | 0 | 0 | 0 | 0 | 0 | 0 | 0 | 0 | 0 | 9 | 13 | 23 | 31 | 42 | 54
Light Commercial Vehicles | LDV | Petrol | N1-I | N1-I (<3.5t) | Conventional | Conventional | LDV, N1-I (<3.5t), Conventional | 7129 | 8851 | 7019 | 4801 | 3610 | 2666 | 1901 | 1405 | 1021 | 662 | 496 | 322 | 209 | 141 | 89 | 39 | 23 | 12 | 8 | 6 | 4 | 2 | 1 | 1 | 0 | 0 | 0 | 0 | 0 | 0 | 0
Light Commercial Vehicles | LDV | Petrol | N1-I | N1-I (<3.5t) | Euro 1 | E 1 | LDV, N1-I (<3.5t), E 1 | 0 | 0 | 0 | 0 | 367 | 606 | 774 | 902 | 714 | 544 | 448 | 360 | 283 | 225 | 166 | 100 | 57 | 32 | 22 | 17 | 12 | 9 | 6 | 5 | 4 | 3 | 2 | 1 | 1 | 0 | 0
Light Commercial Vehicles | LDV | Petrol | N1-I | N1-I (<3.5t) | Euro 2 | E 2 | LDV, N1-I (<3.5t), E 2 | 0 | 0 | 0 | 0 | 0 | 0 | 0 | 0 | 279 | 455 | 588 | 661 | 521 | 429 | 338 | 224 | 144 | 91 | 69 | 58 | 43 | 31 | 23 | 19 | 14 | 11 | 7 | 5 | 3 | 2 | 2
Light Commercial Vehicles | LDV | Petrol | N1-I | N1-I (<3.5t) | Euro 3 | E 3 | LDV, N1-I (<3.5t), E 3 | 0 | 0 | 0 | 0 | 0 | 0 | 0 | 0 | 0 | 0 | 0 | 0 | 127 | 216 | 263 | 264 | 173 | 119 | 100 | 93 | 78 | 61 | 48 | 43 | 36 | 30 | 21 | 15 | 11 | 8 | 6
Light Commercial Vehicles | LDV | Petrol | N1-I | N1-I (<3.5t) | Euro 4 | E 4 | LDV, N1-I (<3.5t), E 4 | 0 | 0 | 0 | 0 | 0 | 0 | 0 | 0 | 0 | 0 | 0 | 0 | 0 | 0 | 0 | 0 | 58 | 81 | 91 | 92 | 86 | 70 | 58 | 54 | 47 | 41 | 32 | 24 | 20 | 15 | 12
Light Commercial Vehicles | LDV | Petrol | N1-I | N1-I (<3.5t) | Euro 5 | E 5 | LDV, N1-I (<3.5t), E 5 | 0 | 0 | 0 | 0 | 0 | 0 | 0 | 0 | 0 | 0 | 0 | 0 | 0 | 0 | 0 | 0 | 0 | 0 | 0 | 0 | 0 | 6 | 10 | 14 | 19 | 18 | 15 | 13 | 13 | 11 | 9
Light Commercial Vehicles | LDV | Petrol | N1-I | N1-I (<3.5t) | Euro 6 a/b/c | E 6 a b c | LDV, N1-I (<3.5t), E 6 a b c | 0 | 0 | 0 | 0 | 0 | 0 | 0 | 0 | 0 | 0 | 0 | 0 | 0 | 0 | 0 | 0 | 0 | 0 | 0 | 0 | 0 | 0 | 0 | 0 | 0 | 8 | 14 | 11 | 10 | 9 | 8
Light Commercial Vehicles | LDV | Petrol | N1-I | N1-I (<3.5t) | Euro 6 d-temp | E 6 d-Temp | LDV, N1-I (<3.5t), E 6 d-Temp | 0 | 0 | 0 | 0 | 0 | 0 | 0 | 0 | 0 | 0 | 0 | 0 | 0 | 0 | 0 | 0 | 0 | 0 | 0 | 0 | 0 | 0 | 0 | 0 | 0 | 0 | 0 | 5 | 9 | 12 | 13
Light Commercial Vehicles | LDV | Petrol | N1-II | N1-II (<3.5t) | Conventional | Conventional | LDV, N1-II (<3.5t), Conventional | 8889 | 11036 | 8751 | 5986 | 4501 | 3324 | 2370 | 1751 | 1273 | 826 | 618 | 402 | 261 | 176 | 111 | 51 | 31 | 17 | 12 | 9 | 6 | 4 | 2 | 1 | 1 | 1 | 1 | 0 | 0 | 0 | 0
Light Commercial Vehicles | LDV | Petrol | N1-II | N1-II (<3.5t) | Euro 1 | E 1 | LDV, N1-II (<3.5t), E 1 | 0 | 0 | 0 | 0 | 458 | 755 | 965 | 1125 | 890 | 678 | 558 | 448 | 352 | 281 | 207 | 131 | 79 | 47 | 34 | 27 | 20 | 15 | 12 | 10 | 8 | 6 | 4 | 3 | 2 | 1 | 1
Light Commercial Vehicles | LDV | Petrol | N1-II | N1-II | Euro 2 | E 2 | LDV, N1-II, E 2 | 0 | 0 | 0 | 0 | 0 | 0 | 0 | 0 | 348 | 568 | 733 | 825 | 649 | 535 | 422 | 294 | 199 | 134 | 106 | 90 | 70 | 55 | 42 | 36 | 29 | 26 | 21 | 17 | 14 | 11 | 9
Light Commercial Vehicles | LDV | Petrol | N1-II | N1-II | Euro 3 | E 3 | LDV, N1-II, E 3 | 0 | 0 | 0 | 0 | 0 | 0 | 0 | 0 | 0 | 0 | 0 | 0 | 159 | 270 | 328 | 346 | 239 | 174 | 153 | 144 | 127 | 108 | 90 | 84 | 77 | 73 | 62 | 51 | 45 | 37 | 31
Light Commercial Vehicles | LDV | Petrol | N1-II | N1-II | Euro 4 | E 4 | LDV, N1-II, E 4 | 0 | 0 | 0 | 0 | 0 | 0 | 0 | 0 | 0 | 0 | 0 | 0 | 0 | 0 | 0 | 0 | 81 | 118 | 139 | 143 | 141 | 123 | 107 | 104 | 101 | 101 | 93 | 84 | 83 | 73 | 65
Light Commercial Vehicles | LDV | Petrol | N1-II | N1-II | Euro 5 | E 5 | LDV, N1-II, E 5 | 0 | 0 | 0 | 0 | 0 | 0 | 0 | 0 | 0 | 0 | 0 | 0 | 0 | 0 | 0 | 0 | 0 | 0 | 0 | 0 | 0 | 10 | 19 | 28 | 42 | 45 | 45 | 46 | 52 | 50 | 49
Light Commercial Vehicles | LDV | Petrol | N1-II | N1-II | Euro 6 a/b/c | E 6 a b c | LDV, N1-II, E 6 a b c | 0 | 0 | 0 | 0 | 0 | 0 | 0 | 0 | 0 | 0 | 0 | 0 | 0 | 0 | 0 | 0 | 0 | 0 | 0 | 0 | 0 | 0 | 0 | 0 | 0 | 19 | 40 | 56 | 63 | 62 | 62
Light Commercial Vehicles | LDV | Petrol | N1-II | N1-II | Euro 6 d-temp | E 6 d-Temp | LDV, N1-II, E 6 d-Temp | 0 | 0 | 0 | 0 | 0 | 0 | 0 | 0 | 0 | 0 | 0 | 0 | 0 | 0 | 0 | 0 | 0 | 0 | 0 | 0 | 0 | 0 | 0 | 0 | 0 | 0 | 0 | 0 | 20 | 37 | 51
Light Commercial Vehicles | LDV | Petrol | N1-III | N1-III | Conventional | Conventional | LDV, N1-III, Conventional | 6677 | 8289 | 6573 | 4496 | 3381 | 2497 | 1780 | 1316 | 956 | 620 | 464 | 302 | 196 | 132 | 94 | 49 | 33 | 20 | 14 | 11 | 8 | 5 | 2 | 2 | 1 | 1 | 1 | 1 | 0 | 0 | 0
Light Commercial Vehicles | LDV | Petrol | N1-III | N1-III | Euro 1 | E 1 | LDV, N1-III, E 1 | 0 | 0 | 0 | 0 | 344 | 567 | 725 | 845 | 669 | 509 | 419 | 337 | 265 | 211 | 176 | 125 | 82 | 55 | 42 | 34 | 27 | 21 | 16 | 13 | 11 | 9 | 6 | 4 | 3 | 2 | 2
Light Commercial Vehicles | LDV | Petrol | N1-III | N1-III | Euro 2 | E 2 | LDV, N1-III, E 2 | 0 | 0 | 0 | 0 | 0 | 0 | 0 | 0 | 261 | 426 | 550 | 619 | 487 | 402 | 358 | 280 | 207 | 156 | 132 | 116 | 93 | 73 | 55 | 47 | 39 | 36 | 29 | 24 | 21 | 16 | 14
Light Commercial Vehicles | LDV | Petrol | N1-III | N1-III | Euro 3 | E 3 | LDV, N1-III, E 3 | 0 | 0 | 0 | 0 | 0 | 0 | 0 | 0 | 0 | 0 | 0 | 0 | 119 | 203 | 278 | 329 | 249 | 203 | 190 | 187 | 168 | 143 | 118 | 109 | 102 | 99 | 87 | 73 | 66 | 55 | 47
Light Commercial Vehicles | LDV | Petrol | N1-III | N1-III | Euro 4 | E 4 | LDV, N1-III, E 4 | 0 | 0 | 0 | 0 | 0 | 0 | 0 | 0 | 0 | 0 | 0 | 0 | 0 | 0 | 0 | 0 | 84 | 138 | 173 | 184 | 187 | 164 | 141 | 135 | 133 | 138 | 130 | 119 | 121 | 109 | 101
Light Commercial Vehicles | LDV | Petrol | N1-III | N1-III | Euro 5 | E 5 | LDV, N1-III, E 5 | 0 | 0 | 0 | 0 | 0 | 0 | 0 | 0 | 0 | 0 | 0 | 0 | 0 | 0 | 0 | 0 | 0 | 0 | 0 | 0 | 0 | 14 | 24 | 36 | 55 | 61 | 63 | 66 | 75 | 75 | 76
Light Commercial Vehicles | LDV | Petrol | N1-III | N1-III | Euro 6 a/b/c | E 6 a b c | LDV, N1-III, E 6 a b c | 0 | 0 | 0 | 0 | 0 | 0 | 0 | 0 | 0 | 0 | 0 | 0 | 0 | 0 | 0 | 0 | 0 | 0 | 0 | 0 | 0 | 0 | 0 | 0 | 0 | 25 | 55 | 80 | 92 | 93 | 96
Light Commercial Vehicles | LDV | Petrol | N1-III | N1-III | Euro 6 d-temp | E 6 d-Temp | LDV, N1-III, E 6 d-Temp | 0 | 0 | 0 | 0 | 0 | 0 | 0 | 0 | 0 | 0 | 0 | 0 | 0 | 0 | 0 | 0 | 0 | 0 | 0 | 0 | 0 | 0 | 0 | 0 | 0 | 0 | 0 | 0 | 29 | 55 | 80
Light Commercial Vehicles | LDV | Diesel | N1-I | N1-I | Conventional | Conventional | LDV, N1-I, Conventional | 31361 | 32056 | 31836 | 30991 | 28811 | 27635 | 25396 | 23874 | 21807 | 19074 | 17229 | 13770 | 11339 | 9377 | 7226 | 4358 | 3617 | 2524 | 1841 | 1446 | 999 | 718 | 372 | 265 | 192 | 136 | 80 | 46 | 26 | 14 | 10
Light Commercial Vehicles | LDV | Diesel | N1-I | N1-I | Euro 1 | E 1 | LDV, N1-I, E 1 | 0 | 0 | 0 | 0 | 2931 | 6279 | 10346 | 15335 | 15250 | 15656 | 15546 | 15360 | 15319 | 14969 | 13536 | 11131 | 9065 | 6989 | 5390 | 4405 | 3412 | 2797 | 2340 | 2037 | 1475 | 1047 | 644 | 387 | 216 | 130 | 96
Light Commercial Vehicles | LDV | Diesel | N1-I | N1-I | Euro 2 | E 2 | LDV, N1-I, E 2 | 0 | 0 | 0 | 0 | 0 | 0 | 0 | 0 | 5960 | 13112 | 20413 | 28260 | 28208 | 28537 | 27572 | 24857 | 22913 | 19786 | 16851 | 14804 | 11940 | 10017 | 8205 | 7234 | 5437 | 4234 | 3006 | 2152 | 1435 | 1030 | 763
Light Commercial Vehicles | LDV | Diesel | N1-I | N1-I | Euro 3 | E 3 | LDV, N1-I, E 3 | 0 | 0 | 0 | 0 | 0 | 0 | 0 | 0 | 0 | 0 | 0 | 0 | 6895 | 14390 | 21402 | 29264 | 27536 | 25797 | 24216 | 23847 | 21532 | 19557 | 17646 | 16945 | 14292 | 11859 | 8948 | 6629 | 4635 | 3432 | 2572
Light Commercial Vehicles | LDV | Diesel | N1-I | N1-I | Euro 4 | E 4 | LDV, N1-I, E 4 | 0 | 0 | 0 | 0 | 0 | 0 | 0 | 0 | 0 | 0 | 0 | 0 | 0 | 0 | 0 | 0 | 9298 | 17494 | 22089 | 23525 | 23905 | 22337 | 21041 | 20898 | 18660 | 16417 | 13374 | 10839 | 8450 | 6823 | 5444
Light Commercial Vehicles | LDV | Diesel | N1-I | N1-I | Euro 5 | E 5 | LDV, N1-I, E 5 | 0 | 0 | 0 | 0 | 0 | 0 | 0 | 0 | 0 | 0 | 0 | 0 | 0 | 0 | 0 | 0 | 0 | 0 | 0 | 0 | 0 | 1865 | 3641 | 5578 | 7786 | 7217 | 6438 | 5965 | 5268 | 4722 | 4130
Light Commercial Vehicles | LDV | Diesel | N1-I | N1-I | Euro 6 a/b/c | E 6 a b c | LDV, N1-I, E 6 a b c | 0 | 0 | 0 | 0 | 0 | 0 | 0 | 0 | 0 | 0 | 0 | 0 | 0 | 0 | 0 | 0 | 0 | 0 | 0 | 0 | 0 | 0 | 0 | 0 | 0 | 3015 | 5677 | 5047 | 4416 | 4050 | 3628
Light Commercial Vehicles | LDV | Diesel | N1-I | N1-I | Euro 6 d-temp | E 6 d-Temp | LDV, N1-I, E 6 d-Temp | 0 | 0 | 0 | 0 | 0 | 0 | 0 | 0 | 0 | 0 | 0 | 0 | 0 | 0 | 0 | 0 | 0 | 0 | 0 | 0 | 0 | 0 | 0 | 0 | 0 | 0 | 0 | 2258 | 3962 | 5223 | 5898
Light Commercial Vehicles | LDV | Diesel | N1-II | N1-II | Conventional | Conventional | LDV, N1-II, Conventional | 39103 | 39970 | 39695 | 38641 | 35924 | 34458 | 31665 | 29768 | 27190 | 23783 | 21482 | 17170 | 14138 | 11692 | 9019 | 5716 | 5017 | 3707 | 2819 | 2248 | 1633 | 1260 | 691 | 513 | 415 | 333 | 233 | 157 | 105 | 66 | 56
Light Commercial Vehicles | LDV | Diesel | N1-II | N1-II | Euro 1 | E 1 | LDV, N1-II, E 1 | 0 | 0 | 0 | 0 | 3655 | 7829 | 12900 | 19120 | 19015 | 19521 | 19384 | 19152 | 19100 | 18664 | 16893 | 14601 | 12573 | 10265 | 8254 | 6845 | 5578 | 4909 | 4350 | 3936 | 3182 | 2576 | 1883 | 1333 | 890 | 614 | 522
Light Commercial Vehicles | LDV | Diesel | N1-II | N1-II | Euro 2 | E 2 | LDV, N1-II, E 2 | 0 | 0 | 0 | 0 | 0 | 0 | 0 | 0 | 7431 | 16348 | 25452 | 35236 | 35172 | 35582 | 34410 | 32606 | 31779 | 29062 | 25805 | 23004 | 19522 | 17580 | 15254 | 13982 | 11726 | 10416 | 8793 | 7422 | 5917 | 4884 | 4151
Light Commercial Vehicles | LDV | Diesel | N1-II | N1-II | Euro 3 | E 3 | LDV, N1-II, E 3 | 0 | 0 | 0 | 0 | 0 | 0 | 0 | 0 | 0 | 0 | 0 | 0 | 8597 | 17942 | 26710 | 38387 | 38191 | 37889 | 37083 | 37056 | 35206 | 34321 | 32804 | 32748 | 30823 | 29173 | 26180 | 22866 | 19117 | 16268 | 13990
Light Commercial Vehicles | LDV | Diesel | N1-II | N1-II | Euro 4 | E 4 | LDV, N1-II, E 4 | 0 | 0 | 0 | 0 | 0 | 0 | 0 | 0 | 0 | 0 | 0 | 0 | 0 | 0 | 0 | 0 | 12896 | 25695 | 33826 | 36556 | 39087 | 39199 | 39115 | 40389 | 40241 | 40384 | 39129 | 37391 | 34849 | 32343 | 29617
Light Commercial Vehicles | LDV | Diesel | N1-II | N1-II | Euro 5 | E 5 | LDV, N1-II, E 5 | 0 | 0 | 0 | 0 | 0 | 0 | 0 | 0 | 0 | 0 | 0 | 0 | 0 | 0 | 0 | 0 | 0 | 0 | 0 | 0 | 0 | 3273 | 6769 | 10781 | 16792 | 17752 | 18836 | 20577 | 21724 | 22384 | 22468
Light Commercial Vehicles | LDV | Diesel | N1-II | N1-II | Euro 6 a/b/c | E 6 a b c | LDV, N1-II, E 6 a b c | 0 | 0 | 0 | 0 | 0 | 0 | 0 | 0 | 0 | 0 | 0 | 0 | 0 | 0 | 0 | 0 | 0 | 0 | 0 | 0 | 0 | 0 | 0 | 0 | 0 | 7416 | 16608 | 25200 | 26342 | 27602 | 28301
Light Commercial Vehicles | LDV | Diesel | N1-II | N1-II | Euro 6 d-temp | E 6 d-Temp | LDV, N1-II, E 6 d-Temp | 0 | 0 | 0 | 0 | 0 | 0 | 0 | 0 | 0 | 0 | 0 | 0 | 0 | 0 | 0 | 0 | 0 | 0 | 0 | 0 | 0 | 0 | 0 | 0 | 0 | 0 | 0 | 0 | 8210 | 16350 | 23524
Light Commercial Vehicles | LDV | Diesel | N1-III | N1-III | Conventional | Conventional | LDV, N1-III, Conventional | 29370 | 30021 | 29815 | 29023 | 26982 | 25881 | 23783 | 22359 | 20423 | 17863 | 16135 | 12896 | 10619 | 8782 | 7635 | 5441 | 5226 | 4320 | 3501 | 2904 | 2163 | 1675 | 903 | 667 | 547 | 453 | 326 | 224 | 154 | 100 | 88
Light Commercial Vehicles | LDV | Diesel | N1-III | N1-III | Euro 1 | E 1 | LDV, N1-III, E 1 | 0 | 0 | 0 | 0 | 2745 | 5880 | 9689 | 14361 | 14282 | 14662 | 14559 | 14385 | 14346 | 14018 | 14301 | 13898 | 13096 | 11961 | 10252 | 8843 | 7391 | 6528 | 5688 | 5117 | 4198 | 3500 | 2639 | 1898 | 1301 | 921 | 813
Light Commercial Vehicles | LDV | Diesel | N1-III | N1-III | Euro 2 | E 2 | LDV, N1-III, E 2 | 0 | 0 | 0 | 0 | 0 | 0 | 0 | 0 | 5582 | 12279 | 19117 | 26466 | 26418 | 26726 | 29130 | 31036 | 33100 | 33865 | 32050 | 29719 | 25865 | 23377 | 19943 | 18175 | 15468 | 14153 | 12322 | 10567 | 8649 | 7324 | 6461
Light Commercial Vehicles | LDV | Diesel | N1-III | N1-III | Euro 3 | E 3 | LDV, N1-III, E 3 | 0 | 0 | 0 | 0 | 0 | 0 | 0 | 0 | 0 | 0 | 0 | 0 | 6457 | 13476 | 22612 | 36539 | 39778 | 44151 | 46058 | 47874 | 46645 | 45638 | 42890 | 42570 | 40661 | 39639 | 36686 | 32556 | 27943 | 24392 | 21776
Light Commercial Vehicles | LDV | Diesel | N1-III | N1-III | Euro 4 | E 4 | LDV, N1-III, E 4 | 0 | 0 | 0 | 0 | 0 | 0 | 0 | 0 | 0 | 0 | 0 | 0 | 0 | 0 | 0 | 0 | 13432 | 29942 | 42013 | 47228 | 51787 | 52125 | 51140 | 52502 | 53085 | 54872 | 54830 | 53237 | 50939 | 48493 | 46100
Light Commercial Vehicles | LDV | Diesel | N1-III | N1-III | Euro 5 | E 5 | LDV, N1-III, E 5 | 0 | 0 | 0 | 0 | 0 | 0 | 0 | 0 | 0 | 0 | 0 | 0 | 0 | 0 | 0 | 0 | 0 | 0 | 0 | 0 | 0 | 4353 | 8850 | 14015 | 22151 | 24121 | 26395 | 29298 | 31754 | 33562 | 34972
Light Commercial Vehicles | LDV | Diesel | N1-III | N1-III | Euro 6 a/b/c | E 6 a b c | LDV, N1-III, E 6 a b c | 0 | 0 | 0 | 0 | 0 | 0 | 0 | 0 | 0 | 0 | 0 | 0 | 0 | 0 | 0 | 0 | 0 | 0 | 0 | 0 | 0 | 0 | 0 | 0 | 0 | 10076 | 23272 | 35880 | 38505 | 41386 | 44052
Light Commercial Vehicles | LDV | Diesel | N1-III | N1-III | Euro 6 d-temp | E 6 d-Temp | LDV, N1-III, E 6 d-Temp | 0 | 0 | 0 | 0 | 0 | 0 | 0 | 0 | 0 | 0 | 0 | 0 | 0 | 0 | 0 | 0 | 0 | 0 | 0 | 0 | 0 | 0 | 0 | 0 | 0 | 0 | 0 | 0 | 12000 | 24515 | 36616
Heavy Duty Trucks | HDV | Petrol | >3,5 t | >3,5 t | Conventional | Conventional | HDV, >3,5 t, Conventional | 310 | 284 | 257 | 244 | 224 | 236 | 222 | 237 | 215 | 195 | 167 | 141 | 120 | 103 | 88 | 71 | 54 | 44 | 42 | 38 | 30 | 25 | 23 | 24 | 24 | 21 | 17 | 21 | 13 | 16 | 16
Heavy Duty Trucks | HDV | Diesel | Rigid <=7,5 t | Rigid <=7,5 t | Conventional | Conventional | HDV, Rigid <=7,5 t, Conventional | 1547 | 1421 | 1466 | 1430 | 1428 | 1320 | 1169 | 1053 | 902 | 746 | 625 | 489 | 386 | 367 | 296 | 200 | 168 | 126 | 94 | 72 | 54 | 43 | 28 | 23 | 18 | 14 | 9 | 6 | 4 | 2 | 2
Heavy Duty Trucks | HDV | Diesel | Rigid <=7,5 t | Rigid <=7,5 t | Euro I | E I | HDV, Rigid <=7,5 t, E I | 0 | 0 | 0 | 0 | 0 | 141 | 298 | 473 | 440 | 416 | 376 | 353 | 330 | 365 | 340 | 299 | 255 | 212 | 166 | 131 | 100 | 85 | 69 | 63 | 49 | 38 | 27 | 18 | 12 | 8 | 7
Heavy Duty Trucks | HDV | Diesel | Rigid <=7,5 t | Rigid <=7,5 t | Euro II | E II | HDV, Rigid <=7,5 t, E II | 0 | 0 | 0 | 0 | 0 | 0 | 0 | 0 | 216 | 438 | 623 | 817 | 758 | 857 | 844 | 801 | 764 | 703 | 606 | 512 | 417 | 365 | 293 | 272 | 217 | 187 | 151 | 122 | 92 | 73 | 62
Heavy Duty Trucks | HDV | Diesel | Rigid <=7,5 t | Rigid <=7,5 t | Euro III | E III | HDV, Rigid <=7,5 t, E III | 0 | 0 | 0 | 0 | 0 | 0 | 0 | 0 | 0 | 0 | 0 | 0 | 185 | 432 | 655 | 943 | 918 | 916 | 870 | 826 | 752 | 712 | 629 | 637 | 569 | 524 | 449 | 374 | 297 | 245 | 210
Heavy Duty Trucks | HDV | Diesel | Rigid <=7,5 t | Rigid <=7,5 t | Euro IV | E IV | HDV, Rigid <=7,5 t, E IV | 0 | 0 | 0 | 0 | 0 | 0 | 0 | 0 | 0 | 0 | 0 | 0 | 0 | 0 | 0 | 0 | 310 | 621 | 794 | 814 | 835 | 813 | 750 | 786 | 743 | 725 | 670 | 612 | 541 | 487 | 444
Heavy Duty Trucks | HDV | Diesel | Rigid <=7,5 t | Rigid <=7,5 t | Euro V | E V | HDV, Rigid <=7,5 t, E V | 0 | 0 | 0 | 0 | 0 | 0 | 0 | 0 | 0 | 0 | 0 | 0 | 0 | 0 | 0 | 0 | 0 | 0 | 0 | 0 | 0 | 68 | 130 | 210 | 310 | 319 | 323 | 337 | 337 | 337 | 337
Heavy Duty Trucks | HDV | Diesel | Rigid <=7,5 t | Rigid <=7,5 t | Euro VI A/B/C | E VI | HDV, Rigid <=7,5 t, E VI | 0 | 0 | 0 | 0 | 0 | 0 | 0 | 0 | 0 | 0 | 0 | 0 | 0 | 0 | 0 | 0 | 0 | 0 | 0 | 0 | 0 | 0 | 0 | 0 | 0 | 133 | 285 | 413 | 536 | 661 | 777
Heavy Duty Trucks | HDV | Diesel | Rigid 7,5 - 12 t | Rigid 7,5 - 12 t | Conventional | Conventional | HDV, Rigid 7,5 - 12 t, Conventional | 2980 | 2737 | 2823 | 2754 | 2751 | 2543 | 2252 | 2028 | 1737 | 1437 | 1204 | 942 | 744 | 669 | 531 | 355 | 307 | 232 | 169 | 129 | 96 | 76 | 49 | 39 | 30 | 23 | 15 | 10 | 6 | 4 | 3
Heavy Duty Trucks | HDV | Diesel | Rigid 7,5 - 12 t | Rigid 7,5 - 12 t | Euro I | E I | HDV, Rigid 7,5 - 12 t, E I | 0 | 0 | 0 | 0 | 0 | 272 | 575 | 912 | 847 | 800 | 724 | 680 | 636 | 666 | 610 | 532 | 467 | 390 | 296 | 233 | 178 | 151 | 122 | 106 | 83 | 64 | 45 | 30 | 19 | 13 | 10
Heavy Duty Trucks | HDV | Diesel | Rigid 7,5 - 12 t | Rigid 7,5 - 12 t | Euro II | E II | HDV, Rigid 7,5 - 12 t, E II | 0 | 0 | 0 | 0 | 0 | 0 | 0 | 0 | 416 | 845 | 1201 | 1574 | 1460 | 1565 | 1515 | 1423 | 1397 | 1294 | 1083 | 916 | 743 | 647 | 518 | 455 | 370 | 311 | 250 | 198 | 149 | 119 | 96
Heavy Duty Trucks | HDV | Diesel | Rigid 7,5 - 12 t | Rigid 7,5 - 12 t | Euro III | E III | HDV, Rigid 7,5 - 12 t, E III | 0 | 0 | 0 | 0 | 0 | 0 | 0 | 0 | 0 | 0 | 0 | 0 | 357 | 789 | 1176 | 1675 | 1679 | 1687 | 1556 | 1475 | 1340 | 1263 | 1115 | 1065 | 972 | 872 | 744 | 609 | 483 | 398 | 324
Heavy Duty Trucks | HDV | Diesel | Rigid 7,5 - 12 t | Rigid 7,5 - 12 t | Euro IV | E IV | HDV, Rigid 7,5 - 12 t, E IV | 0 | 0 | 0 | 0 | 0 | 0 | 0 | 0 | 0 | 0 | 0 | 0 | 0 | 0 | 0 | 0 | 567 | 1144 | 1419 | 1456 | 1488 | 1443 | 1329 | 1314 | 1269 | 1207 | 1113 | 996 | 880 | 791 | 686
Heavy Duty Trucks | HDV | Diesel | Rigid 7,5 - 12 t | Rigid 7,5 - 12 t | Euro V | E V | HDV, Rigid 7,5 - 12 t, E V | 0 | 0 | 0 | 0 | 0 | 0 | 0 | 0 | 0 | 0 | 0 | 0 | 0 | 0 | 0 | 0 | 0 | 0 | 0 | 0 | 0 | 120 | 230 | 351 | 530 | 531 | 536 | 548 | 549 | 548 | 521
Heavy Duty Trucks | HDV | Diesel | Rigid 7,5 - 12 t | Rigid 7,5 - 12 t | Euro VI A/B/C | E VI | HDV, Rigid 7,5 - 12 t, E VI | 0 | 0 | 0 | 0 | 0 | 0 | 0 | 0 | 0 | 0 | 0 | 0 | 0 | 0 | 0 | 0 | 0 | 0 | 0 | 0 | 0 | 0 | 0 | 0 | 0 | 222 | 472 | 672 | 873 | 1075 | 1201
Heavy Duty Trucks | HDV | Diesel | Rigid 12 - 14 t | Rigid 12 - 14 t | Conventional | Conventional | HDV, Rigid 12 - 14 t, Conventional | 2779 | 2552 | 2633 | 2568 | 2566 | 2372 | 2101 | 1891 | 1620 | 1340 | 1123 | 879 | 694 | 434 | 337 | 216 | 180 | 133 | 101 | 79 | 58 | 47 | 31 | 26 | 20 | 16 | 11 | 7 | 4 | 3 | 2
Heavy Duty Trucks | HDV | Diesel | Rigid 12 - 14 t | Rigid 12 - 14 t | Euro I | E I | HDV, Rigid 12 - 14 t, E I | 0 | 0 | 0 | 0 | 0 | 253 | 536 | 850 | 790 | 747 | 675 | 634 | 593 | 432 | 387 | 324 | 273 | 223 | 177 | 143 | 108 | 93 | 79 | 71 | 56 | 44 | 32 | 22 | 14 | 10 | 8
Heavy Duty Trucks | HDV | Diesel | Rigid 12 - 14 t | Rigid 12 - 14 t | Euro II | E II | HDV, Rigid 12 - 14 t, E II | 0 | 0 | 0 | 0 | 0 | 0 | 0 | 0 | 388 | 788 | 1120 | 1468 | 1362 | 1015 | 962 | 867 | 819 | 741 | 646 | 560 | 451 | 400 | 333 | 305 | 249 | 213 | 180 | 144 | 110 | 90 | 73
Heavy Duty Trucks | HDV | Diesel | Rigid 12 - 14 t | Rigid 12 - 14 t | Euro III | E III | HDV, Rigid 12 - 14 t, E III | 0 | 0 | 0 | 0 | 0 | 0 | 0 | 0 | 0 | 0 | 0 | 0 | 333 | 512 | 746 | 1021 | 984 | 966 | 929 | 902 | 814 | 781 | 717 | 715 | 656 | 597 | 535 | 445 | 356 | 299 | 247
Heavy Duty Trucks | HDV | Diesel | Rigid 12 - 14 t | Rigid 12 - 14 t | Euro IV | E IV | HDV, Rigid 12 - 14 t, E IV | 0 | 0 | 0 | 0 | 0 | 0 | 0 | 0 | 0 | 0 | 0 | 0 | 0 | 0 | 0 | 0 | 332 | 655 | 847 | 890 | 904 | 892 | 855 | 882 | 856 | 826 | 799 | 727 | 648 | 595 | 522
Heavy Duty Trucks | HDV | Diesel | Rigid 12 - 14 t | Rigid 12 - 14 t | Euro V | E V | HDV, Rigid 12 - 14 t, E V | 0 | 0 | 0 | 0 | 0 | 0 | 0 | 0 | 0 | 0 | 0 | 0 | 0 | 0 | 0 | 0 | 0 | 0 | 0 | 0 | 0 | 74 | 148 | 235 | 357 | 363 | 385 | 400 | 404 | 412 | 396
Heavy Duty Trucks | HDV | Diesel | Rigid 12 - 14 t | Rigid 12 - 14 t | Euro VI A/B/C | E VI | HDV, Rigid 12 - 14 t, E VI | 0 | 0 | 0 | 0 | 0 | 0 | 0 | 0 | 0 | 0 | 0 | 0 | 0 | 0 | 0 | 0 | 0 | 0 | 0 | 0 | 0 | 0 | 0 | 0 | 0 | 152 | 339 | 490 | 643 | 809 | 914
Heavy Duty Trucks | HDV | Diesel | Rigid 14 - 20 t | Rigid 14 - 20 t | Conventional | Conventional | HDV, Rigid 14 - 20 t, Conventional | 2322 | 2133 | 2200 | 2146 | 2144 | 1982 | 1755 | 1580 | 1353 | 1119 | 938 | 734 | 579 | 435 | 323 | 182 | 135 | 97 | 72 | 52 | 38 | 30 | 20 | 16 | 13 | 10 | 8 | 5 | 3 | 2 | 2
Heavy Duty Trucks | HDV | Diesel | Rigid 14 - 20 t | Rigid 14 - 20 t | Euro I | E I | HDV, Rigid 14 - 20 t, E I | 0 | 0 | 0 | 0 | 0 | 212 | 448 | 710 | 660 | 624 | 564 | 530 | 496 | 433 | 371 | 273 | 206 | 162 | 126 | 94 | 71 | 59 | 51 | 45 | 35 | 27 | 22 | 15 | 10 | 7 | 6
Heavy Duty Trucks | HDV | Diesel | Rigid 14 - 20 t | Rigid 14 - 20 t | Euro II | E II | HDV, Rigid 14 - 20 t, E II | 0 | 0 | 0 | 0 | 0 | 0 | 0 | 0 | 324 | 658 | 936 | 1226 | 1138 | 1018 | 922 | 730 | 617 | 539 | 460 | 369 | 294 | 253 | 215 | 193 | 157 | 133 | 122 | 98 | 77 | 63 | 53
Heavy Duty Trucks | HDV | Diesel | Rigid 14 - 20 t | Rigid 14 - 20 t | Euro III | E III | HDV, Rigid 14 - 20 t, E III | 0 | 0 | 0 | 0 | 0 | 0 | 0 | 0 | 0 | 0 | 0 | 0 | 278 | 513 | 716 | 859 | 741 | 703 | 661 | 594 | 530 | 495 | 462 | 452 | 412 | 372 | 364 | 302 | 249 | 209 | 177
Heavy Duty Trucks | HDV | Diesel | Rigid 14 - 20 t | Rigid 14 - 20 t | Euro IV | E IV | HDV, Rigid 14 - 20 t, E IV | 0 | 0 | 0 | 0 | 0 | 0 | 0 | 0 | 0 | 0 | 0 | 0 | 0 | 0 | 0 | 0 | 250 | 476 | 603 | 586 | 589 | 565 | 551 | 558 | 537 | 515 | 544 | 494 | 454 | 416 | 375
Heavy Duty Trucks | HDV | Diesel | Rigid 14 - 20 t | Rigid 14 - 20 t | Euro V | E V | HDV, Rigid 14 - 20 t, E V | 0 | 0 | 0 | 0 | 0 | 0 | 0 | 0 | 0 | 0 | 0 | 0 | 0 | 0 | 0 | 0 | 0 | 0 | 0 | 0 | 0 | 47 | 95 | 149 | 224 | 226 | 262 | 272 | 283 | 288 | 285
Heavy Duty Trucks | HDV | Diesel | Rigid 14 - 20 t | Rigid 14 - 20 t | Euro VI A/B/C | E VI | HDV, Rigid 14 - 20 t, E VI | 0 | 0 | 0 | 0 | 0 | 0 | 0 | 0 | 0 | 0 | 0 | 0 | 0 | 0 | 0 | 0 | 0 | 0 | 0 | 0 | 0 | 0 | 0 | 0 | 0 | 95 | 231 | 333 | 450 | 565 | 657
Heavy Duty Trucks | HDV | Diesel | Rigid 20 - 26 t | Rigid 20 - 26 t | Conventional | Conventional | HDV, Rigid 20 - 26 t, Conventional | 2817 | 2519 | 3025 | 3105 | 3270 | 3191 | 2941 | 2729 | 2422 | 2231 | 1799 | 1401 | 1099 | 977 | 775 | 468 | 365 | 264 | 191 | 136 | 101 | 80 | 54 | 45 | 37 | 29 | 23 | 16 | 11 | 7 | 6
Heavy Duty Trucks | HDV | Diesel | Rigid 20 - 26 t | Rigid 20 - 26 t | Euro I | E I | HDV, Rigid 20 - 26 t, E I | 0 | 0 | 0 | 0 | 0 | 341 | 750 | 1227 | 1181 | 1243 | 1081 | 1011 | 940 | 972 | 891 | 700 | 554 | 442 | 335 | 246 | 188 | 158 | 135 | 123 | 103 | 80 | 68 | 50 | 34 | 24 | 20
Heavy Duty Trucks | HDV | Diesel | Rigid 20 - 26 t | Rigid 20 - 26 t | Euro II | E II | HDV, Rigid 20 - 26 t, E II | 0 | 0 | 0 | 0 | 0 | 0 | 0 | 0 | 579 | 1312 | 1794 | 2340 | 2158 | 2285 | 2212 | 1874 | 1661 | 1468 | 1224 | 965 | 782 | 677 | 571 | 529 | 458 | 391 | 381 | 326 | 265 | 218 | 182
Heavy Duty Trucks | HDV | Diesel | Rigid 20 - 26 t | Rigid 20 - 26 t | Euro III | E III | HDV, Rigid 20 - 26 t, E III | 0 | 0 | 0 | 0 | 0 | 0 | 0 | 0 | 0 | 0 | 0 | 0 | 528 | 1152 | 1717 | 2207 | 1996 | 1914 | 1759 | 1555 | 1410 | 1321 | 1228 | 1238 | 1203 | 1096 | 1133 | 1005 | 855 | 726 | 614
Heavy Duty Trucks | HDV | Diesel | Rigid 20 - 26 t | Rigid 20 - 26 t | Euro IV | E IV | HDV, Rigid 20 - 26 t, E IV | 0 | 0 | 0 | 0 | 0 | 0 | 0 | 0 | 0 | 0 | 0 | 0 | 0 | 0 | 0 | 0 | 674 | 1298 | 1605 | 1534 | 1565 | 1509 | 1464 | 1527 | 1570 | 1517 | 1694 | 1644 | 1559 | 1443 | 1300
Heavy Duty Trucks | HDV | Diesel | Rigid 20 - 26 t | Rigid 20 - 26 t | Euro V | E V | HDV, Rigid 20 - 26 t, E V | 0 | 0 | 0 | 0 | 0 | 0 | 0 | 0 | 0 | 0 | 0 | 0 | 0 | 0 | 0 | 0 | 0 | 0 | 0 | 0 | 0 | 126 | 253 | 408 | 655 | 667 | 815 | 905 | 972 | 999 | 986
Heavy Duty Trucks | HDV | Diesel | Rigid 20 - 26 t | Rigid 20 - 26 t | Euro VI A/B/C | E VI | HDV, Rigid 20 - 26 t, E VI | 0 | 0 | 0 | 0 | 0 | 0 | 0 | 0 | 0 | 0 | 0 | 0 | 0 | 0 | 0 | 0 | 0 | 0 | 0 | 0 | 0 | 0 | 0 | 0 | 0 | 279 | 719 | 1108 | 1545 | 1961 | 2275
Heavy Duty Trucks | HDV | Diesel | Rigid 26 - 28 t | Rigid 26 - 28 t | Conventional | Conventional | HDV, Rigid 26 - 28 t, Conventional | 4623 | 4134 | 4965 | 5096 | 5367 | 5236 | 4827 | 4479 | 3974 | 3662 | 2952 | 2299 | 1804 | 1209 | 896 | 587 | 472 | 324 | 213 | 142 | 101 | 78 | 51 | 44 | 36 | 30 | 23 | 15 | 10 | 6 | 5
Heavy Duty Trucks | HDV | Diesel | Rigid 26 - 28 t | Rigid 26 - 28 t | Euro I | E I | HDV, Rigid 26 - 28 t, E I | 0 | 0 | 0 | 0 | 0 | 559 | 1231 | 2013 | 1937 | 2040 | 1775 | 1659 | 1543 | 1203 | 1030 | 879 | 717 | 544 | 375 | 257 | 188 | 155 | 128 | 122 | 100 | 83 | 68 | 47 | 31 | 22 | 19
Heavy Duty Trucks | HDV | Diesel | Rigid 26 - 28 t | Rigid 26 - 28 t | Euro II | E II | HDV, Rigid 26 - 28 t, E II | 0 | 0 | 0 | 0 | 0 | 0 | 0 | 0 | 951 | 2153 | 2944 | 3840 | 3542 | 2826 | 2559 | 2352 | 2148 | 1806 | 1370 | 1008 | 782 | 665 | 541 | 523 | 445 | 403 | 377 | 312 | 242 | 200 | 171
Heavy Duty Trucks | HDV | Diesel | Rigid 26 - 28 t | Rigid 26 - 28 t | Euro III | E III | HDV, Rigid 26 - 28 t, E III | 0 | 0 | 0 | 0 | 0 | 0 | 0 | 0 | 0 | 0 | 0 | 0 | 866 | 1425 | 1986 | 2769 | 2581 | 2355 | 1969 | 1623 | 1410 | 1298 | 1164 | 1226 | 1169 | 1129 | 1121 | 961 | 783 | 668 | 576
Heavy Duty Trucks | HDV | Diesel | Rigid 26 - 28 t | Rigid 26 - 28 t | Euro IV | E IV | HDV, Rigid 26 - 28 t, E IV | 0 | 0 | 0 | 0 | 0 | 0 | 0 | 0 | 0 | 0 | 0 | 0 | 0 | 0 | 0 | 0 | 872 | 1597 | 1796 | 1601 | 1566 | 1482 | 1388 | 1511 | 1526 | 1563 | 1676 | 1572 | 1428 | 1327 | 1220
Heavy Duty Trucks | HDV | Diesel | Rigid 26 - 28 t | Rigid 26 - 28 t | Euro V | E V | HDV, Rigid 26 - 28 t, E V | 0 | 0 | 0 | 0 | 0 | 0 | 0 | 0 | 0 | 0 | 0 | 0 | 0 | 0 | 0 | 0 | 0 | 0 | 0 | 0 | 0 | 124 | 240 | 403 | 637 | 687 | 807 | 865 | 890 | 918 | 926
Heavy Duty Trucks | HDV | Diesel | Rigid 26 - 28 t | Rigid 26 - 28 t | Euro VI A/B/C | E VI | HDV, Rigid 26 - 28 t, E VI | 0 | 0 | 0 | 0 | 0 | 0 | 0 | 0 | 0 | 0 | 0 | 0 | 0 | 0 | 0 | 0 | 0 | 0 | 0 | 0 | 0 | 0 | 0 | 0 | 0 | 287 | 711 | 1060 | 1415 | 1804 | 2135
Heavy Duty Trucks | HDV | Diesel | Rigid 28 - 32 t | Rigid 28 - 32 t | Conventional | Conventional | HDV, Rigid 28 - 32 t, Conventional | 1779 | 1591 | 1911 | 1961 | 2065 | 2015 | 1857 | 1723 | 1529 | 1409 | 1136 | 885 | 694 | 648 | 520 | 381 | 331 | 241 | 162 | 105 | 79 | 63 | 40 | 36 | 29 | 25 | 20 | 14 | 9 | 6 | 5
Heavy Duty Trucks | HDV | Diesel | Rigid 28 - 32 t | Rigid 28 - 32 t | Euro I | E I | HDV, Rigid 28 - 32 t, E I | 0 | 0 | 0 | 0 | 0 | 215 | 474 | 775 | 746 | 785 | 683 | 638 | 594 | 645 | 598 | 571 | 503 | 405 | 284 | 190 | 146 | 125 | 100 | 98 | 80 | 69 | 58 | 42 | 29 | 20 | 17
Heavy Duty Trucks | HDV | Diesel | Rigid 28 - 32 t | Rigid 28 - 32 t | Euro II | E II | HDV, Rigid 28 - 32 t, E II | 0 | 0 | 0 | 0 | 0 | 0 | 0 | 0 | 366 | 828 | 1133 | 1478 | 1363 | 1515 | 1484 | 1528 | 1506 | 1344 | 1038 | 746 | 609 | 535 | 424 | 422 | 357 | 334 | 323 | 277 | 225 | 186 | 160
Heavy Duty Trucks | HDV | Diesel | Rigid 28 - 32 t | Rigid 28 - 32 t | Euro III | E III | HDV, Rigid 28 - 32 t, E III | 0 | 0 | 0 | 0 | 0 | 0 | 0 | 0 | 0 | 0 | 0 | 0 | 333 | 764 | 1152 | 1798 | 1810 | 1752 | 1491 | 1202 | 1099 | 1045 | 911 | 988 | 937 | 935 | 962 | 853 | 727 | 620 | 541
Heavy Duty Trucks | HDV | Diesel | Rigid 28 - 32 t | Rigid 28 - 32 t | Euro IV | E IV | HDV, Rigid 28 - 32 t, E IV | 0 | 0 | 0 | 0 | 0 | 0 | 0 | 0 | 0 | 0 | 0 | 0 | 0 | 0 | 0 | 0 | 611 | 1188 | 1360 | 1186 | 1220 | 1193 | 1087 | 1218 | 1224 | 1295 | 1437 | 1395 | 1326 | 1232 | 1145
Heavy Duty Trucks | HDV | Diesel | Rigid 28 - 32 t | Rigid 28 - 32 t | Euro V | E V | HDV, Rigid 28 - 32 t, E V | 0 | 0 | 0 | 0 | 0 | 0 | 0 | 0 | 0 | 0 | 0 | 0 | 0 | 0 | 0 | 0 | 0 | 0 | 0 | 0 | 0 | 100 | 188 | 325 | 511 | 569 | 692 | 768 | 826 | 853 | 869
Heavy Duty Trucks | HDV | Diesel | Rigid 28 - 32 t | Rigid 28 - 32 t | Euro VI A/B/C | E VI | HDV, Rigid 28 - 32 t, E VI | 0 | 0 | 0 | 0 | 0 | 0 | 0 | 0 | 0 | 0 | 0 | 0 | 0 | 0 | 0 | 0 | 0 | 0 | 0 | 0 | 0 | 0 | 0 | 0 | 0 | 238 | 610 | 940 | 1314 | 1675 | 2004
Heavy Duty Trucks | HDV | Diesel | Rigid >32 t | Rigid >32 t | Conventional | Conventional | HDV, Rigid >32 t, Conventional | 1414 | 593 | 1657 | 1781 | 2042 | 2046 | 2030 | 1999 | 1908 | 2074 | 1791 | 1494 | 1236 | 1029 | 836 | 613 | 545 | 400 | 267 | 174 | 124 | 101 | 69 | 64 | 53 | 44 | 33 | 22 | 14 | 9 | 7
Heavy Duty Trucks | HDV | Diesel | Rigid >32 t | Rigid >32 t | Euro I | E I | HDV, Rigid >32 t, E I | 0 | 0 | 0 | 0 | 0 | 219 | 518 | 899 | 930 | 1156 | 1076 | 1078 | 1057 | 1023 | 962 | 918 | 829 | 672 | 468 | 315 | 231 | 200 | 173 | 175 | 146 | 122 | 97 | 68 | 45 | 30 | 25
Heavy Duty Trucks | HDV | Diesel | Rigid >32 t | Rigid >32 t | Euro II | E II | HDV, Rigid >32 t, E II | 0 | 0 | 0 | 0 | 0 | 0 | 0 | 0 | 457 | 1219 | 1786 | 2495 | 2427 | 2405 | 2388 | 2457 | 2483 | 2230 | 1713 | 1237 | 961 | 860 | 731 | 752 | 650 | 593 | 541 | 450 | 347 | 275 | 228
Heavy Duty Trucks | HDV | Diesel | Rigid >32 t | Rigid >32 t | Euro III | E III | HDV, Rigid >32 t, E III | 0 | 0 | 0 | 0 | 0 | 0 | 0 | 0 | 0 | 0 | 0 | 0 | 593 | 1213 | 1853 | 2893 | 2984 | 2908 | 2462 | 1993 | 1734 | 1678 | 1572 | 1761 | 1709 | 1661 | 1612 | 1386 | 1122 | 916 | 768
Heavy Duty Trucks | HDV | Diesel | Rigid >32 t | Rigid >32 t | Euro IV | E IV | HDV, Rigid >32 t, E IV | 0 | 0 | 0 | 0 | 0 | 0 | 0 | 0 | 0 | 0 | 0 | 0 | 0 | 0 | 0 | 0 | 1008 | 1972 | 2246 | 1966 | 1925 | 1917 | 1874 | 2172 | 2231 | 2300 | 2409 | 2266 | 2046 | 1822 | 1627
Heavy Duty Trucks | HDV | Diesel | Rigid >32 t | Rigid >32 t | Euro V | E V | HDV, Rigid >32 t, E V | 0 | 0 | 0 | 0 | 0 | 0 | 0 | 0 | 0 | 0 | 0 | 0 | 0 | 0 | 0 | 0 | 0 | 0 | 0 | 0 | 0 | 160 | 324 | 580 | 931 | 1011 | 1160 | 1247 | 1275 | 1261 | 1234
Heavy Duty Trucks | HDV | Diesel | Rigid >32 t | Rigid >32 t | Euro VI A/B/C | E VI | HDV, Rigid >32 t, E VI | 0 | 0 | 0 | 0 | 0 | 0 | 0 | 0 | 0 | 0 | 0 | 0 | 0 | 0 | 0 | 0 | 0 | 0 | 0 | 0 | 0 | 0 | 0 | 0 | 0 | 422 | 1023 | 1527 | 2029 | 2476 | 2847
Heavy Duty Trucks | HDV | Diesel | Articulated 40 - 50 t | Articulated 40 - 50 t | Conventional | Conventional | HDV, Articulated 40 - 50 t, Conventional | 273 | 335 | 361 | 384 | 412 | 403 | 402 | 422 | 462 | 536 | 511 | 468 | 401 | 354 | 307 | 248 | 231 | 190 | 148 | 104 | 81 | 68 | 47 | 42 | 36 | 31 | 27 | 21 | 16 | 11 | 10
Heavy Duty Trucks | HDV | Diesel | Articulated 40 - 50 t | Articulated 40 - 50 t | Euro I | E I | HDV, Articulated 40 - 50 t, E I | 0 | 0 | 0 | 0 | 0 | 43 | 102 | 190 | 225 | 299 | 307 | 338 | 343 | 353 | 352 | 372 | 351 | 318 | 260 | 188 | 151 | 135 | 117 | 115 | 98 | 85 | 80 | 64 | 50 | 38 | 35
Heavy Duty Trucks | HDV | Diesel | Articulated 40 - 50 t | Articulated 40 - 50 t | Euro II | E II | HDV, Articulated 40 - 50 t, E II | 0 | 0 | 0 | 0 | 0 | 0 | 0 | 0 | 110 | 315 | 509 | 782 | 788 | 829 | 875 | 995 | 1052 | 1057 | 950 | 738 | 628 | 580 | 496 | 494 | 437 | 416 | 444 | 424 | 389 | 353 | 320
Heavy Duty Trucks | HDV | Diesel | Articulated 40 - 50 t | Articulated 40 - 50 t | Euro III | E III | HDV, Articulated 40 - 50 t, E III | 0 | 0 | 0 | 0 | 0 | 0 | 0 | 0 | 0 | 0 | 0 | 0 | 193 | 418 | 679 | 1171 | 1264 | 1378 | 1365 | 1189 | 1133 | 1132 | 1066 | 1157 | 1149 | 1166 | 1322 | 1307 | 1255 | 1176 | 1080
Heavy Duty Trucks | HDV | Diesel | Articulated 40 - 50 t | Articulated 40 - 50 t | Euro IV | E IV | HDV, Articulated 40 - 50 t, E IV | 0 | 0 | 0 | 0 | 0 | 0 | 0 | 0 | 0 | 0 | 0 | 0 | 0 | 0 | 0 | 0 | 427 | 935 | 1245 | 1173 | 1257 | 1292 | 1271 | 1427 | 1500 | 1613 | 1975 | 2138 | 2288 | 2338 | 2287
Heavy Duty Trucks | HDV | Diesel | Articulated 40 - 50 t | Articulated 40 - 50 t | Euro V | E V | HDV, Articulated 40 - 50 t, E V | 0 | 0 | 0 | 0 | 0 | 0 | 0 | 0 | 0 | 0 | 0 | 0 | 0 | 0 | 0 | 0 | 0 | 0 | 0 | 0 | 0 | 108 | 220 | 381 | 626 | 709 | 951 | 1176 | 1427 | 1618 | 1735
Heavy Duty Trucks | HDV | Diesel | Articulated 40 - 50 t | Articulated 40 - 50 t | Euro VI A/B/C | E VI | HDV, Articulated 40 - 50 t, E VI | 0 | 0 | 0 | 0 | 0 | 0 | 0 | 0 | 0 | 0 | 0 | 0 | 0 | 0 | 0 | 0 | 0 | 0 | 0 | 0 | 0 | 0 | 0 | 0 | 0 | 296 | 838 | 1441 | 2269 | 3177 | 4001
Heavy Duty Trucks | HDV | Diesel | Articulated 50 - 60 t | Articulated 50 - 60 t | Conventional | Conventional | HDV, Articulated 50 - 60 t, Conventional | 0 | 0 | 0 | 0 | 0 | 0 | 0 | 0 | 0 | 0 | 0 | 0 | 0 | 0 | 0 | 0 | 0 | 0 | 0 | 0 | 0 | 0 | 0 | 0 | 0 | 0 | 0 | 0 | 0 | 0 | 0
Heavy Duty Trucks | HDV | Diesel | Articulated 50 - 60 t | Articulated 50 - 60 t | Euro I | E I | HDV, Articulated 50 - 60 t, E I | 0 | 0 | 0 | 0 | 0 | 0 | 0 | 0 | 0 | 0 | 0 | 0 | 0 | 0 | 0 | 0 | 0 | 0 | 0 | 0 | 0 | 0 | 0 | 0 | 0 | 0 | 0 | 0 | 0 | 0 | 0
Heavy Duty Trucks | HDV | Diesel | Articulated 50 - 60 t | Articulated 50 - 60 t | Euro II | E II | HDV, Articulated 50 - 60 t, E II | 0 | 0 | 0 | 0 | 0 | 0 | 0 | 0 | 0 | 0 | 0 | 0 | 0 | 0 | 0 | 0 | 0 | 0 | 0 | 0 | 0 | 0 | 0 | 0 | 0 | 0 | 0 | 0 | 0 | 0 | 0
Heavy Duty Trucks | HDV | Diesel | Articulated 50 - 60 t | Articulated 50 - 60 t | Euro III | E III | HDV, Articulated 50 - 60 t, E III | 0 | 0 | 0 | 0 | 0 | 0 | 0 | 0 | 0 | 0 | 0 | 0 | 0 | 0 | 0 | 0 | 0 | 0 | 0 | 0 | 0 | 0 | 0 | 0 | 0 | 0 | 0 | 0 | 0 | 0 | 0
Heavy Duty Trucks | HDV | Diesel | Articulated 50 - 60 t | Articulated 50 - 60 t | Euro IV | E IV | HDV, Articulated 50 - 60 t, E IV | 0 | 0 | 0 | 0 | 0 | 0 | 0 | 0 | 0 | 0 | 0 | 0 | 0 | 0 | 0 | 0 | 0 | 0 | 0 | 0 | 0 | 0 | 0 | 0 | 0 | 0 | 0 | 0 | 0 | 0 | 0
Heavy Duty Trucks | HDV | Diesel | Articulated 50 - 60 t | Articulated 50 - 60 t | Euro V | E V | HDV, Articulated 50 - 60 t, E V | 0 | 0 | 0 | 0 | 0 | 0 | 0 | 0 | 0 | 0 | 0 | 0 | 0 | 0 | 0 | 0 | 0 | 0 | 0 | 0 | 0 | 0 | 0 | 0 | 0 | 0 | 0 | 0 | 0 | 0 | 0
Heavy Duty Trucks | HDV | Diesel | Articulated 50 - 60 t | Articulated 50 - 60 t | Euro VI A/B/C | E VI | HDV, Articulated 50 - 60 t, E VI | 0 | 0 | 0 | 0 | 0 | 0 | 0 | 0 | 0 | 0 | 0 | 0 | 0 | 0 | 0 | 0 | 0 | 0 | 0 | 0 | 0 | 0 | 0 | 0 | 0 | 0 | 0 | 0 | 0 | 0 | 0
Buses |  | Diesel | Urban Buses Standard 15 - 18 t | Urban Buses Standard 15 - 18 t | Conventional | Conventional | , Urban Buses Standard 15 - 18 t, Conventional | 1642 | 1675 | 1624 | 1658 | 1127 | 1107 | 977 | 768 | 709 | 627 | 553 | 509 | 430 | 388 | 336 | 295 | 247 | 213 | 181 | 136 | 105 | 97 | 88 | 93 | 114 | 34 | 27 | 16 | 17 | 17 | 0
Buses |  | Diesel | Urban Buses Standard 15 - 18 t | Urban Buses Standard 15 - 18 t | Euro I | E I | , Urban Buses Standard 15 - 18 t, E I | 0 | 0 | 0 | 0 | 555 | 655 | 684 | 507 | 476 | 430 | 383 | 364 | 312 | 302 | 280 | 268 | 248 | 240 | 227 | 197 | 175 | 170 | 160 | 161 | 174 | 70 | 56 | 31 | 32 | 33 | 0
Buses |  | Diesel | Urban Buses Standard 15 - 18 t | Urban Buses Standard 15 - 18 t | Euro II | E II | , Urban Buses Standard 15 - 18 t, E II | 0 | 0 | 0 | 0 | 0 | 0 | 0 | 362 | 442 | 567 | 732 | 833 | 783 | 759 | 732 | 711 | 665 | 655 | 615 | 554 | 502 | 464 | 421 | 389 | 370 | 246 | 197 | 110 | 113 | 116 | 0
Buses |  | Diesel | Urban Buses Standard 15 - 18 t | Urban Buses Standard 15 - 18 t | Euro III | E III | , Urban Buses Standard 15 - 18 t, E III | 0 | 0 | 0 | 0 | 0 | 0 | 0 | 0 | 0 | 0 | 0 | 0 | 193 | 302 | 408 | 516 | 649 | 656 | 636 | 596 | 566 | 548 | 524 | 510 | 503 | 404 | 411 | 397 | 408 | 419 | 195
Buses |  | Diesel | Urban Buses Standard 15 - 18 t | Urban Buses Standard 15 - 18 t | Euro IV | E IV | , Urban Buses Standard 15 - 18 t, E IV | 0 | 0 | 0 | 0 | 0 | 0 | 0 | 0 | 0 | 0 | 0 | 0 | 0 | 0 | 0 | 0 | 0 | 205 | 367 | 412 | 400 | 405 | 409 | 425 | 455 | 434 | 441 | 449 | 461 | 474 | 350
Buses |  | Diesel | Urban Buses Standard 15 - 18 t | Urban Buses Standard 15 - 18 t | Euro V | E V | , Urban Buses Standard 15 - 18 t, E V | 0 | 0 | 0 | 0 | 0 | 0 | 0 | 0 | 0 | 0 | 0 | 0 | 0 | 0 | 0 | 0 | 0 | 0 | 0 | 0 | 54 | 88 | 149 | 213 | 242 | 320 | 326 | 331 | 340 | 349 | 301
Buses |  | Diesel | Urban Buses Standard 15 - 18 t | Urban Buses Standard 15 - 18 t | Euro VI A/B/C | E VI | , Urban Buses Standard 15 - 18 t, E VI | 0 | 0 | 0 | 0 | 0 | 0 | 0 | 0 | 0 | 0 | 0 | 0 | 0 | 0 | 0 | 0 | 0 | 0 | 0 | 0 | 0 | 0 | 0 | 0 | 0 | 424 | 549 | 763 | 784 | 806 | 1168
Buses |  | Diesel | Coaches Standard <=18 t | Coaches Standard <=18 t | Conventional | Conventional | , Coaches Standard <=18 t, Conventional | 3396 | 3640 | 3827 | 4065 | 2864 | 2827 | 2873 | 2435 | 2366 | 2348 | 2170 | 2021 | 1715 | 1578 | 1384 | 1194 | 1011 | 808 | 657 | 461 | 319 | 273 | 233 | 267 | 371 | 59 | 0 | 0 | 0 | 0 | 0
Buses |  | Diesel | Coaches Standard <=18 t | Coaches Standard <=18 t | Euro I | E I | , Coaches Standard <=18 t, E I | 0 | 0 | 0 | 0 | 1410 | 1650 | 1975 | 1569 | 1543 | 1554 | 1444 | 1382 | 1190 | 1184 | 1130 | 1097 | 1070 | 1012 | 987 | 897 | 807 | 754 | 654 | 574 | 550 | 279 | 55 | 58 | 0 | 0 | 0
Buses |  | Diesel | Coaches Standard <=18 t | Coaches Standard <=18 t | Euro II | E II | , Coaches Standard <=18 t, E II | 0 | 0 | 0 | 0 | 0 | 0 | 0 | 1114 | 1428 | 2058 | 2783 | 3197 | 3013 | 3012 | 2996 | 2958 | 2944 | 2859 | 2825 | 2774 | 2682 | 2624 | 2550 | 2461 | 2366 | 2448 | 2061 | 2153 | 1711 | 1223 | 1125
Buses |  | Diesel | Coaches Standard <=18 t | Coaches Standard <=18 t | Euro III | E III | , Coaches Standard <=18 t, E III | 0 | 0 | 0 | 0 | 0 | 0 | 0 | 0 | 0 | 0 | 0 | 0 | 720 | 1166 | 1619 | 2061 | 2718 | 2637 | 2606 | 2553 | 2468 | 2423 | 2368 | 2314 | 2270 | 2397 | 2204 | 2302 | 2391 | 2739 | 2521
Buses |  | Diesel | Coaches Standard <=18 t | Coaches Standard <=18 t | Euro IV | E IV | , Coaches Standard <=18 t, E IV | 0 | 0 | 0 | 0 | 0 | 0 | 0 | 0 | 0 | 0 | 0 | 0 | 0 | 0 | 0 | 0 | 0 | 776 | 1461 | 1718 | 1717 | 1808 | 1884 | 2046 | 2298 | 2617 | 2513 | 2625 | 2826 | 2569 | 2364
Buses |  | Diesel | Coaches Standard <=18 t | Coaches Standard <=18 t | Euro V | E V | , Coaches Standard <=18 t, E V | 0 | 0 | 0 | 0 | 0 | 0 | 0 | 0 | 0 | 0 | 0 | 0 | 0 | 0 | 0 | 0 | 0 | 0 | 0 | 0 | 111 | 210 | 465 | 677 | 667 | 706 | 856 | 894 | 1106 | 834 | 767
Buses |  | Diesel | Coaches Standard <=18 t | Coaches Standard <=18 t | Euro VI A/B/C | E VI | , Coaches Standard <=18 t, E VI | 0 | 0 | 0 | 0 | 0 | 0 | 0 | 0 | 0 | 0 | 0 | 0 | 0 | 0 | 0 | 0 | 0 | 0 | 0 | 0 | 0 | 0 | 0 | 0 | 0 | 419 | 1728 | 1805 | 2297 | 3393 | 3122
L-Category |  | Petrol | Mopeds 2-stroke <50 cm³ | Mopeds 2-stroke <50 cm³ | Conventional | Conventional | , Mopeds 2-stroke <50 cm³, Conventional | 637 | 691 | 690 | 670 | 662 | 657 | 668 | 684 | 683 | 747 | 686 | 609 | 520 | 492 | 439 | 394 | 362 | 344 | 331 | 377 | 297 | 241 | 208 | 188 | 163 | 144 | 125 | 116 | 88 | 79 | 67
L-Category |  | Petrol | Mopeds 2-stroke <50 cm³ | Mopeds 2-stroke <50 cm³ | Euro 1 | E I | , Mopeds 2-stroke <50 cm³, E I | 0 | 0 | 0 | 0 | 0 | 0 | 0 | 0 | 0 | 0 | 172 | 313 | 408 | 492 | 459 | 423 | 401 | 406 | 408 | 471 | 400 | 341 | 321 | 296 | 282 | 263 | 250 | 241 | 195 | 185 | 164
L-Category |  | Petrol | Mopeds 2-stroke <50 cm³ | Mopeds 2-stroke <50 cm³ | Euro 2 | E II | , Mopeds 2-stroke <50 cm³, E II | 0 | 0 | 0 | 0 | 0 | 0 | 0 | 0 | 0 | 0 | 0 | 0 | 0 | 0 | 78 | 144 | 215 | 208 | 210 | 256 | 206 | 181 | 170 | 161 | 146 | 143 | 141 | 150 | 130 | 130 | 122
L-Category |  | Petrol | Mopeds 2-stroke <50 cm³ | Mopeds 2-stroke <50 cm³ | Euro 3 | E III | , Mopeds 2-stroke <50 cm³, E III | 0 | 0 | 0 | 0 | 0 | 0 | 0 | 0 | 0 | 0 | 0 | 0 | 0 | 0 | 0 | 0 | 0 | 83 | 155 | 242 | 240 | 241 | 246 | 251 | 265 | 285 | 316 | 333 | 380 | 398 | 397
L-Category |  | Petrol | Mopeds 4-stroke <50 cm³ | Mopeds 4-stroke <50 cm³ | Conventional | Conventional | , Mopeds 4-stroke <50 cm³, Conventional | 637 | 690 | 690 | 669 | 661 | 657 | 667 | 684 | 683 | 747 | 686 | 608 | 520 | 492 | 439 | 394 | 362 | 344 | 331 | 377 | 297 | 240 | 208 | 188 | 162 | 144 | 125 | 116 | 88 | 79 | 67
L-Category |  | Petrol | Mopeds 4-stroke <50 cm³ | Mopeds 4-stroke <50 cm³ | Euro 1 | E I | , Mopeds 4-stroke <50 cm³, E I | 0 | 0 | 0 | 0 | 0 | 0 | 0 | 0 | 0 | 0 | 172 | 313 | 408 | 492 | 459 | 422 | 401 | 406 | 408 | 471 | 400 | 341 | 321 | 295 | 282 | 263 | 250 | 241 | 195 | 185 | 164
L-Category |  | Petrol | Mopeds 4-stroke <50 cm³ | Mopeds 4-stroke <50 cm³ | Euro 2 | E II | , Mopeds 4-stroke <50 cm³, E II | 0 | 0 | 0 | 0 | 0 | 0 | 0 | 0 | 0 | 0 | 0 | 0 | 0 | 0 | 78 | 144 | 215 | 208 | 210 | 256 | 206 | 180 | 170 | 161 | 145 | 143 | 141 | 150 | 130 | 130 | 122
L-Category |  | Petrol | Mopeds 4-stroke <50 cm³ | Mopeds 4-stroke <50 cm³ | Euro 3 | E III | , Mopeds 4-stroke <50 cm³, E III | 0 | 0 | 0 | 0 | 0 | 0 | 0 | 0 | 0 | 0 | 0 | 0 | 0 | 0 | 0 | 0 | 0 | 83 | 154 | 242 | 240 | 240 | 246 | 251 | 265 | 284 | 316 | 333 | 380 | 398 | 397
L-Category |  | Petrol | Motorcycles 2-stroke >50 cm³ | Motorcycles 2-stroke >50 cm³ | Conventional | Conventional | , Motorcycles 2-stroke >50 cm³, Conventional | 2320 | 2515 | 2514 | 2440 | 2411 | 2392 | 2433 | 2491 | 2489 | 2721 | 3125 | 3358 | 3381 | 3580 | 3555 | 3499 | 3563 | 3792 | 4020 | 4335 | 4024 | 3714 | 3438 | 3329 | 3178 | 3077 | 3082 | 3082 | 3123 | 3193 | 3255
L-Category |  | Petrol | Motorcycles 4-stroke <250 cm³ | Motorcycles 4-stroke <250 cm³ | Conventional | Conventional | , Motorcycles 4-stroke <250 cm³, Conventional | 2320 | 2514 | 2514 | 2440 | 2410 | 2392 | 2432 | 2491 | 2489 | 2721 | 2500 | 2216 | 1893 | 1790 | 1600 | 1434 | 1318 | 1251 | 1206 | 1214 | 1046 | 891 | 756 | 699 | 604 | 532 | 462 | 431 | 345 | 317 | 293
L-Category |  | Petrol | Motorcycles 4-stroke <250 cm³ | Motorcycles 4-stroke <250 cm³ | Euro 1 | E I | , Motorcycles 4-stroke <250 cm³, E I | 0 | 0 | 0 | 0 | 0 | 0 | 0 | 0 | 0 | 0 | 625 | 1141 | 1488 | 1790 | 1671 | 1539 | 1461 | 1479 | 1487 | 1517 | 1408 | 1263 | 1169 | 1099 | 1049 | 969 | 924 | 893 | 768 | 747 | 711
L-Category |  | Petrol | Motorcycles 4-stroke <250 cm³ | Motorcycles 4-stroke <250 cm³ | Euro 2 | E II | , Motorcycles 4-stroke <250 cm³, E II | 0 | 0 | 0 | 0 | 0 | 0 | 0 | 0 | 0 | 0 | 0 | 0 | 0 | 0 | 284 | 525 | 784 | 758 | 764 | 823 | 724 | 669 | 619 | 599 | 540 | 526 | 524 | 555 | 512 | 524 | 529
L-Category |  | Petrol | Motorcycles 4-stroke <250 cm³ | Motorcycles 4-stroke <250 cm³ | Euro 3 | E III | , Motorcycles 4-stroke <250 cm³, E III | 0 | 0 | 0 | 0 | 0 | 0 | 0 | 0 | 0 | 0 | 0 | 0 | 0 | 0 | 0 | 0 | 0 | 303 | 563 | 780 | 845 | 891 | 894 | 932 | 985 | 1050 | 1171 | 1232 | 1498 | 1605 | 1722
L-Category |  | Petrol | Motorcycles 4-stroke 250 - 750 cm³ | Motorcycles 4-stroke 250 - 750 cm³ | Conventional | Conventional | , Motorcycles 4-stroke 250 - 750 cm³, Conventional | 15148 | 16418 | 16416 | 15932 | 15739 | 15619 | 15882 | 16267 | 16249 | 17767 | 16324 | 14467 | 12363 | 11687 | 10446 | 9366 | 8607 | 8171 | 7874 | 7104 | 6508 | 5864 | 5215 | 5325 | 4874 | 4539 | 4076 | 3805 | 3220 | 3085 | 2979
L-Category |  | Petrol | Motorcycles 4-stroke 250 - 750 cm³ | Motorcycles 4-stroke 250 - 750 cm³ | Euro 1 | E I | , Motorcycles 4-stroke 250 - 750 cm³, E I | 0 | 0 | 0 | 0 | 0 | 0 | 0 | 0 | 0 | 0 | 4081 | 7453 | 9713 | 11687 | 10910 | 10051 | 9537 | 9657 | 9711 | 8880 | 8761 | 8308 | 8060 | 8368 | 8466 | 8264 | 8153 | 7881 | 7160 | 7268 | 7231
L-Category |  | Petrol | Motorcycles 4-stroke 250 - 750 cm³ | Motorcycles 4-stroke 250 - 750 cm³ | Euro 2 | E II | , Motorcycles 4-stroke 250 - 750 cm³, E II | 0 | 0 | 0 | 0 | 0 | 0 | 0 | 0 | 0 | 0 | 0 | 0 | 0 | 0 | 1857 | 3427 | 5117 | 4952 | 4987 | 4820 | 4505 | 4398 | 4267 | 4564 | 4361 | 4486 | 4620 | 4892 | 4776 | 5097 | 5387
L-Category |  | Petrol | Motorcycles 4-stroke 250 - 750 cm³ | Motorcycles 4-stroke 250 - 750 cm³ | Euro 3 | E III | , Motorcycles 4-stroke 250 - 750 cm³, E III | 0 | 0 | 0 | 0 | 0 | 0 | 0 | 0 | 0 | 0 | 0 | 0 | 0 | 0 | 0 | 0 | 0 | 1981 | 3675 | 4567 | 5256 | 5864 | 6164 | 7100 | 7953 | 8949 | 10327 | 10870 | 13973 | 15621 | 17531
L-Category |  | Petrol | Motorcycles 4-stroke >750 cm³ | Motorcycles 4-stroke >750 cm³ | Conventional | Conventional | , Motorcycles 4-stroke >750 cm³, Conventional | 1683 | 1824 | 1824 | 1770 | 1749 | 1735 | 1765 | 1807 | 1806 | 1974 | 1814 | 1608 | 1374 | 1299 | 1161 | 1041 | 956 | 908 | 875 | 789 | 723 | 652 | 579 | 592 | 542 | 504 | 453 | 423 | 358 | 343 | 331
L-Category |  | Petrol | Motorcycles 4-stroke >750 cm³ | Motorcycles 4-stroke >750 cm³ | Euro 1 | E I | , Motorcycles 4-stroke >750 cm³, E I | 0 | 0 | 0 | 0 | 0 | 0 | 0 | 0 | 0 | 0 | 453 | 828 | 1079 | 1299 | 1212 | 1117 | 1060 | 1073 | 1079 | 987 | 973 | 923 | 896 | 930 | 941 | 918 | 906 | 876 | 796 | 807 | 804
L-Category |  | Petrol | Motorcycles 4-stroke >750 cm³ | Motorcycles 4-stroke >750 cm³ | Euro 2 | E II | , Motorcycles 4-stroke >750 cm³, E II | 0 | 0 | 0 | 0 | 0 | 0 | 0 | 0 | 0 | 0 | 0 | 0 | 0 | 0 | 206 | 381 | 569 | 550 | 554 | 536 | 501 | 489 | 474 | 507 | 485 | 498 | 513 | 544 | 531 | 566 | 599
L-Category |  | Petrol | Motorcycles 4-stroke >750 cm³ | Motorcycles 4-stroke >750 cm³ | Euro 3 | E III | , Motorcycles 4-stroke >750 cm³, E III | 0 | 0 | 0 | 0 | 0 | 0 | 0 | 0 | 0 | 0 | 0 | 0 | 0 | 0 | 0 | 0 | 0 | 220 | 408 | 507 | 584 | 652 | 685 | 789 | 884 | 994 | 1148 | 1208 | 1553 | 1735 | 1948
*PC=Passenger Cars (Large PCs are SUV-Executive ); LDV= Light Duty/Commercial Vehicle & HDV= Heavy Duty Vehicle/Truck; E= Euro Standard

## gCO2km
Category | Fuel | Segment | Euro Standard | Emission | Implied EF | 1990_T | 1991_T | 1992_T | 1993_T | 1994_T | 1995_T | 1996_T | 1997_T | 1998_T | 1999_T | 2000_T | 2001_T | 2002_T | 2003_T | 2004_T | 2005_T | 2006_T | 2007_T | 2008_T | 2009_T | 2010_T | 2011_T | 2012_T | 2013_T | 2014_T | 2015_T | 2016_T | 2017_T | 2018_T | 2019_T | 2020_T
Passenger Cars | Petrol | Small | PRE ECE | Total | gCO2/km
Passenger Cars | Petrol | Small | ECE 15/00-01 | Total | gCO2/km | 1990_T: 166.5977; 1991_T: 166.6309; 1992_T: 166.6562; 1993_T: 166.6835; 1994_T: 166.7138; 1995_T: 166.7368; 1996_T: 166.765
Passenger Cars | Petrol | Small | ECE 15/02 | Total | gCO2/km | 1990_T: 164.5195; 1991_T: 164.5528; 1992_T: 164.578; 1993_T: 164.6054; 1994_T: 164.6356; 1995_T: 164.6587; 1996_T: 164.6869; 1997_T: 164.7153; 1998_T: 164.7438; 1999_T: 164.7628; 2000_T: 164.7862; 2001_T: 164.8113
Passenger Cars | Petrol | Small | ECE 15/03 | Total | gCO2/km | 1990_T: 164.5195; 1991_T: 164.5528; 1992_T: 164.578; 1993_T: 164.6054; 1994_T: 164.6356; 1995_T: 164.6587; 1996_T: 164.6869; 1997_T: 164.7153; 1998_T: 164.7438; 1999_T: 164.7628; 2000_T: 164.7862; 2001_T: 164.8113; 2002_T: 164.8397; 2003_T: 164.8621; 2004_T: 164.8922
Passenger Cars | Petrol | Small | ECE 15/04 | Total | gCO2/km | 158.0514 | 158.0846 | 158.1099 | 158.1372 | 158.1674 | 158.1905 | 158.2187 | 158.2471 | 158.2756 | 158.2946 | 158.318 | 158.3431 | 158.3715 | 158.3939 | 158.424 | 158.4489 | 158.4708 | 158.5078 | 158.5591 | 158.5996 | 158.6372 | 158.6753 | 158.7076 | 158.7252 | 158.7331 | 158.7364 | 158.7507 | 158.7541 | 158.7442 | 158.7536 | 158.7473
Passenger Cars | Petrol | Small | Euro 1 | Total | gCO2/km |  |  | 150.2188 | 150.2787 | 150.3443 | 150.3956 | 150.4572 | 150.5192 | 150.5814 | 150.6246 | 150.6766 | 150.7268 | 150.7836 | 150.8284 | 150.8885 | 150.9384 | 150.9812 | 151.0517 | 151.1355 | 151.2072 | 151.2676 | 151.3429 | 151.4037 | 151.4358 | 151.4524 | 151.4493 | 151.467 | 151.4737 | 151.4531 | 151.4708 | 151.4582
Passenger Cars | Petrol | Small | Euro 2 | Total | gCO2/km | [7 empty] | 145.7489 | 145.9244 | 146.043 | 146.1883 | 146.3443 | 146.5199 | 146.6596 | 146.8453 | 147.0002 | 147.1325 | 147.3375 | 147.5539 | 147.7521 | 147.9061 | 148.1304 | 148.3055 | 148.3961 | 148.4474 | 148.4205 | 148.4535 | 148.4731 | 148.4098 | 148.4612 | 148.4232
Passenger Cars | Petrol | Small | Euro 3 | Total | gCO2/km | [12 empty] | 155.1519 | 155.3476 | 155.6084 | 155.8257 | 156.0107 | 156.3053 | 156.6112 | 156.8943 | 157.1131 | 157.4306 | 157.6775 | 157.8048 | 157.8778 | 157.8366 | 157.8799 | 157.9076 | 157.8178 | 157.8902 | 157.8363
Passenger Cars | Petrol | Small | Euro 4 | Total | gCO2/km | 2006_T: 162.341; 2007_T: 162.6693; 2008_T: 163.0092; 2009_T: 163.3244; 2010_T: 163.5672; 2011_T: 163.9273; 2012_T: 164.2083; 2013_T: 164.3556; 2014_T: 164.4426; 2015_T: 164.4011; 2016_T: 164.454; 2017_T: 164.485; 2018_T: 164.3845; 2019_T: 164.4654; 2020_T: 164.4051
Passenger Cars | Petrol | Small | Euro 5 | Total | gCO2/km | 2011_T: 163.9061; 2012_T: 164.1871; 2013_T: 164.3344; 2014_T: 164.4213; 2015_T: 164.3799; 2016_T: 164.4328; 2017_T: 164.4691; 2018_T: 164.3739; 2019_T: 164.4601; 2020_T: 164.4051
Passenger Cars | Petrol | Small | Euro 6 a/b/c | Total | gCO2/km | 2015_T: 164.3534; 2016_T: 164.4063; 2017_T: 164.4426; 2018_T: 164.3474; 2019_T: 164.4336; 2020_T: 164.3786
Passenger Cars | Petrol | Small | Euro 6 d-temp | Total | gCO2/km | 2019_T: 164.423; 2020_T: 164.368
Passenger Cars | Petrol | Medium | PRE ECE | Total | gCO2/km
Passenger Cars | Petrol | Medium | ECE 15/00-01 | Total | gCO2/km | 1990_T: 194.5625; 1991_T: 194.5957; 1992_T: 194.621; 1993_T: 194.6483; 1994_T: 194.6786; 1995_T: 194.7017; 1996_T: 194.73
Passenger Cars | Petrol | Medium | ECE 15/02 | Total | gCO2/km | 1990_T: 185.6895; 1991_T: 185.7227; 1992_T: 185.748; 1993_T: 185.7754; 1994_T: 185.8056; 1995_T: 185.8287; 1996_T: 185.8569; 1997_T: 185.8853; 1998_T: 185.9139; 1999_T: 185.9329; 2000_T: 185.9563; 2001_T: 185.9814
Passenger Cars | Petrol | Medium | ECE 15/03 | Total | gCO2/km | 1990_T: 185.6895; 1991_T: 185.7227; 1992_T: 185.748; 1993_T: 185.7754; 1994_T: 185.8056; 1995_T: 185.8287; 1996_T: 185.8569; 1997_T: 185.8853; 1998_T: 185.9139; 1999_T: 185.9329; 2000_T: 185.9563; 2001_T: 185.9814; 2002_T: 186.0098; 2003_T: 186.0322; 2004_T: 186.0623
Passenger Cars | Petrol | Medium | ECE 15/04 | Total | gCO2/km | 180.9059 | 180.9391 | 180.9644 | 180.9917 | 181.022 | 181.0451 | 181.0733 | 181.1017 | 181.1303 | 181.1493 | 181.1727 | 181.1978 | 181.2262 | 181.2486 | 181.2786 | 181.3036 | 181.3255 | 181.3631 | 181.417 | 181.4588 | 181.4984 | 181.5366 | 181.5694 | 181.5875 | 181.5953 | 181.5999 | 181.6157 | 181.6192 | 181.6093 | 181.6189 | 181.6126
Passenger Cars | Petrol | Medium | Euro 1 | Total | gCO2/km |  |  | 175.7814 | 175.8413 | 175.9069 | 175.9582 | 176.0198 | 176.0819 | 176.1441 | 176.1872 | 176.2393 | 176.2895 | 176.3463 | 176.3911 | 176.4512 | 176.5011 | 176.544 | 176.6151 | 176.7018 | 176.7749 | 176.8377 | 176.9131 | 176.9744 | 177.007 | 177.0235 | 177.0219 | 177.0413 | 177.048 | 177.0275 | 177.0454 | 177.0328
Passenger Cars | Petrol | Medium | Euro 2 | Total | gCO2/km | [7 empty] | 173.6016 | 173.7772 | 173.8958 | 174.0411 | 174.1971 | 174.3727 | 174.5124 | 174.698 | 174.853 | 174.9855 | 175.191 | 175.4106 | 175.6103 | 175.7668 | 175.9913 | 176.1671 | 176.2581 | 176.3093 | 176.2841 | 176.3189 | 176.3385 | 176.2754 | 176.3269 | 176.2889
Passenger Cars | Petrol | Medium | Euro 3 | Total | gCO2/km | [12 empty] | 183.0024 | 183.1981 | 183.4589 | 183.6762 | 183.8614 | 184.1565 | 184.4656 | 184.7503 | 184.9716 | 185.2892 | 185.5368 | 185.6646 | 185.7375 | 185.6979 | 185.743 | 185.7708 | 185.681 | 185.7537 | 185.6997
Passenger Cars | Petrol | Medium | Euro 4 | Total | gCO2/km | 2006_T: 192.7243; 2007_T: 193.0532; 2008_T: 193.3966; 2009_T: 193.7135; 2010_T: 193.959; 2011_T: 194.3193; 2012_T: 194.6009; 2013_T: 194.7489; 2014_T: 194.8357; 2015_T: 194.796; 2016_T: 194.8509; 2017_T: 194.8819; 2018_T: 194.7815; 2019_T: 194.8626; 2020_T: 194.8024
Passenger Cars | Petrol | Medium | Euro 5 | Total | gCO2/km | 2011_T: 194.298; 2012_T: 194.5797; 2013_T: 194.7277; 2014_T: 194.8144; 2015_T: 194.7748; 2016_T: 194.8297; 2017_T: 194.866; 2018_T: 194.7709; 2019_T: 194.8573; 2020_T: 194.8024
Passenger Cars | Petrol | Medium | Euro 6 a/b/c | Total | gCO2/km | 2015_T: 194.7483; 2016_T: 194.8032; 2017_T: 194.8395; 2018_T: 194.7444; 2019_T: 194.8308; 2020_T: 194.7759
Passenger Cars | Petrol | Medium | Euro 6 d-temp | Total | gCO2/km | 2019_T: 194.8202; 2020_T: 194.7653
Passenger Cars | Petrol | Large-SUV-Executive | PRE ECE | Total | gCO2/km
Passenger Cars | Petrol | Large-SUV-Executive | ECE 15/00-01 | Total | gCO2/km | 1990_T: 213.3542; 1991_T: 213.3875; 1992_T: 213.4127; 1993_T: 213.4401; 1994_T: 213.4704; 1995_T: 213.4935; 1996_T: 213.5218
Passenger Cars | Petrol | Large-SUV-Executive | ECE 15/02 | Total | gCO2/km | 1990_T: 229.8798; 1991_T: 229.9131; 1992_T: 229.9384; 1993_T: 229.9658; 1994_T: 229.9961; 1995_T: 230.0192; 1996_T: 230.0475; 1997_T: 230.0759; 1998_T: 230.1045; 1999_T: 230.1236; 2000_T: 230.147; 2001_T: 230.1721
Passenger Cars | Petrol | Large-SUV-Executive | ECE 15/03 | Total | gCO2/km | 1990_T: 229.8798; 1991_T: 229.9131; 1992_T: 229.9384; 1993_T: 229.9658; 1994_T: 229.9961; 1995_T: 230.0192; 1996_T: 230.0475; 1997_T: 230.0759; 1998_T: 230.1045; 1999_T: 230.1236; 2000_T: 230.147; 2001_T: 230.1721; 2002_T: 230.2005; 2003_T: 230.2229; 2004_T: 230.2529
Passenger Cars | Petrol | Large-SUV-Executive | ECE 15/04 | Total | gCO2/km | 214.3788 | 214.4121 | 214.4373 | 214.4647 | 214.495 | 214.5181 | 214.5464 | 214.5747 | 214.6034 | 214.6224 | 214.6458 | 214.6709 | 214.6993 | 214.7217 | 214.7518 | 214.7767 | 214.7989 | 214.8371 | 214.8949 | 214.9385 | 214.9812 | 215.0195 | 215.0531 | 215.0718 | 215.0794 | 215.086 | 215.104 | 215.1075 | 215.0978 | 215.1076 | 215.1014
Passenger Cars | Petrol | Large-SUV-Executive | Euro 1 | Total | gCO2/km |  |  | 224.5989 | 224.6588 | 224.7245 | 224.7758 | 224.8375 | 224.8995 | 224.9618 | 225.005 | 225.057 | 225.1073 | 225.164 | 225.2089 | 225.269 | 225.3189 | 225.3621 | 225.4342 | 225.5265 | 225.6023 | 225.6694 | 225.7451 | 225.8075 | 225.841 | 225.8573 | 225.8586 | 225.8812 | 225.8879 | 225.8676 | 225.8858 | 225.8733
Passenger Cars | Petrol | Large-SUV-Executive | Euro 2 | Total | gCO2/km | [7 empty] | 235.2972 | 235.4728 | 235.5915 | 235.7368 | 235.8928 | 236.0684 | 236.2081 | 236.3937 | 236.5487 | 236.6815 | 236.8883 | 237.115 | 237.3182 | 237.4802 | 237.7049 | 237.8822 | 237.9744 | 238.0253 | 238.0036 | 238.0425 | 238.0622 | 237.9993 | 238.0513 | 238.0133
Passenger Cars | Petrol | Large-SUV-Executive | Euro 3 | Total | gCO2/km | [12 empty] | 213.5337 | 213.7294 | 213.9902 | 214.2075 | 214.3928 | 214.6886 | 215.0012 | 215.2876 | 215.5116 | 215.8294 | 216.0776 | 216.2061 | 216.2787 | 216.241 | 216.2881 | 216.3159 | 216.2263 | 216.2991 | 216.2452
Passenger Cars | Petrol | Large-SUV-Executive | Euro 4 | Total | gCO2/km | 2006_T: 250.4567; 2007_T: 250.7869; 2008_T: 251.1369; 2009_T: 251.457; 2010_T: 251.7077; 2011_T: 252.0682; 2012_T: 252.3513; 2013_T: 252.5003; 2014_T: 252.5868; 2015_T: 252.5505; 2016_T: 252.6092; 2017_T: 252.6403; 2018_T: 252.5402; 2019_T: 252.6216; 2020_T: 252.5614
Passenger Cars | Petrol | Large-SUV-Executive | Euro 5 | Total | gCO2/km | 2011_T: 252.047; 2012_T: 252.3301; 2013_T: 252.4791; 2014_T: 252.5656; 2015_T: 252.5293; 2016_T: 252.588; 2017_T: 252.6244; 2018_T: 252.5296; 2019_T: 252.6163; 2020_T: 252.5614
Passenger Cars | Petrol | Large-SUV-Executive | Euro 6 a/b/c | Total | gCO2/km | 2015_T: 252.5028; 2016_T: 252.5615; 2017_T: 252.5978; 2018_T: 252.5031; 2019_T: 252.5898; 2020_T: 252.5349
Passenger Cars | Petrol | Large-SUV-Executive | Euro 6 d-temp | Total | gCO2/km | 2019_T: 252.5792; 2020_T: 252.5243
Passenger Cars | Petrol Hybrid | Small | Euro 4 | Total | gCO2/km | 2006_T: 124.6112; 2007_T: 124.7159; 2008_T: 124.8199; 2009_T: 124.8922; 2010_T: 124.8772; 2011_T: 124.9948; 2012_T: 125.0217; 2013_T: 124.9138; 2014_T: 125.0009; 2015_T: 124.9572; 2016_T: 125.0074; 2017_T: 125.0384; 2018_T: 124.9377; 2019_T: 125.0184; 2020_T: 124.958
Passenger Cars | Petrol Hybrid | Small | Euro 5 | Total | gCO2/km | 2011_T: 124.9736; 2012_T: 125.0004; 2013_T: 124.8926; 2014_T: 124.9797; 2015_T: 124.9359; 2016_T: 124.9862; 2017_T: 125.0225; 2018_T: 124.9271; 2019_T: 125.0131; 2020_T: 124.958
Passenger Cars | Petrol Hybrid | Small | Euro 6 a/b/c | Total | gCO2/km | 2015_T: 124.9094; 2016_T: 124.9597; 2017_T: 124.996; 2018_T: 124.9006; 2019_T: 124.9865; 2020_T: 124.9315
Passenger Cars | Petrol Hybrid | Small | Euro 6 d-temp | Total | gCO2/km | 2019_T: 124.9759; 2020_T: 124.9209
Passenger Cars | Petrol Hybrid | Medium | Euro 4 | Total | gCO2/km | 2004_T: 124.6809; 2005_T: 124.6696; 2006_T: 124.6112; 2007_T: 124.7159; 2008_T: 124.8199; 2009_T: 124.8922; 2010_T: 124.8772; 2011_T: 124.9948; 2012_T: 125.0217; 2013_T: 124.9138; 2014_T: 125.0009; 2015_T: 124.9572; 2016_T: 125.0074; 2017_T: 125.0384; 2018_T: 124.9377; 2019_T: 125.0184; 2020_T: 124.958
Passenger Cars | Petrol Hybrid | Medium | Euro 5 | Total | gCO2/km | 2011_T: 124.9736; 2012_T: 125.0004; 2013_T: 124.8926; 2014_T: 124.9797; 2015_T: 124.9359; 2016_T: 124.9862; 2017_T: 125.0225; 2018_T: 124.9271; 2019_T: 125.0131; 2020_T: 124.958
Passenger Cars | Petrol Hybrid | Medium | Euro 6 a/b/c | Total | gCO2/km | 2015_T: 124.9094; 2016_T: 124.9597; 2017_T: 124.996; 2018_T: 124.9006; 2019_T: 124.9865; 2020_T: 124.9315
Passenger Cars | Petrol Hybrid | Medium | Euro 6 d-temp | Total | gCO2/km | 2019_T: 124.9759; 2020_T: 124.9209
Passenger Cars | Petrol Hybrid | Large-SUV-Executive | Euro 4 | Total | gCO2/km | 2006_T: 129.1655; 2007_T: 129.2703; 2008_T: 129.3749; 2009_T: 129.4474; 2010_T: 129.4328; 2011_T: 129.5504; 2012_T: 129.5774; 2013_T: 129.4696; 2014_T: 129.5567; 2015_T: 129.5132; 2016_T: 129.5638; 2017_T: 129.5947; 2018_T: 129.4941; 2019_T: 129.5748; 2020_T: 129.5145
Passenger Cars | Petrol Hybrid | Large-SUV-Executive | Euro 5 | Total | gCO2/km | 2011_T: 129.5292; 2012_T: 129.5562; 2013_T: 129.4484; 2014_T: 129.5355; 2015_T: 129.492; 2016_T: 129.5426; 2017_T: 129.5788; 2018_T: 129.4835; 2019_T: 129.5695; 2020_T: 129.5145
Passenger Cars | Petrol Hybrid | Large-SUV-Executive | Euro 6 a/b/c | Total | gCO2/km | 2015_T: 129.4655; 2016_T: 129.5161; 2017_T: 129.5523; 2018_T: 129.457; 2019_T: 129.543; 2020_T: 129.4879
Passenger Cars | Petrol Hybrid | Large-SUV-Executive | Euro 6 d-temp | Total | gCO2/km | 2019_T: 129.5324; 2020_T: 129.4773
Passenger Cars | Petrol PHEV | Small | Euro 6 a/b/c | Total | gCO2/km | 2015_T: 130.9322; 2016_T: 130.9829; 2017_T: 131.0191; 2018_T: 130.9238; 2019_T: 131.0098; 2020_T: 130.9548
Passenger Cars | Petrol PHEV | Small | Euro 6 d-temp | Total | gCO2/km | 2019_T: 130.9992; 2020_T: 130.9442
Passenger Cars | Petrol PHEV | Small | Euro 6 d | Total | gCO2/km
Passenger Cars | Petrol PHEV | Medium | Euro 6 a/b/c | Total | gCO2/km | 2015_T: 144.4515; 2016_T: 144.503; 2017_T: 144.5393; 2018_T: 144.444; 2019_T: 144.5301; 2020_T: 144.4751
Passenger Cars | Petrol PHEV | Medium | Euro 6 d-temp | Total | gCO2/km | 2019_T: 144.5195; 2020_T: 144.4645
Passenger Cars | Petrol PHEV | Large-SUV-Executive | Euro 6 a/b/c | Total | gCO2/km | 2015_T: 169.7748; 2016_T: 169.828; 2017_T: 169.8643; 2018_T: 169.7692; 2019_T: 169.8554; 2020_T: 169.8004
Passenger Cars | Petrol PHEV | Large-SUV-Executive | Euro 6 d-temp | Total | gCO2/km | 2019_T: 169.8448; 2020_T: 169.7898
Passenger Cars | Petrol PHEV | Large-SUV-Executive | Euro 6 d | Total | gCO2/km
Passenger Cars | Diesel | Small | Conventional | Total | gCO2/km | 156.9522 | 156.9654 | 156.9755 | 156.9863 | 156.9984 | 157.0075 | 157.0187 | 157.03 | 157.0413 | 157.0489 | 157.0582 | 157.0682 | 157.0795 | 157.0884 | 157.1004 | 157.1125 | 157.1205 | 157.1709 | 157.2307 | 157.3003 | 157.3369 | 157.3752 | 157.352 | 157.394 | 157.4261 | 157.4242 | 157.381 | 157.4766 | 157.453 | 157.5217 | 157.556
Passenger Cars | Diesel | Small | Euro 1 | Total | gCO2/km |  |  | 149.6275 | 149.6557 | 149.6863 | 149.7111 | 149.7401 | 149.7693 | 149.7985 | 149.8201 | 149.8452 | 149.8653 | 149.8879 | 149.9058 | 149.9298 | 149.9518 | 149.9681 | 150.0314 | 150.1023 | 150.1835 | 150.2278 | 150.2811 | 150.2688 | 150.3165 | 150.3524 | 150.3468 | 150.3033 | 150.4009 | 150.3728 | 150.4453 | 150.4773
Passenger Cars | Diesel | Small | Euro 2 | Total | gCO2/km | [7 empty] | 155.4921 | 155.5665 | 155.6182 | 155.6805 | 155.7472 | 155.8217 | 155.8818 | 155.9604 | 156.0291 | 156.0852 | 156.2078 | 156.3337 | 156.4735 | 156.5547 | 156.673 | 156.6969 | 156.775 | 156.8322 | 156.8122 | 156.7587 | 156.8841 | 156.8336 | 156.9352 | 156.9658
Passenger Cars | Diesel | Small | Euro 3 | Total | gCO2/km | [12 empty] | 151.9953 | 152.0777 | 152.1863 | 152.28 | 152.3569 | 152.5214 | 152.6859 | 152.8662 | 152.9758 | 153.1335 | 153.1817 | 153.2771 | 153.3463 | 153.3172 | 153.2595 | 153.398 | 153.3344 | 153.4512 | 153.4792
Passenger Cars | Diesel | Small | Euro 4 | Total | gCO2/km | 2006_T: 152.5428; 2007_T: 152.7218; 2008_T: 152.8997; 2009_T: 153.0942; 2010_T: 153.2128; 2011_T: 153.3931; 2012_T: 153.4572; 2013_T: 153.5664; 2014_T: 153.6473; 2015_T: 153.6211; 2016_T: 153.5678; 2017_T: 153.7125; 2018_T: 153.6435; 2019_T: 153.767; 2020_T: 153.7944
Passenger Cars | Diesel | Small | Euro 5 | Total | gCO2/km | 2011_T: 153.3669; 2012_T: 153.431; 2013_T: 153.5402; 2014_T: 153.6211; 2015_T: 153.5949; 2016_T: 153.5416; 2017_T: 153.6928; 2018_T: 153.6304; 2019_T: 153.7605; 2020_T: 153.7944
Passenger Cars | Diesel | Small | Euro 6 a/b/c | Total | gCO2/km | 2015_T: 153.6837; 2016_T: 153.6301; 2017_T: 153.7819; 2018_T: 153.7193; 2019_T: 153.8498; 2020_T: 153.8839
Passenger Cars | Diesel | Small | Euro 6 d-temp | Total | gCO2/km | 2019_T: 153.8367; 2020_T: 153.8708
Passenger Cars | Diesel | Medium | Conventional | Total | gCO2/km | 156.9522 | 156.9654 | 156.9755 | 156.9863 | 156.9984 | 157.0075 | 157.0187 | 157.03 | 157.0413 | 157.0489 | 157.0582 | 157.0682 | 157.0795 | 157.0884 | 157.1004 | 157.1125 | 157.1205 | 157.1709 | 157.2307 | 157.3003 | 157.3369 | 157.3752 | 157.352 | 157.394 | 157.4261 | 157.4242 | 157.381 | 157.4766 | 157.453 | 157.5217 | 157.556
Passenger Cars | Diesel | Medium | Euro 1 | Total | gCO2/km |  |  | 149.6275 | 149.6557 | 149.6863 | 149.7111 | 149.7401 | 149.7693 | 149.7985 | 149.8201 | 149.8452 | 149.8653 | 149.8879 | 149.9058 | 149.9298 | 149.9518 | 149.9681 | 150.0314 | 150.1023 | 150.1835 | 150.2278 | 150.2811 | 150.2688 | 150.3165 | 150.3524 | 150.3468 | 150.3033 | 150.4009 | 150.3728 | 150.4453 | 150.4773
Passenger Cars | Diesel | Medium | Euro 2 | Total | gCO2/km | [7 empty] | 155.4921 | 155.5665 | 155.6182 | 155.6805 | 155.7472 | 155.8217 | 155.8818 | 155.9604 | 156.0291 | 156.0852 | 156.2078 | 156.3337 | 156.4735 | 156.5547 | 156.673 | 156.6969 | 156.775 | 156.8322 | 156.8122 | 156.7587 | 156.8841 | 156.8336 | 156.9352 | 156.9658
Passenger Cars | Diesel | Medium | Euro 3 | Total | gCO2/km | [12 empty] | 151.9953 | 152.0777 | 152.1863 | 152.28 | 152.3569 | 152.5214 | 152.6859 | 152.8662 | 152.9758 | 153.1335 | 153.1817 | 153.2771 | 153.3463 | 153.3172 | 153.2595 | 153.398 | 153.3344 | 153.4512 | 153.4792
Passenger Cars | Diesel | Medium | Euro 4 | Total | gCO2/km | 2006_T: 152.5428; 2007_T: 152.7218; 2008_T: 152.8997; 2009_T: 153.0942; 2010_T: 153.2128; 2011_T: 153.3931; 2012_T: 153.4572; 2013_T: 153.5664; 2014_T: 153.6473; 2015_T: 153.6211; 2016_T: 153.5678; 2017_T: 153.7125; 2018_T: 153.6435; 2019_T: 153.767; 2020_T: 153.7944
Passenger Cars | Diesel | Medium | Euro 5 | Total | gCO2/km | 2011_T: 153.3669; 2012_T: 153.431; 2013_T: 153.5402; 2014_T: 153.6211; 2015_T: 153.5949; 2016_T: 153.5416; 2017_T: 153.6928; 2018_T: 153.6304; 2019_T: 153.7605; 2020_T: 153.7944
Passenger Cars | Diesel | Medium | Euro 6 a/b/c | Total | gCO2/km | 2015_T: 153.6837; 2016_T: 153.6301; 2017_T: 153.7819; 2018_T: 153.7193; 2019_T: 153.8498; 2020_T: 153.8839
Passenger Cars | Diesel | Medium | Euro 6 d-temp | Total | gCO2/km | 2019_T: 153.8367; 2020_T: 153.8708
Passenger Cars | Diesel | Large-SUV-Executive | Conventional | Total | gCO2/km | 156.9522 | 156.9654 | 156.9755 | 156.9863 | 156.9984 | 157.0075 | 157.0187 | 157.03 | 157.0413 | 157.0489 | 157.0582 | 157.0682 | 157.0795 | 157.0884 | 157.1004 | 157.1125 | 157.1205 | 157.1709 | 157.2307 | 157.3003 | 157.3369 | 157.3752 | 157.352 | 157.394 | 157.4261 | 157.4242 | 157.381 | 157.4766 | 157.453 | 157.5217 | 157.556
Passenger Cars | Diesel | Large-SUV-Executive | Euro 1 | Total | gCO2/km |  |  | 203.1051 | 203.1334 | 203.164 | 203.1888 | 203.2177 | 203.247 | 203.2761 | 203.2977 | 203.3229 | 203.3429 | 203.3656 | 203.3834 | 203.4074 | 203.4301 | 203.4463 | 203.5218 | 203.6087 | 203.7088 | 203.7626 | 203.8235 | 203.8 | 203.8595 | 203.9047 | 203.8997 | 203.8422 | 203.9703 | 203.936 | 204.0297 | 204.0736
Passenger Cars | Diesel | Large-SUV-Executive | Euro 2 | Total | gCO2/km | [7 empty] | 203.7535 | 203.8279 | 203.8796 | 203.9419 | 204.0086 | 204.0831 | 204.1432 | 204.2218 | 204.2911 | 204.3471 | 204.4808 | 204.621 | 204.7779 | 204.8677 | 204.9928 | 205.0066 | 205.0954 | 205.161 | 205.1415 | 205.0754 | 205.2283 | 205.1723 | 205.293 | 205.3344
Passenger Cars | Diesel | Large-SUV-Executive | Euro 3 | Total | gCO2/km | [12 empty] | 204.5217 | 204.6042 | 204.7128 | 204.8071 | 204.8839 | 205.0605 | 205.2406 | 205.4395 | 205.5583 | 205.7236 | 205.7608 | 205.8678 | 205.9461 | 205.9176 | 205.8461 | 206.0146 | 205.9449 | 206.0825 | 206.1223
Passenger Cars | Diesel | Large-SUV-Executive | Euro 4 | Total | gCO2/km | 2006_T: 205.0698; 2007_T: 205.2609; 2008_T: 205.4544; 2009_T: 205.6675; 2010_T: 205.7953; 2011_T: 205.9831; 2012_T: 206.0363; 2013_T: 206.1571; 2014_T: 206.2471; 2015_T: 206.2215; 2016_T: 206.1544; 2017_T: 206.3291; 2018_T: 206.254; 2019_T: 206.3984; 2020_T: 206.4375
Passenger Cars | Diesel | Large-SUV-Executive | Euro 5 | Total | gCO2/km | 2011_T: 205.9569; 2012_T: 206.0101; 2013_T: 206.1309; 2014_T: 206.2209; 2015_T: 206.1953; 2016_T: 206.1282; 2017_T: 206.3094; 2018_T: 206.2409; 2019_T: 206.3918; 2020_T: 206.4375
Passenger Cars | Diesel | Large-SUV-Executive | Euro 6 a/b/c | Total | gCO2/km | 2015_T: 206.3258; 2016_T: 206.2583; 2017_T: 206.4403; 2018_T: 206.3716; 2019_T: 206.523; 2020_T: 206.569
Passenger Cars | Diesel | Large-SUV-Executive | Euro 6 d-temp | Total | gCO2/km | 2019_T: 206.5099; 2020_T: 206.5559
Passenger Cars | Diesel PHEV | Large-SUV-Executive | Euro 6 a/b/c | Total | gCO2/km | 2019_T: 156.5005; 2020_T: 156.5352
Passenger Cars | Diesel PHEV | Large-SUV-Executive | Euro 6 d-temp | Total | gCO2/km | 2019_T: 156.4874; 2020_T: 156.5221
Passenger Cars | LPG Bifuel | Small | Conventional | Total | gCO2/km | 1990_T: 168.4091; 1991_T: 168.4421; 1992_T: 168.4674; 1993_T: 168.4946; 1994_T: 168.5247; 1995_T: 168.5476; 1996_T: 168.5757; 1997_T: 168.6041; 1998_T: 168.6324; 1999_T: 168.6513; 2000_T: 168.6746; 2001_T: 168.6997; 2002_T: 168.7281; 2003_T: 168.7505; 2004_T: 168.7805
Passenger Cars | LPG Bifuel | Small | Euro 1 | Total | gCO2/km | [9 empty] | 155.8111 | 155.863 | 155.9132 | 155.97 | 156.0148 | 156.0749 | 156.1248 | 156.1665 | 156.2319 | 156.2882 | 156.3458 | 156.3834 | 156.4559 | 156.5096 | 156.5361 | 156.5536 | 156.5357 | 156.5362 | 156.5423 | 156.5212 | 156.5368 | 156.5244
Passenger Cars | LPG Bifuel | Small | Euro 2 | Total | gCO2/km | [9 empty] | 157.336 | 157.4813 | 157.6372 | 157.8128 | 157.9525 | 158.1382 | 158.2931 | 158.4235 | 158.6198 | 158.7887 | 158.9613 | 159.0743 | 159.2918 | 159.4527 | 159.5324 | 159.5849 | 159.5312 | 159.5325 | 159.551 | 159.4876 | 159.5344 | 159.4972
Passenger Cars | LPG Bifuel | Small | Euro 3 | Total | gCO2/km | 2005_T: 159.6303; 2006_T: 159.8129; 2007_T: 160.0963; 2008_T: 160.341; 2009_T: 160.5907; 2010_T: 160.7561; 2011_T: 161.0643; 2012_T: 161.2921; 2013_T: 161.4051; 2014_T: 161.4794; 2015_T: 161.4034; 2016_T: 161.4052; 2017_T: 161.4314; 2018_T: 161.3416; 2019_T: 161.4079; 2020_T: 161.3553
Passenger Cars | LPG Bifuel | Small | Euro 4 | Total | gCO2/km | 2005_T: 160.1472; 2006_T: 160.3454; 2007_T: 160.6615; 2008_T: 160.9343; 2009_T: 161.2128; 2010_T: 161.397; 2011_T: 161.7467; 2012_T: 162.0067; 2013_T: 162.1383; 2014_T: 162.2267; 2015_T: 162.147; 2016_T: 162.1542; 2017_T: 162.1836; 2018_T: 162.0832; 2019_T: 162.1573; 2020_T: 162.0985
Passenger Cars | LPG Bifuel | Small | Euro 5 | Total | gCO2/km | 2014_T: 162.2054; 2015_T: 162.1258; 2016_T: 162.133; 2017_T: 162.1676; 2018_T: 162.0726; 2019_T: 162.152; 2020_T: 162.0985
Passenger Cars | LPG Bifuel | Small | Euro 6 a/b/c | Total | gCO2/km | 2015_T: 162.0993; 2016_T: 162.1065; 2017_T: 162.1411; 2018_T: 162.046; 2019_T: 162.1255; 2020_T: 162.072
Passenger Cars Total |  |  |  |  | gCO2/km | 169.9888 | 169.5991 | 168.7732 | 168.0955 | 167.3122 | 166.6638 | 165.7904 | 164.7618 | 164.2395 | 163.3328 | 162.3747 | 162.3567 | 163.0813 | 163.7774 | 164.6951 | 165.8114 | 167.6708 | 169.5299 | 167.0193 | 167.0039 | 167.3656 | 167.008 | 166.4843 | 165.7987 | 165.1508 | 164.4426 | 163.7704 | 163.3489 | 162.6545 | 162.0063 | 161.2897
Light Commercial Vehicles | Petrol | N1-I | Conventional | Total | gCO2/km | 206.6089 | 206.6534 | 206.6872 | 206.7238 | 206.7642 | 206.7951 | 206.8328 | 206.8708 | 206.909 | 206.9344 | 206.9657 | 206.9993 | 207.0373 | 207.0673 | 207.1075 | 207.1409 | 207.1701 | 207.2196 | 207.2877 | 207.3416 | 207.3915 | 207.4425 | 207.4856 | 207.509
Light Commercial Vehicles | Petrol | N1-I | Euro 1 | Total | gCO2/km |  |  |  |  | 152.6565 | 152.7232 | 152.8038 | 152.8851 | 152.9664 | 153.0223 | 153.0901 | 153.1573 | 153.2333 | 153.2932 | 153.3737 | 153.4404 | 153.4975 | 153.5909 | 153.6975 | 153.7907 | 153.8672 | 153.9678 | 154.048 | 154.0899 | 154.1124 | 154.1055 | 154.126 | 154.1348 | 154.107
Light Commercial Vehicles | Petrol | N1-I | Euro 2 | Total | gCO2/km | [8 empty] | 149.0877 | 149.2445 | 149.4371 | 149.644 | 149.8772 | 150.0622 | 150.3091 | 150.5145 | 150.6895 | 150.963 | 151.2474 | 151.51 | 151.7117 | 152.0118 | 152.2453 | 152.3654 | 152.4343 | 152.3956 | 152.4367 | 152.4629 | 152.3779 | 152.4465 | 152.3956
Light Commercial Vehicles | Petrol | N1-I | Euro 3 | Total | gCO2/km | [12 empty] | 159.3707 | 159.6307 | 159.9781 | 160.2669 | 160.5124 | 160.9039 | 161.3062 | 161.6806 | 161.9668 | 162.3918 | 162.7213 | 162.8904 | 162.9884 | 162.9304 | 162.9851 | 163.0223 | 162.9015 | 162.9985 | 162.9262
Light Commercial Vehicles | Petrol | N1-I | Euro 4 | Total | gCO2/km | 2006_T: 167.027; 2007_T: 167.4637; 2008_T: 167.9113; 2009_T: 168.3283; 2010_T: 168.6465; 2011_T: 169.1267; 2012_T: 169.5; 2013_T: 169.6941; 2014_T: 169.809; 2015_T: 169.7487; 2016_T: 169.8144; 2017_T: 169.8559; 2018_T: 169.7209; 2019_T: 169.8292; 2020_T: 169.7484
Light Commercial Vehicles | Petrol | N1-I | Euro 5 | Total | gCO2/km | 2011_T: 169.1055; 2012_T: 169.4788; 2013_T: 169.6729; 2014_T: 169.7877; 2015_T: 169.7275; 2016_T: 169.7932; 2017_T: 169.84; 2018_T: 169.7103; 2019_T: 169.8239; 2020_T: 169.7484
Light Commercial Vehicles | Petrol | N1-I | Euro 6 a/b/c | Total | gCO2/km | 2015_T: 169.701; 2016_T: 169.7667; 2017_T: 169.8135; 2018_T: 169.6838; 2019_T: 169.7973; 2020_T: 169.7219
Light Commercial Vehicles | Petrol | N1-I | Euro 6 d-temp | Total | gCO2/km | 2017_T: 169.8029; 2018_T: 169.6732; 2019_T: 169.7867; 2020_T: 169.7113
Light Commercial Vehicles | Petrol | N1-II | Conventional | Total | gCO2/km | 234.9037 | 234.9482 | 234.9819 | 235.0186 | 235.0591 | 235.0899 | 235.1277 | 235.1657 | 235.2039 | 235.2293 | 235.2606 | 235.2943 | 235.3323 | 235.3622 | 235.4025 | 235.4358 | 235.4652 | 235.5153 | 235.5867 | 235.6422 | 235.6946 | 235.7456 | 235.7894 | 235.8134 | 235.8238 | 235.8297 | 235.8504
Light Commercial Vehicles | Petrol | N1-II | Euro 1 | Total | gCO2/km |  |  |  |  | 276.185 | 276.2518 | 276.3326 | 276.4138 | 276.4953 | 276.5513 | 276.6191 | 276.6864 | 276.7624 | 276.8223 | 276.9028 | 276.9695 | 277.0272 | 277.1232 | 277.244 | 277.3441 | 277.4316 | 277.5328 | 277.6159 | 277.6602 | 277.682 | 277.6824 | 277.711 | 277.72 | 277.6927 | 277.7169 | 277.7001
Light Commercial Vehicles | Petrol | N1-II | Euro 2 | Total | gCO2/km | [8 empty] | 278.4458 | 278.6028 | 278.7954 | 279.0023 | 279.2355 | 279.4206 | 279.6674 | 279.8728 | 280.0485 | 280.3247 | 280.624 | 280.8938 | 281.107 | 281.4079 | 281.6443 | 281.7669 | 281.8351 | 281.804 | 281.8536 | 281.88 | 281.7955 | 281.8649 | 281.8141
Light Commercial Vehicles | Petrol | N1-II | Euro 3 | Total | gCO2/km | [12 empty] | 280.7733 | 281.0333 | 281.3807 | 281.6695 | 281.9156 | 282.3098 | 282.726 | 283.1071 | 283.4042 | 283.8298 | 284.162 | 284.3335 | 284.4308 | 284.3799 | 284.4427 | 284.4799 | 284.3598 | 284.4574 | 284.3853
Light Commercial Vehicles | Petrol | N1-II | Euro 4 | Total | gCO2/km | 2006_T: 282.6391; 2007_T: 283.0783; 2008_T: 283.5391; 2009_T: 283.9627; 2010_T: 284.2912; 2011_T: 284.772; 2012_T: 285.1479; 2013_T: 285.3443; 2014_T: 285.4585; 2015_T: 285.405; 2016_T: 285.4783; 2017_T: 285.5199; 2018_T: 285.3855; 2019_T: 285.4945; 2020_T: 285.4138
Light Commercial Vehicles | Petrol | N1-II | Euro 5 | Total | gCO2/km | 2011_T: 187.5513; 2012_T: 187.925; 2013_T: 188.1195; 2014_T: 188.2342; 2015_T: 188.1751; 2016_T: 188.2419; 2017_T: 188.2888; 2018_T: 188.1592; 2019_T: 188.2728; 2020_T: 188.1974
Light Commercial Vehicles | Petrol | N1-II | Euro 6 a/b/c | Total | gCO2/km | 2015_T: 188.1485; 2016_T: 188.2154; 2017_T: 188.2622; 2018_T: 188.1326; 2019_T: 188.2463; 2020_T: 188.1709
Light Commercial Vehicles | Petrol | N1-II | Euro 6 d-temp | Total | gCO2/km | 2018_T: 188.122; 2019_T: 188.2357; 2020_T: 188.1603
Light Commercial Vehicles | Petrol | N1-III | Conventional | Total | gCO2/km | 234.9037 | 234.9482 | 234.9819 | 235.0186 | 235.0591 | 235.0899 | 235.1277 | 235.1657 | 235.2039 | 235.2293 | 235.2606 | 235.2943 | 235.3323 | 235.3622 | 235.4025 | 235.4358 | 235.4652 | 235.5153 | 235.5867 | 235.6422 | 235.6946 | 235.7456 | 235.7894 | 235.8134 | 235.8238 | 235.8297 | 235.8504 | 235.8549
Light Commercial Vehicles | Petrol | N1-III | Euro 1 | Total | gCO2/km |  |  |  |  | 276.185 | 276.2518 | 276.3326 | 276.4138 | 276.4953 | 276.5513 | 276.6191 | 276.6864 | 276.7624 | 276.8223 | 276.9028 | 276.9695 | 277.0272 | 277.1232 | 277.244 | 277.3441 | 277.4316 | 277.5328 | 277.6159 | 277.6602 | 277.682 | 277.6824 | 277.711 | 277.72 | 277.6927 | 277.7169 | 277.7001
Light Commercial Vehicles | Petrol | N1-III | Euro 2 | Total | gCO2/km | [8 empty] | 278.4458 | 278.6028 | 278.7954 | 279.0023 | 279.2355 | 279.4206 | 279.6674 | 279.8728 | 280.0485 | 280.3247 | 280.624 | 280.8938 | 281.107 | 281.4079 | 281.6443 | 281.7669 | 281.8351 | 281.804 | 281.8536 | 281.88 | 281.7955 | 281.8649 | 281.8141
Light Commercial Vehicles | Petrol | N1-III | Euro 3 | Total | gCO2/km | [12 empty] | 280.7733 | 281.0333 | 281.3807 | 281.6695 | 281.9156 | 282.3098 | 282.726 | 283.1071 | 283.4042 | 283.8298 | 284.162 | 284.3335 | 284.4308 | 284.3799 | 284.4427 | 284.4799 | 284.3598 | 284.4574 | 284.3853
Light Commercial Vehicles | Petrol | N1-III | Euro 4 | Total | gCO2/km | 2006_T: 282.6391; 2007_T: 283.0783; 2008_T: 283.5391; 2009_T: 283.9627; 2010_T: 284.2912; 2011_T: 284.772; 2012_T: 285.1479; 2013_T: 285.3443; 2014_T: 285.4585; 2015_T: 285.405; 2016_T: 285.4783; 2017_T: 285.5199; 2018_T: 285.3855; 2019_T: 285.4945; 2020_T: 285.4138
Light Commercial Vehicles | Petrol | N1-III | Euro 5 | Total | gCO2/km | 2012_T: 187.925; 2013_T: 188.1195; 2014_T: 188.2342; 2015_T: 188.1751; 2016_T: 188.2419; 2017_T: 188.2888; 2018_T: 188.1592; 2019_T: 188.2728; 2020_T: 188.1974
Light Commercial Vehicles | Petrol | N1-III | Euro 6 a/b/c | Total | gCO2/km | 2015_T: 188.1485; 2016_T: 188.2154; 2017_T: 188.2622; 2018_T: 188.1326; 2019_T: 188.2463; 2020_T: 188.1709
Light Commercial Vehicles | Petrol | N1-III | Euro 6 d-temp | Total | gCO2/km | 2018_T: 188.122; 2019_T: 188.2357; 2020_T: 188.1603
Light Commercial Vehicles | Diesel | N1-I | Conventional | Total | gCO2/km | 163.6803 | 163.6961 | 163.7081 | 163.7211 | 163.7354 | 163.7464 | 163.7598 | 163.7733 | 163.7868 | 163.7958 | 163.8069 | 163.8189 | 163.8325 | 163.8431 | 163.8575 | 163.8716 | 163.8812 | 163.936 | 164.0004 | 164.0752 | 164.1147 | 164.1571 | 164.1343 | 164.1793 | 164.2135 | 164.211 | 164.1656 | 164.2662 | 164.2408 | 164.3135 | 164.3492
Light Commercial Vehicles | Diesel | N1-I | Euro 1 | Total | gCO2/km |  |  |  |  | 151.6666 | 151.695 | 151.7284 | 151.762 | 151.7956 | 151.8201 | 151.8489 | 151.8729 | 151.9 | 151.9213 | 151.95 | 151.9759 | 151.9955 | 152.0649 | 152.1417 | 152.2291 | 152.2773 | 152.3371 | 152.328 | 152.379 | 152.4172 | 152.4103 | 152.3655 | 152.4666 | 152.4361 | 152.512 | 152.5442
Light Commercial Vehicles | Diesel | N1-I | Euro 2 | Total | gCO2/km | [8 empty] | 158.2263 | 158.2868 | 158.36 | 158.4385 | 158.5263 | 158.5968 | 158.6896 | 158.77 | 158.8359 | 158.9761 | 159.1184 | 159.2757 | 159.368 | 159.5054 | 159.5397 | 159.6269 | 159.6906 | 159.6664 | 159.6097 | 159.7438 | 159.6867 | 159.7972 | 159.8276
Light Commercial Vehicles | Diesel | N1-I | Euro 3 | Total | gCO2/km | [12 empty] | 154.5161 | 154.6133 | 154.7419 | 154.8522 | 154.9429 | 155.1322 | 155.3195 | 155.5242 | 155.6491 | 155.8339 | 155.8971 | 156.0051 | 156.0832 | 156.0481 | 155.9863 | 156.1363 | 156.0634 | 156.1923 | 156.2198
Light Commercial Vehicles | Diesel | N1-I | Euro 4 | Total | gCO2/km | 2006_T: 155.1729; 2007_T: 155.3795; 2008_T: 155.5828; 2009_T: 155.8044; 2010_T: 155.9401; 2011_T: 156.1506; 2012_T: 156.2315; 2013_T: 156.3548; 2014_T: 156.4456; 2015_T: 156.4128; 2016_T: 156.3549; 2017_T: 156.5123; 2018_T: 156.4329; 2019_T: 156.5699; 2020_T: 156.5966
Light Commercial Vehicles | Diesel | N1-I | Euro 5 | Total | gCO2/km | 2011_T: 156.1244; 2012_T: 156.2053; 2013_T: 156.3286; 2014_T: 156.4194; 2015_T: 156.3865; 2016_T: 156.3287; 2017_T: 156.4927; 2018_T: 156.4198; 2019_T: 156.5634; 2020_T: 156.5966
Light Commercial Vehicles | Diesel | N1-I | Euro 6 a/b/c | Total | gCO2/km | 2015_T: 156.4775; 2016_T: 156.4193; 2017_T: 156.5839; 2018_T: 156.511; 2019_T: 156.6549; 2020_T: 156.6884
Light Commercial Vehicles | Diesel | N1-I | Euro 6 d-temp | Total | gCO2/km | 2018_T: 156.4979; 2019_T: 156.6418; 2020_T: 156.6753
Light Commercial Vehicles | Diesel | N1-II | Conventional | Total | gCO2/km | 248.3413 | 248.3571 | 248.3691 | 248.3821 | 248.3965 | 248.4074 | 248.4208 | 248.4344 | 248.4479 | 248.4569 | 248.468 | 248.48 | 248.4935 | 248.5042 | 248.5185 | 248.5337 | 248.5432 | 248.6174 | 248.707 | 248.8117 | 248.8662 | 248.9206 | 248.8802 | 248.944 | 248.9928 | 248.9912 | 248.9236 | 249.0726 | 249.0374 | 249.1436 | 249.1982
Light Commercial Vehicles | Diesel | N1-II | Euro 1 | Total | gCO2/km |  |  |  |  | 221.2359 | 221.2642 | 221.2976 | 221.3313 | 221.3648 | 221.3894 | 221.4182 | 221.4421 | 221.4692 | 221.4905 | 221.5193 | 221.5461 | 221.5655 | 221.6509 | 221.7483 | 221.8603 | 221.9208 | 221.9905 | 221.967 | 222.0334 | 222.0836 | 222.0775 | 222.0144 | 222.1552 | 222.1167 | 222.2202 | 222.2679
Light Commercial Vehicles | Diesel | N1-II | Euro 2 | Total | gCO2/km | [8 empty] | 222.0322 | 222.0927 | 222.166 | 222.2444 | 222.3322 | 222.4028 | 222.4955 | 222.5768 | 222.6425 | 222.7974 | 222.9586 | 223.1386 | 223.2421 | 223.3886 | 223.4097 | 223.511 | 223.5856 | 223.5622 | 223.4888 | 223.6593 | 223.5948 | 223.7306 | 223.7752
Light Commercial Vehicles | Diesel | N1-II | Euro 3 | Total | gCO2/km | [12 empty] | 222.8618 | 222.9591 | 223.0877 | 223.1989 | 223.2894 | 223.4943 | 223.702 | 223.9309 | 224.0679 | 224.2623 | 224.3113 | 224.4345 | 224.5244 | 224.4901 | 224.4103 | 224.5994 | 224.5186 | 224.6745 | 224.7173
Light Commercial Vehicles | Diesel | N1-II | Euro 4 | Total | gCO2/km | 2006_T: 223.5194; 2007_T: 223.7417; 2008_T: 223.9653; 2009_T: 224.2111; 2010_T: 224.3589; 2011_T: 224.5791; 2012_T: 224.6458; 2013_T: 224.7843; 2014_T: 224.8868; 2015_T: 224.8547; 2016_T: 224.7789; 2017_T: 224.9754; 2018_T: 224.8881; 2019_T: 225.0521; 2020_T: 225.0941
Light Commercial Vehicles | Diesel | N1-II | Euro 5 | Total | gCO2/km | 2011_T: 223.5525; 2012_T: 223.6195; 2013_T: 223.7577; 2014_T: 223.8601; 2015_T: 223.828; 2016_T: 223.7524; 2017_T: 223.9549; 2018_T: 223.8743; 2019_T: 224.0445; 2020_T: 224.0928
Light Commercial Vehicles | Diesel | N1-II | Euro 6 a/b/c | Total | gCO2/km | 2015_T: 223.9724; 2016_T: 223.8965; 2017_T: 224.0998; 2018_T: 224.0189; 2019_T: 224.1897; 2020_T: 224.2383
Light Commercial Vehicles | Diesel | N1-II | Euro 6 d-temp | Total | gCO2/km | 2018_T: 224.0058; 2019_T: 224.1766; 2020_T: 224.2252
Light Commercial Vehicles | Diesel | N1-III | Conventional | Total | gCO2/km | 248.3413 | 248.3571 | 248.3691 | 248.3821 | 248.3965 | 248.4074 | 248.4208 | 248.4344 | 248.4479 | 248.4569 | 248.468 | 248.48 | 248.4935 | 248.5042 | 248.5185 | 248.5337 | 248.5432 | 248.6174 | 248.707 | 248.8117 | 248.8662 | 248.9206 | 248.8802 | 248.944 | 248.9928 | 248.9912 | 248.9236 | 249.0726 | 249.0374 | 249.1436 | 249.1982
Light Commercial Vehicles | Diesel | N1-III | Euro 1 | Total | gCO2/km |  |  |  |  | 221.2359 | 221.2642 | 221.2976 | 221.3313 | 221.3648 | 221.3894 | 221.4182 | 221.4421 | 221.4692 | 221.4905 | 221.5193 | 221.5461 | 221.5655 | 221.6509 | 221.7483 | 221.8603 | 221.9208 | 221.9905 | 221.967 | 222.0334 | 222.0836 | 222.0775 | 222.0144 | 222.1552 | 222.1167 | 222.2202 | 222.2679
Light Commercial Vehicles | Diesel | N1-III | Euro 2 | Total | gCO2/km | [8 empty] | 222.0322 | 222.0927 | 222.166 | 222.2444 | 222.3322 | 222.4028 | 222.4955 | 222.5768 | 222.6425 | 222.7974 | 222.9586 | 223.1386 | 223.2421 | 223.3886 | 223.4097 | 223.511 | 223.5856 | 223.5622 | 223.4888 | 223.6593 | 223.5948 | 223.7306 | 223.7752
Light Commercial Vehicles | Diesel | N1-III | Euro 3 | Total | gCO2/km | [12 empty] | 222.8618 | 222.9591 | 223.0877 | 223.1989 | 223.2894 | 223.4943 | 223.702 | 223.9309 | 224.0679 | 224.2623 | 224.3113 | 224.4345 | 224.5244 | 224.4901 | 224.4103 | 224.5994 | 224.5186 | 224.6745 | 224.7173
Light Commercial Vehicles | Diesel | N1-III | Euro 4 | Total | gCO2/km | 2006_T: 223.5194; 2007_T: 223.7417; 2008_T: 223.9653; 2009_T: 224.2111; 2010_T: 224.3589; 2011_T: 224.5791; 2012_T: 224.6458; 2013_T: 224.7843; 2014_T: 224.8868; 2015_T: 224.8547; 2016_T: 224.7789; 2017_T: 224.9754; 2018_T: 224.8881; 2019_T: 225.0521; 2020_T: 225.0941
Light Commercial Vehicles | Diesel | N1-III | Euro 5 | Total | gCO2/km | 2011_T: 223.5525; 2012_T: 223.6195; 2013_T: 223.7577; 2014_T: 223.8601; 2015_T: 223.828; 2016_T: 223.7524; 2017_T: 223.9549; 2018_T: 223.8743; 2019_T: 224.0445; 2020_T: 224.0928
Light Commercial Vehicles | Diesel | N1-III | Euro 6 a/b/c | Total | gCO2/km | 2015_T: 223.9724; 2016_T: 223.8965; 2017_T: 224.0998; 2018_T: 224.0189; 2019_T: 224.1897; 2020_T: 224.2383
Light Commercial Vehicles | Diesel | N1-III | Euro 6 d-temp | Total | gCO2/km | 2018_T: 224.0058; 2019_T: 224.1766; 2020_T: 224.2252
Light Commercial Vehicles Total |  |  |  |  | gCO2/km | 222.4867 | 222.5218 | 222.4737 | 222.2908 | 220.491 | 218.6113 | 215.1747 | 211.407 | 209.9527 | 207.9724 | 206.6063 | 205.137 | 204.4209 | 203.7571 | 203.9588 | 205.0901 | 206.271 | 207.699 | 210.0725 | 210.4977 | 211.2067 | 211.9501 | 212.3056 | 212.848 | 214.1131 | 215.2828 | 216.4538 | 218.3388 | 218.5594 | 219.4401 | 220.1758
Heavy Duty Trucks | Petrol | >3,5 t | Conventional | Total | gCO2/km | 456.5946 | 456.595 | 456.595 | 456.5954 | 456.5958 | 456.5962 | 456.5967 | 456.5967 | 456.5973 | 456.5976 | 456.5978 | 456.5979 | 456.5979 | 456.5979 | 456.5979 | 456.5979 | 456.6002 | 456.61 | 456.6622 | 456.6876 | 456.7284 | 456.7307 | 456.7413 | 456.7499 | 456.7476 | 456.7744 | 456.8044 | 456.8048 | 456.807 | 456.8097 | 456.8101
Heavy Duty Trucks | Diesel | Rigid <=7,5 t | Conventional | Total | gCO2/km | 352.8146 | 352.8146 | 352.8146 | 352.8146 | 352.8146 | 352.8146 | 352.8146 | 352.8146 | 352.8146 | 352.8146 | 352.8146 | 352.8146 | 352.8146 | 352.8146 | 352.8146 | 352.8192 | 352.8186 | 352.8993 | 353.004 | 353.1288 | 353.191 | 353.2411 | 353.1678 | 353.246 | 353.3067 | 353.3107 | 353.2181 | 353.4194 | 353.3786 | 353.5182 | 353.5968
Heavy Duty Trucks | Diesel | Rigid <=7,5 t | Euro I | Total | gCO2/km | [5 empty] | 305.0123 | 305.0123 | 305.0123 | 305.0123 | 305.0123 | 305.0123 | 305.0123 | 305.0123 | 305.0123 | 305.0123 | 305.0163 | 305.0157 | 305.0855 | 305.176 | 305.2839 | 305.3376 | 305.3809 | 305.3175 | 305.3851 | 305.4377 | 305.4411 | 305.3611 | 305.535 | 305.4998 | 305.6204 | 305.6884
Heavy Duty Trucks | Diesel | Rigid <=7,5 t | Euro II | Total | gCO2/km | [8 empty] | 294.7696 | 294.7696 | 294.7696 | 294.7696 | 294.7696 | 294.7696 | 294.7696 | 294.7734 | 294.7729 | 294.8404 | 294.9278 | 295.032 | 295.084 | 295.1258 | 295.0646 | 295.1299 | 295.1807 | 295.1839 | 295.1066 | 295.2747 | 295.2406 | 295.3572 | 295.4229
Heavy Duty Trucks | Diesel | Rigid <=7,5 t | Euro III | Total | gCO2/km | [12 empty] | 309.4665 | 309.4665 | 309.4665 | 309.4705 | 309.47 | 309.5408 | 309.6326 | 309.742 | 309.7965 | 309.8405 | 309.7762 | 309.8448 | 309.8981 | 309.9015 | 309.8203 | 309.9968 | 309.961 | 310.0835 | 310.1524
Heavy Duty Trucks | Diesel | Rigid <=7,5 t | Euro IV | Total | gCO2/km | 2006_T: 311.2156; 2007_T: 311.2889; 2008_T: 311.3839; 2009_T: 311.4971; 2010_T: 311.5536; 2011_T: 311.5991; 2012_T: 311.5325; 2013_T: 311.6035; 2014_T: 311.6587; 2015_T: 311.6622; 2016_T: 311.5783; 2017_T: 311.7609; 2018_T: 311.7239; 2019_T: 311.8506; 2020_T: 311.922
Heavy Duty Trucks | Diesel | Rigid <=7,5 t | Euro V | Total | gCO2/km | 2011_T: 300.31; 2012_T: 300.2458; 2013_T: 300.3142; 2014_T: 300.3674; 2015_T: 300.3708; 2016_T: 300.2899; 2017_T: 300.466; 2018_T: 300.4302; 2019_T: 300.5524; 2020_T: 300.6212
Heavy Duty Trucks | Diesel | Rigid <=7,5 t | Euro VI A/B/C | Total | gCO2/km | 2015_T: 302.4518; 2016_T: 302.3708; 2017_T: 302.5469; 2018_T: 302.5112; 2019_T: 302.6334; 2020_T: 302.7022
Heavy Duty Trucks | Diesel | Rigid 7,5 - 12 t | Conventional | Total | gCO2/km | 481.3502 | 481.3502 | 481.3502 | 481.3502 | 481.3502 | 481.3502 | 481.3502 | 481.3502 | 481.3502 | 481.3502 | 481.3502 | 481.3502 | 481.3502 | 481.3502 | 481.3502 | 481.3565 | 481.3556 | 481.4658 | 481.6087 | 481.7789 | 481.8638 | 481.9322 | 481.8321 | 481.9389 | 482.0218 | 482.0272 | 481.9009 | 482.1756 | 482.1199 | 482.3104 | 482.4177
Heavy Duty Trucks | Diesel | Rigid 7,5 - 12 t | Euro I | Total | gCO2/km | [5 empty] | 429.6953 | 429.6953 | 429.6953 | 429.6953 | 429.6953 | 429.6953 | 429.6953 | 429.6953 | 429.6953 | 429.6953 | 429.7009 | 429.7001 | 429.7985 | 429.9261 | 430.078 | 430.1538 | 430.2148 | 430.1255 | 430.2208 | 430.2948 | 430.2996 | 430.1869 | 430.432 | 430.3823 | 430.5524 | 430.6482
Heavy Duty Trucks | Diesel | Rigid 7,5 - 12 t | Euro II | Total | gCO2/km | [8 empty] | 417.2273 | 417.2273 | 417.2273 | 417.2273 | 417.2273 | 417.2273 | 417.2273 | 417.2328 | 417.232 | 417.3275 | 417.4514 | 417.5989 | 417.6725 | 417.7317 | 417.645 | 417.7375 | 417.8094 | 417.814 | 417.7046 | 417.9427 | 417.8944 | 418.0595 | 418.1525
Heavy Duty Trucks | Diesel | Rigid 7,5 - 12 t | Euro III | Total | gCO2/km | [12 empty] | 436.7225 | 436.7225 | 436.7225 | 436.7282 | 436.7274 | 436.8274 | 436.9571 | 437.1115 | 437.1885 | 437.2505 | 437.1598 | 437.2566 | 437.3319 | 437.3367 | 437.2221 | 437.4713 | 437.4208 | 437.5936 | 437.691
Heavy Duty Trucks | Diesel | Rigid 7,5 - 12 t | Euro IV | Total | gCO2/km | 2006_T: 434.1846; 2007_T: 434.2869; 2008_T: 434.4195; 2009_T: 434.5776; 2010_T: 434.6564; 2011_T: 434.7199; 2012_T: 434.627; 2013_T: 434.726; 2014_T: 434.8031; 2015_T: 434.808; 2016_T: 434.6908; 2017_T: 434.9458; 2018_T: 434.8941; 2019_T: 435.0709; 2020_T: 435.1706
Heavy Duty Trucks | Diesel | Rigid 7,5 - 12 t | Euro V | Total | gCO2/km | 2011_T: 418.8688; 2012_T: 418.7793; 2013_T: 418.8748; 2014_T: 418.949; 2015_T: 418.9538; 2016_T: 418.8408; 2017_T: 419.0865; 2018_T: 419.0367; 2019_T: 419.2071; 2020_T: 419.3031
Heavy Duty Trucks | Diesel | Rigid 7,5 - 12 t | Euro VI A/B/C | Total | gCO2/km | 2015_T: 422.607; 2016_T: 422.4938; 2017_T: 422.7399; 2018_T: 422.69; 2019_T: 422.8608; 2020_T: 422.957
Heavy Duty Trucks | Diesel | Rigid 12 - 14 t | Conventional | Total | gCO2/km | 512.8964 | 512.8964 | 512.8964 | 512.8964 | 512.8964 | 512.8964 | 512.8964 | 512.8964 | 512.8964 | 512.8964 | 512.8964 | 512.8964 | 512.8964 | 512.8964 | 512.8964 | 512.9031 | 512.9022 | 513.0196 | 513.1719 | 513.3533 | 513.4437 | 513.5166 | 513.41 | 513.5237 | 513.6121 | 513.6178 | 513.4832 | 513.776 | 513.7166 | 513.9196 | 514.034
Heavy Duty Trucks | Diesel | Rigid 12 - 14 t | Euro I | Total | gCO2/km | [5 empty] | 455.5789 | 455.5789 | 455.5789 | 455.5789 | 455.5789 | 455.5789 | 455.5789 | 455.5789 | 455.5789 | 455.5789 | 455.5848 | 455.584 | 455.6883 | 455.8235 | 455.9846 | 456.065 | 456.1297 | 456.035 | 456.136 | 456.2145 | 456.2196 | 456.1001 | 456.36 | 456.3073 | 456.4876 | 456.5892
Heavy Duty Trucks | Diesel | Rigid 12 - 14 t | Euro II | Total | gCO2/km | [8 empty] | 442.3448 | 442.3448 | 442.3448 | 442.3448 | 442.3448 | 442.3448 | 442.3448 | 442.3505 | 442.3497 | 442.451 | 442.5823 | 442.7388 | 442.8168 | 442.8796 | 442.7876 | 442.8857 | 442.9619 | 442.9669 | 442.8508 | 443.1032 | 443.052 | 443.2271 | 443.3257
Heavy Duty Trucks | Diesel | Rigid 12 - 14 t | Euro III | Total | gCO2/km | [12 empty] | 460.5402 | 460.5402 | 460.5402 | 460.5462 | 460.5453 | 460.6508 | 460.7875 | 460.9504 | 461.0316 | 461.097 | 461.0013 | 461.1034 | 461.1827 | 461.1879 | 461.067 | 461.3298 | 461.2765 | 461.4588 | 461.5615
Heavy Duty Trucks | Diesel | Rigid 12 - 14 t | Euro IV | Total | gCO2/km | 2006_T: 453.8156; 2007_T: 453.9225; 2011_T: 454.3751; 2012_T: 454.278; 2013_T: 454.3816; 2014_T: 454.4621; 2015_T: 454.4673; 2016_T: 454.3447; 2017_T: 454.6112; 2018_T: 454.5572; 2019_T: 454.7421; 2020_T: 454.8462
Heavy Duty Trucks | Diesel | Rigid 12 - 14 t | Euro V | Total | gCO2/km | 2011_T: 432.6793; 2012_T: 432.5868; 2013_T: 432.6854; 2014_T: 432.7621; 2015_T: 432.767; 2016_T: 432.6503; 2017_T: 432.9041; 2018_T: 432.8527; 2019_T: 433.0287; 2020_T: 433.1279
Heavy Duty Trucks | Diesel | Rigid 12 - 14 t | Euro VI A/B/C | Total | gCO2/km | 2015_T: 435.7779; 2016_T: 435.6612; 2017_T: 435.915; 2018_T: 435.8636; 2019_T: 436.0396; 2020_T: 436.1388
Heavy Duty Trucks | Diesel | Rigid 14 - 20 t | Conventional | Total | gCO2/km | 638.8836 | 638.8836 | 638.8836 | 638.8836 | 638.8836 | 638.8836 | 638.8836 | 638.8836 | 638.8836 | 638.8836 | 638.8836 | 638.8836 | 638.8836 | 638.8836 | 638.8836 | 638.8919 | 638.8908 | 639.0371 | 639.2268 | 639.4528 | 639.5655 | 639.6563 | 639.5235 | 639.6652 | 639.7753 | 639.7824 | 639.6147 | 639.9794 | 639.9054 | 640.1584 | 640.3009
Heavy Duty Trucks | Diesel | Rigid 14 - 20 t | Euro I | Total | gCO2/km | [5 empty] | 536.9869 | 536.9869 | 536.9869 | 536.9869 | 536.9869 | 536.9869 | 536.9869 | 536.9869 | 536.9869 | 536.9869 | 536.9939 | 536.993 | 537.1159 | 537.2754 | 537.4653 | 537.56 | 537.6363 | 537.5247 | 537.6437 | 537.7363 | 537.7423 | 537.6014 | 537.9078 | 537.8457 | 538.0582 | 538.178
Heavy Duty Trucks | Diesel | Rigid 14 - 20 t | Euro II | Total | gCO2/km | [8 empty] | 521.9814 | 521.9814 | 521.9814 | 521.9814 | 521.9814 | 521.9814 | 521.9814 | 521.9881 | 521.9872 | 522.1067 | 522.2617 | 522.4463 | 522.5384 | 522.6125 | 522.504 | 522.6198 | 522.7097 | 522.7155 | 522.5786 | 522.8765 | 522.8161 | 523.0227 | 523.1391
Heavy Duty Trucks | Diesel | Rigid 14 - 20 t | Euro III | Total | gCO2/km | [12 empty] | 540.8522 | 540.8522 | 540.8522 | 540.8592 | 540.8583 | 540.9821 | 541.1427 | 541.334 | 541.4294 | 541.5062 | 541.3938 | 541.5137 | 541.607 | 541.613 | 541.4711 | 541.7797 | 541.7171 | 541.9312 | 542.0518
Heavy Duty Trucks | Diesel | Rigid 14 - 20 t | Euro IV | Total | gCO2/km | 2006_T: 527.1226; 2007_T: 527.2468; 2008_T: 527.4079; 2009_T: 527.5998; 2010_T: 527.6955; 2011_T: 527.7726; 2012_T: 527.6598; 2013_T: 527.7801; 2014_T: 527.8736; 2015_T: 527.8797; 2016_T: 527.7373; 2017_T: 528.0469; 2018_T: 527.9841; 2019_T: 528.1989; 2020_T: 528.3199
Heavy Duty Trucks | Diesel | Rigid 14 - 20 t | Euro V | Total | gCO2/km | 2011_T: 505.6018; 2012_T: 505.4937; 2013_T: 505.609; 2014_T: 505.6986; 2015_T: 505.7044; 2016_T: 505.568; 2017_T: 505.8646; 2018_T: 505.8044; 2019_T: 506.0102; 2020_T: 506.1261
Heavy Duty Trucks | Diesel | Rigid 14 - 20 t | Euro VI A/B/C | Total | gCO2/km | 2015_T: 509.4525; 2016_T: 509.3161; 2017_T: 509.6129; 2018_T: 509.5527; 2019_T: 509.7586; 2020_T: 509.8746
Heavy Duty Trucks | Diesel | Rigid 20 - 26 t | Conventional | Total | gCO2/km | 748.9765 | 748.9765 | 748.9765 | 748.9765 | 748.9765 | 748.9765 | 748.9765 | 748.9765 | 748.9765 | 748.9765 | 748.9765 | 748.9765 | 748.9765 | 748.9765 | 748.9765 | 748.9863 | 748.9849 | 749.1565 | 749.3789 | 749.6439 | 749.776 | 749.8825 | 749.7267 | 749.8928 | 750.022 | 750.0303 | 749.8337 | 750.2613 | 750.1746 | 750.4711 | 750.6382
Heavy Duty Trucks | Diesel | Rigid 20 - 26 t | Euro I | Total | gCO2/km | [5 empty] | 654.1545 | 654.1545 | 654.1545 | 654.1545 | 654.1545 | 654.1545 | 654.1545 | 654.1545 | 654.1545 | 654.1545 | 654.163 | 654.1618 | 654.3116 | 654.5059 | 654.7373 | 654.8527 | 654.9456 | 654.8096 | 654.9547 | 655.0675 | 655.0748 | 654.9031 | 655.2765 | 655.2007 | 655.4597 | 655.6056
Heavy Duty Trucks | Diesel | Rigid 20 - 26 t | Euro II | Total | gCO2/km | [8 empty] | 639.4718 | 639.4718 | 639.4718 | 639.4718 | 639.4718 | 639.4718 | 639.4718 | 639.4801 | 639.479 | 639.6254 | 639.8153 | 640.0416 | 640.1544 | 640.2452 | 640.1123 | 640.2541 | 640.3643 | 640.3714 | 640.2036 | 640.5686 | 640.4946 | 640.7478 | 640.8904
Heavy Duty Trucks | Diesel | Rigid 20 - 26 t | Euro III | Total | gCO2/km | [12 empty] | 657.3779 | 657.3779 | 657.3779 | 657.3865 | 657.3853 | 657.5358 | 657.7311 | 657.9636 | 658.0796 | 658.173 | 658.0363 | 658.1821 | 658.2954 | 658.3027 | 658.1302 | 658.5055 | 658.4293 | 658.6896 | 658.8362
Heavy Duty Trucks | Diesel | Rigid 20 - 26 t | Euro IV | Total | gCO2/km | 2006_T: 643.0161; 2007_T: 643.1677; 2008_T: 643.3643; 2009_T: 643.5984; 2010_T: 643.7151; 2011_T: 643.8092; 2012_T: 643.6716; 2013_T: 643.8184; 2014_T: 643.9325; 2015_T: 643.9398; 2016_T: 643.7661; 2017_T: 644.1439; 2018_T: 644.0673; 2019_T: 644.3293; 2020_T: 644.4769
Heavy Duty Trucks | Diesel | Rigid 20 - 26 t | Euro V | Total | gCO2/km | 2011_T: 622.9303; 2012_T: 622.7972; 2013_T: 622.9392; 2014_T: 623.0496; 2015_T: 623.0567; 2016_T: 622.8887; 2017_T: 623.2542; 2018_T: 623.1801; 2019_T: 623.4336; 2020_T: 623.5764
Heavy Duty Trucks | Diesel | Rigid 20 - 26 t | Euro VI A/B/C | Total | gCO2/km | 2015_T: 626.5658; 2016_T: 626.3979; 2017_T: 626.7631; 2018_T: 626.689; 2019_T: 626.9423; 2020_T: 627.085
Heavy Duty Trucks | Diesel | Rigid 26 - 28 t | Conventional | Total | gCO2/km | 791.0072 | 791.0072 | 791.0072 | 791.0072 | 791.0072 | 791.0072 | 791.0072 | 791.0072 | 791.0072 | 791.0072 | 791.0072 | 791.0072 | 791.0072 | 791.0072 | 791.0072 | 791.0175 | 791.016 | 791.1972 | 791.4321 | 791.712 | 791.8516 | 791.964 | 791.7995 | 791.9749 | 792.1113 | 792.1201 | 791.9125 | 792.3641 | 792.2725 | 792.5857 | 792.7621
Heavy Duty Trucks | Diesel | Rigid 26 - 28 t | Euro I | Total | gCO2/km | [5 empty] | 692.7833 | 692.7833 | 692.7833 | 692.7833 | 692.7833 | 692.7833 | 692.7833 | 692.7833 | 692.7833 | 692.7833 | 692.7923 | 692.791 | 692.9497 | 693.1555 | 693.4006 | 693.5228 | 693.6212 | 693.4772 | 693.6308 | 693.7503 | 693.758 | 693.5761 | 693.9716 | 693.8914 | 694.1657 | 694.3202
Heavy Duty Trucks | Diesel | Rigid 26 - 28 t | Euro II | Total | gCO2/km | [8 empty] | 676.8678 | 676.8678 | 676.8678 | 676.8678 | 676.8678 | 676.8678 | 676.8678 | 676.8766 | 676.8753 | 677.0304 | 677.2314 | 677.4709 | 677.5903 | 677.6864 | 677.5457 | 677.6958 | 677.8125 | 677.82 | 677.6424 | 678.0288 | 677.9504 | 678.2184 | 678.3694
Heavy Duty Trucks | Diesel | Rigid 26 - 28 t | Euro III | Total | gCO2/km | [12 empty] | 697.6728 | 697.6728 | 697.6728 | 697.6819 | 697.6806 | 697.8404 | 698.0476 | 698.2944 | 698.4175 | 698.5166 | 698.3715 | 698.5263 | 698.6466 | 698.6543 | 698.4712 | 698.8695 | 698.7887 | 699.0649 | 699.2205
Heavy Duty Trucks | Diesel | Rigid 26 - 28 t | Euro IV | Total | gCO2/km | 2006_T: 687.1788; 2007_T: 687.3408; 2008_T: 687.5509; 2009_T: 687.8011; 2010_T: 687.9259; 2011_T: 688.0264; 2012_T: 687.8793; 2013_T: 688.0362; 2014_T: 688.1581; 2015_T: 688.166; 2016_T: 687.9803; 2017_T: 688.3841; 2018_T: 688.3022; 2019_T: 688.5822; 2020_T: 688.74
Heavy Duty Trucks | Diesel | Rigid 26 - 28 t | Euro V | Total | gCO2/km | 2011_T: 665.9916; 2012_T: 665.8493; 2013_T: 666.0011; 2014_T: 666.1191; 2015_T: 666.1268; 2016_T: 665.9471; 2017_T: 666.3379; 2018_T: 666.2586; 2019_T: 666.5297; 2020_T: 666.6824
Heavy Duty Trucks | Diesel | Rigid 26 - 28 t | Euro VI A/B/C | Total | gCO2/km | 2015_T: 673.6165; 2016_T: 673.436; 2017_T: 673.8286; 2018_T: 673.7489; 2019_T: 674.0212; 2020_T: 674.1746
Heavy Duty Trucks | Diesel | Rigid 28 - 32 t | Conventional | Total | gCO2/km | 895.9721 | 895.9721 | 895.9721 | 895.9721 | 895.9721 | 895.9721 | 895.9721 | 895.9721 | 895.9721 | 895.9721 | 895.9721 | 895.9721 | 895.9721 | 895.9721 | 895.9721 | 895.9837 | 895.9821 | 896.1873 | 896.4535 | 896.7705 | 896.9286 | 897.0559 | 896.8696 | 897.0683 | 897.2228 | 897.2328 | 896.9976 | 897.5091 | 897.4054 | 897.7602 | 897.9601
Heavy Duty Trucks | Diesel | Rigid 28 - 32 t | Euro I | Total | gCO2/km | [5 empty] | 798.4004 | 798.4004 | 798.4004 | 798.4004 | 798.4004 | 798.4004 | 798.4004 | 798.4004 | 798.4004 | 798.4004 | 798.4108 | 798.4093 | 798.5922 | 798.8293 | 799.1118 | 799.2527 | 799.3661 | 799.2001 | 799.3772 | 799.5148 | 799.5237 | 799.3142 | 799.77 | 799.6775 | 799.9937 | 800.1717
Heavy Duty Trucks | Diesel | Rigid 28 - 32 t | Euro II | Total | gCO2/km | [8 empty] | 783.9937 | 783.9937 | 783.9937 | 783.9937 | 783.9937 | 783.9937 | 783.9937 | 784.0039 | 784.0025 | 784.1821 | 784.4149 | 784.6923 | 784.8306 | 784.942 | 784.779 | 784.9529 | 785.0881 | 785.0968 | 784.891 | 785.3386 | 785.2478 | 785.5583 | 785.7331
Heavy Duty Trucks | Diesel | Rigid 28 - 32 t | Euro III | Total | gCO2/km | [12 empty] | 805.9301 | 805.9301 | 805.9301 | 805.9405 | 805.9391 | 806.1237 | 806.3631 | 806.6482 | 806.7904 | 806.9049 | 806.7373 | 806.9161 | 807.0551 | 807.064 | 806.8525 | 807.3126 | 807.2192 | 807.5384 | 807.7182
Heavy Duty Trucks | Diesel | Rigid 28 - 32 t | Euro IV | Total | gCO2/km | 2006_T: 799.2416; 2007_T: 799.43; 2008_T: 799.6744; 2009_T: 799.9654; 2010_T: 800.1105; 2011_T: 800.2274; 2012_T: 800.0564; 2013_T: 800.2388; 2014_T: 800.3807; 2015_T: 800.3898; 2016_T: 800.1739; 2017_T: 800.6435; 2018_T: 800.5483; 2019_T: 800.874; 2020_T: 801.0575
Heavy Duty Trucks | Diesel | Rigid 28 - 32 t | Euro V | Total | gCO2/km | 2011_T: 772.5505; 2012_T: 772.3853; 2013_T: 772.5615; 2014_T: 772.6984; 2015_T: 772.7073; 2016_T: 772.4988; 2017_T: 772.9522; 2018_T: 772.8602; 2019_T: 773.1747; 2020_T: 773.3518
Heavy Duty Trucks | Diesel | Rigid 28 - 32 t | Euro VI A/B/C | Total | gCO2/km | 2015_T: 781.3273; 2016_T: 781.1179; 2017_T: 781.5733; 2018_T: 781.4809; 2019_T: 781.7968; 2020_T: 781.9747
Heavy Duty Trucks | Diesel | Rigid >32 t | Conventional | Total | gCO2/km | 886.4843 | 886.4843 | 886.4843 | 886.4843 | 886.4843 | 886.4843 | 886.4843 | 886.4843 | 886.4843 | 886.4843 | 886.4843 | 886.4843 | 886.4843 | 886.4843 | 886.4843 | 886.4958 | 886.4942 | 886.6973 | 886.9606 | 887.2743 | 887.4307 | 887.5566 | 887.3723 | 887.5689 | 887.7218 | 887.7316 | 887.499 | 888.0051 | 887.9024 | 888.2535 | 888.4512
Heavy Duty Trucks | Diesel | Rigid >32 t | Euro I | Total | gCO2/km | [5 empty] | 785.5208 | 785.5208 | 785.5208 | 785.5208 | 785.5208 | 785.5208 | 785.5208 | 785.5208 | 785.5208 | 785.5208 | 785.531 | 785.5296 | 785.7095 | 785.9428 | 786.2208 | 786.3593 | 786.471 | 786.3076 | 786.4819 | 786.6173 | 786.626 | 786.4199 | 786.8683 | 786.7773 | 787.0884 | 787.2636
Heavy Duty Trucks | Diesel | Rigid >32 t | Euro II | Total | gCO2/km | [8 empty] | 771.7041 | 771.7041 | 771.7041 | 771.7041 | 771.7041 | 771.7041 | 771.7041 | 771.7141 | 771.7127 | 771.8895 | 772.1186 | 772.3917 | 772.5278 | 772.6375 | 772.477 | 772.6482 | 772.7812 | 772.7898 | 772.5873 | 773.0278 | 772.9385 | 773.244 | 773.4162
Heavy Duty Trucks | Diesel | Rigid >32 t | Euro III | Total | gCO2/km | [12 empty] | 789.0431 | 789.0431 | 789.0431 | 789.0533 | 789.0519 | 789.2326 | 789.467 | 789.7462 | 789.8854 | 789.9975 | 789.8334 | 790.0084 | 790.1445 | 790.1533 | 789.9461 | 790.3966 | 790.3052 | 790.6177 | 790.7937
Heavy Duty Trucks | Diesel | Rigid >32 t | Euro IV | Total | gCO2/km | 2006_T: 777.0523; 2007_T: 777.2355; 2008_T: 777.473; 2009_T: 777.756; 2010_T: 777.8971; 2011_T: 778.0107; 2012_T: 777.8444; 2013_T: 778.0218; 2014_T: 778.1597; 2015_T: 778.1686; 2016_T: 777.9587; 2017_T: 778.4153; 2018_T: 778.3227; 2019_T: 778.6394; 2020_T: 778.8178
Heavy Duty Trucks | Diesel | Rigid >32 t | Euro V | Total | gCO2/km | 2011_T: 754.0058; 2012_T: 753.8446; 2013_T: 754.0166; 2014_T: 754.1502; 2015_T: 754.1588; 2016_T: 753.9554; 2017_T: 754.3979; 2018_T: 754.3081; 2019_T: 754.615; 2020_T: 754.7879
Heavy Duty Trucks | Diesel | Rigid >32 t | Euro VI A/B/C | Total | gCO2/km | 2015_T: 758.5653; 2016_T: 758.362; 2017_T: 758.8042; 2018_T: 758.7145; 2019_T: 759.0212; 2020_T: 759.1939
Heavy Duty Trucks | Diesel | Articulated 40 - 50 t | Conventional | Total | gCO2/km | 994.1135 | 994.1135 | 994.1135 | 994.1135 | 994.1135 | 994.1135 | 994.1135 | 994.1135 | 994.1135 | 994.1135 | 994.1135 | 994.1135 | 994.1135 | 994.1135 | 994.1135 | 994.1265 | 994.1246 | 994.3524 | 994.6477 | 994.9995 | 995.1749 | 995.3161 | 995.1094 | 995.3299 | 995.5014 | 995.5124 | 995.2515 | 995.8191 | 995.7039 | 996.0976 | 996.3194
Heavy Duty Trucks | Diesel | Articulated 40 - 50 t | Euro I | Total | gCO2/km | [5 empty] | 882.3279 | 882.3279 | 882.3279 | 882.3279 | 882.3279 | 882.3279 | 882.3279 | 882.3279 | 882.3279 | 882.3279 | 882.3393 | 882.3377 | 882.5399 | 882.8019 | 883.1141 | 883.2698 | 883.3952 | 883.2117 | 883.4074 | 883.5596 | 883.5694 | 883.3378 | 883.8415 | 883.7393 | 884.0887 | 884.2856
Heavy Duty Trucks | Diesel | Articulated 40 - 50 t | Euro II | Total | gCO2/km | [8 empty] | 872.5661 | 872.5661 | 872.5661 | 872.5661 | 872.5661 | 872.5661 | 872.5661 | 872.5775 | 872.5759 | 872.7758 | 873.0349 | 873.3437 | 873.4976 | 873.6216 | 873.4402 | 873.6337 | 873.7842 | 873.7939 | 873.5648 | 874.063 | 873.962 | 874.3075 | 874.5021
Heavy Duty Trucks | Diesel | Articulated 40 - 50 t | Euro III | Total | gCO2/km | [12 empty] | 886.4738 | 886.4738 | 886.4738 | 886.4853 | 886.4837 | 886.6868 | 886.9501 | 887.2638 | 887.4201 | 887.5461 | 887.3618 | 887.5584 | 887.7113 | 887.7211 | 887.4884 | 887.9946 | 887.8919 | 888.2429 | 888.4407
Heavy Duty Trucks | Diesel | Articulated 40 - 50 t | Euro IV | Total | gCO2/km | 2006_T: 875.6977; 2007_T: 875.9042; 2008_T: 876.1719; 2009_T: 876.4908; 2010_T: 876.6499; 2011_T: 876.7779; 2012_T: 876.5905; 2013_T: 876.7904; 2014_T: 876.9459; 2015_T: 876.9559; 2016_T: 876.7193; 2017_T: 877.2339; 2018_T: 877.1295; 2019_T: 877.4864; 2020_T: 877.6875
Heavy Duty Trucks | Diesel | Articulated 40 - 50 t | Euro V | Total | gCO2/km | 2011_T: 858.2826; 2012_T: 858.0991; 2013_T: 858.2948; 2014_T: 858.447; 2015_T: 858.4568; 2016_T: 858.2252; 2017_T: 858.7289; 2018_T: 858.6267; 2019_T: 858.9761; 2020_T: 859.1729
Heavy Duty Trucks | Diesel | Articulated 40 - 50 t | Euro VI A/B/C | Total | gCO2/km | 2015_T: 862.9654; 2016_T: 862.7341; 2017_T: 863.2371; 2018_T: 863.1351; 2019_T: 863.484; 2020_T: 863.6805
Heavy Duty Trucks | Diesel | Articulated 50 - 60 t | Conventional | Total | gCO2/km
Heavy Duty Trucks | Diesel | Articulated 50 - 60 t | Euro I | Total | gCO2/km
Heavy Duty Trucks | Diesel | Articulated 50 - 60 t | Euro II | Total | gCO2/km
Heavy Duty Trucks | Diesel | Articulated 50 - 60 t | Euro III | Total | gCO2/km
Heavy Duty Trucks | Diesel | Articulated 50 - 60 t | Euro IV | Total | gCO2/km
Heavy Duty Trucks | Diesel | Articulated 50 - 60 t | Euro V | Total | gCO2/km
Heavy Duty Trucks | Diesel | Articulated 50 - 60 t | Euro VI A/B/C | Total | gCO2/km
Heavy Duty Trucks Total |  |  |  |  | gCO2/km | 684.5937 | 676.4279 | 697.1626 | 701.9304 | 707.8071 | 703.7143 | 696.6339 | 684.7224 | 678.9634 | 680.0673 | 670.8526 | 665.1889 | 664.5673 | 666.507 | 666.8527 | 673.2316 | 675.9686 | 676.5242 | 676.6493 | 669.8879 | 674.1144 | 664.725 | 664.8095 | 670.2943 | 672.2564 | 675.901 | 686.6831 | 691.9927 | 696.8815 | 700.1731 | 702.651
Buses | Diesel | Urban Buses Standard 15 - 18 t | Conventional | Total | gCO2/km | 969.7808 | 969.7808 | 969.7808 | 969.7808 | 969.7808 | 969.7808 | 969.7808 | 969.7808 | 969.7808 | 969.7808 | 969.7808 | 969.7808 | 969.7808 | 969.7808 | 969.7808 | 969.7934 | 969.7917 | 970.0133 | 970.3008 | 970.6432 | 970.8139 | 970.9514 | 970.7502 | 970.9648 | 971.1317 | 971.1424 | 970.8884 | 971.4409 | 971.3288 | 971.712
Buses | Diesel | Urban Buses Standard 15 - 18 t | Euro I | Total | gCO2/km |  |  |  |  | 832.391 | 832.6296 | 832.8683 | 833.1069 | 833.3456 | 833.5842 | 833.8229 | 833.8229 | 833.8229 | 833.8229 | 833.8229 | 833.8337 | 833.8322 | 834.0227 | 834.2697 | 834.564 | 834.7107 | 834.8289 | 834.656 | 834.8404 | 834.9838 | 834.9931 | 834.7748 | 835.2496 | 835.1533 | 835.4826
Buses | Diesel | Urban Buses Standard 15 - 18 t | Euro II | Total | gCO2/km | [7 empty] | 810.1863 | 810.425 | 810.6636 | 810.9023 | 811.1409 | 811.3796 | 811.6182 | 811.8569 | 812.1061 | 812.3432 | 812.5288 | 812.7695 | 813.0561 | 813.199 | 813.3142 | 813.1457 | 813.3254 | 813.4651 | 813.4741 | 813.2614 | 813.724 | 813.6302 | 813.951
Buses | Diesel | Urban Buses Standard 15 - 18 t | Euro III | Total | gCO2/km | [12 empty] | 848.7192 | 848.9579 | 849.1965 | 849.4462 | 849.6833 | 850.1164 | 850.607 | 851.1459 | 851.5342 | 851.6548 | 851.4784 | 851.6666 | 851.8129 | 851.8223 | 851.5996 | 852.084 | 851.9857 | 852.3217 | 852.511
Buses | Diesel | Urban Buses Standard 15 - 18 t | Euro IV | Total | gCO2/km | 2007_T: 814.0111; 2008_T: 814.4985; 2009_T: 815.0335; 2010_T: 815.4199; 2011_T: 815.7776; 2012_T: 815.8421; 2013_T: 816.2665; 2014_T: 816.6496; 2015_T: 816.8976; 2016_T: 816.9164; 2017_T: 817.3946; 2018_T: 817.2976; 2019_T: 817.6293; 2020_T: 817.8161
Buses | Diesel | Urban Buses Standard 15 - 18 t | Euro V | Total | gCO2/km | 2010_T: 776.7308; 2011_T: 777.0829; 2012_T: 777.1555; 2013_T: 777.5713; 2014_T: 777.9477; 2015_T: 778.1952; 2016_T: 778.2242; 2017_T: 778.9189; 2018_T: 779.065; 2019_T: 779.62; 2020_T: 780.0369
Buses | Diesel | Urban Buses Standard 15 - 18 t | Euro VI A/B/C | Total | gCO2/km | 2015_T: 791.4993; 2016_T: 791.5258; 2017_T: 792.226; 2018_T: 792.371; 2019_T: 792.9297; 2020_T: 793.3487
Buses | Diesel | Coaches Standard <=18 t | Conventional | Total | gCO2/km | 709.8432 | 709.8432 | 709.8432 | 709.8432 | 709.8432 | 709.8432 | 709.8432 | 709.8432 | 709.8432 | 709.8432 | 709.8432 | 709.8432 | 709.8432 | 709.8432 | 709.8432 | 709.8524 | 709.8511 | 710.0137 | 710.2245 | 710.4756 | 710.6008 | 710.7016 | 710.554 | 710.7114 | 710.8338 | 710.8417
Buses | Diesel | Coaches Standard <=18 t | Euro I | Total | gCO2/km |  |  |  |  | 654.8553 | 654.8618 | 654.8684 | 654.8749 | 654.8815 | 654.888 | 654.8946 | 654.8946 | 654.8946 | 654.8946 | 654.8946 | 654.9031 | 654.9019 | 655.0519 | 655.2463 | 655.4779 | 655.5934 | 655.6865 | 655.5503 | 655.6956 | 655.8084 | 655.8157 | 655.6439 | 656.0176
Buses | Diesel | Coaches Standard <=18 t | Euro II | Total | gCO2/km | [7 empty] | 655.5442 | 655.5507 | 655.5573 | 655.5638 | 655.5704 | 655.5769 | 655.5835 | 655.59 | 655.6051 | 655.6105 | 655.7606 | 655.9553 | 656.1872 | 656.3028 | 656.3959 | 656.2596 | 656.405 | 656.518 | 656.5253 | 656.3533 | 656.7274 | 656.6515 | 656.9111 | 657.0573
Buses | Diesel | Coaches Standard <=18 t | Euro III | Total | gCO2/km | [12 empty] | 704.7829 | 704.7894 | 704.796 | 704.8117 | 704.817 | 704.985 | 705.2008 | 705.4567 | 705.5875 | 705.6877 | 705.5411 | 705.6974 | 705.8189 | 705.8268 | 705.6418 | 706.0441 | 705.9625 | 706.2415 | 706.3987
Buses | Diesel | Coaches Standard <=18 t | Euro IV | Total | gCO2/km | 2007_T: 697.9395; 2008_T: 698.1593; 2009_T: 698.4199; 2010_T: 698.5532; 2011_T: 698.6618; 2012_T: 698.519; 2013_T: 698.6848; 2014_T: 698.8152; 2015_T: 698.8297; 2016_T: 698.6478; 2017_T: 699.0577; 2018_T: 698.9746; 2019_T: 699.2589; 2020_T: 699.4191
Buses | Diesel | Coaches Standard <=18 t | Euro V | Total | gCO2/km | 2010_T: 683.1176; 2011_T: 683.2239; 2012_T: 683.0845; 2013_T: 683.2468; 2014_T: 683.3744; 2015_T: 683.3888; 2016_T: 683.211; 2017_T: 683.6184; 2018_T: 683.5437; 2019_T: 683.8283; 2020_T: 683.9915
Buses | Diesel | Coaches Standard <=18 t | Euro VI A/B/C | Total | gCO2/km | 2015_T: 697.2077; 2016_T: 697.0275; 2017_T: 697.4403; 2018_T: 697.3645; 2019_T: 697.6529; 2020_T: 697.8181
Buses Total |  |  |  |  | gCO2/km | 767.5193 | 765.9665 | 761.9435 | 761.898 | 736.0625 | 732.9248 | 725.7809 | 712.8274 | 708.916 | 702.3251 | 698.5837 | 695.733 | 698.0781 | 697.8794 | 698.1692 | 698.3566 | 699.8723 | 700.9001 | 702.4714 | 702.6611 | 702.8223 | 702.1779 | 701.1094 | 699.7937 | 699.2848 | 699.5357 | 700.8542 | 701.9295 | 703.4179 | 705.8787 | 705.1177
L-Category | Petrol | Mopeds 2-stroke <50 cm³ | Conventional | Total | gCO2/km | 80.9702 | 80.9702 | 80.9702 | 80.9703 | 80.9704 | 80.9704 | 80.9705 | 80.9705 | 80.9706 | 80.9707 | 80.9707 | 80.9707 | 80.9707 | 80.9707 | 80.9707 | 80.9707 | 80.9711 | 80.9728 | 80.9817 | 80.986 | 80.993 | 80.9934 | 80.9952 | 80.9966 | 80.9963 | 81.0008 | 81.0059 | 81.006 | 81.0064 | 81.0069 | 81.0069
L-Category | Petrol | Mopeds 2-stroke <50 cm³ | Euro 1 | Total | gCO2/km | [10 empty] | 65.413 | 65.413 | 65.413 | 65.413 | 65.413 | 65.413 | 65.4133 | 65.4146 | 65.4218 | 65.4252 | 65.4308 | 65.4311 | 65.4326 | 65.4337 | 65.4334 | 65.4371 | 65.4412 | 65.4412 | 65.4415 | 65.4419 | 65.4419
L-Category | Petrol | Mopeds 2-stroke <50 cm³ | Euro 2 | Total | gCO2/km | 2004_T: 65.2008; 2005_T: 65.3069; 2006_T: 65.4133; 2007_T: 65.4146; 2008_T: 65.4218; 2009_T: 65.4252; 2010_T: 65.4308; 2011_T: 65.4311; 2012_T: 65.4326; 2013_T: 65.4337; 2014_T: 65.4334; 2015_T: 65.4371; 2016_T: 65.4412; 2017_T: 65.4412; 2018_T: 65.4415; 2019_T: 65.4419; 2020_T: 65.4419
L-Category | Petrol | Mopeds 2-stroke <50 cm³ | Euro 3 | Total | gCO2/km | 2007_T: 55.5164; 2008_T: 55.6285; 2009_T: 55.7375; 2010_T: 55.8483; 2011_T: 55.8485; 2012_T: 55.8498; 2013_T: 55.8507; 2014_T: 55.8505; 2015_T: 55.8536; 2016_T: 55.857; 2017_T: 55.8571; 2018_T: 55.8573; 2019_T: 55.8577; 2020_T: 55.8577
L-Category | Petrol | Mopeds 4-stroke <50 cm³ | Conventional | Total | gCO2/km | 80.9702 | 80.9702 | 80.9702 | 80.9703 | 80.9704 | 80.9704 | 80.9705 | 80.9705 | 80.9706 | 80.9707 | 80.9707 | 80.9707 | 80.9707 | 80.9707 | 80.9707 | 80.9707 | 80.9711 | 80.9728 | 80.9817 | 80.986 | 80.993 | 80.9934 | 80.9952 | 80.9966 | 80.9963 | 81.0008 | 81.0059 | 81.006 | 81.0064 | 81.0069 | 81.0069
L-Category | Petrol | Mopeds 4-stroke <50 cm³ | Euro 1 | Total | gCO2/km | [10 empty] | 65.413 | 65.413 | 65.413 | 65.413 | 65.413 | 65.413 | 65.4133 | 65.4146 | 65.4218 | 65.4252 | 65.4308 | 65.4311 | 65.4326 | 65.4337 | 65.4334 | 65.4371 | 65.4412 | 65.4412 | 65.4415 | 65.4419 | 65.4419
L-Category | Petrol | Mopeds 4-stroke <50 cm³ | Euro 2 | Total | gCO2/km | 2004_T: 65.2008; 2005_T: 65.3069; 2006_T: 65.4133; 2007_T: 65.4146; 2008_T: 65.4218; 2009_T: 65.4252; 2010_T: 65.4308; 2011_T: 65.4311; 2012_T: 65.4326; 2013_T: 65.4337; 2014_T: 65.4334; 2015_T: 65.4371; 2016_T: 65.4412; 2017_T: 65.4412; 2018_T: 65.4415; 2019_T: 65.4419; 2020_T: 65.4419
L-Category | Petrol | Mopeds 4-stroke <50 cm³ | Euro 3 | Total | gCO2/km | 2007_T: 55.5164; 2008_T: 55.6285; 2009_T: 55.7375; 2010_T: 55.8483; 2011_T: 55.8485; 2012_T: 55.8498; 2013_T: 55.8507; 2014_T: 55.8505; 2015_T: 55.8536; 2016_T: 55.857; 2017_T: 55.8571; 2018_T: 55.8573; 2019_T: 55.8577; 2020_T: 55.8577
L-Category | Petrol | Motorcycles 2-stroke >50 cm³ | Conventional | Total | gCO2/km | 94.1698 | 94.1699 | 94.1699 | 94.17 | 94.1701 | 94.1702 | 94.1703 | 94.1703 | 94.1704 | 94.1705 | 94.1705 | 94.1705 | 94.1705 | 94.1705 | 94.1705 | 94.1705 | 94.171 | 94.1729 | 94.1833 | 94.1884 | 94.1965 | 94.197 | 94.1991 | 94.2008 | 94.2004 | 94.2057 | 94.2117 | 94.2118 | 94.2122 | 94.2128 | 94.2128
L-Category | Petrol | Motorcycles 4-stroke <250 cm³ | Conventional | Total | gCO2/km | 97.9203 | 97.9204 | 97.9204 | 97.9205 | 97.9206 | 97.9207 | 97.9207 | 97.9207 | 97.9209 | 97.921 | 97.921 | 97.921 | 97.921 | 97.921 | 97.921 | 97.921 | 97.9215 | 97.9236 | 97.9348 | 97.9402 | 97.949 | 97.9495 | 97.9518 | 97.9536 | 97.9531 | 97.9588 | 97.9653 | 97.9654 | 97.9658 | 97.9664 | 97.9665
L-Category | Petrol | Motorcycles 4-stroke <250 cm³ | Euro 1 | Total | gCO2/km | [10 empty] | 80.5169 | 80.5169 | 80.5169 | 80.5169 | 80.5169 | 80.5169 | 80.5173 | 80.5191 | 80.5283 | 80.5328 | 80.5399 | 80.5404 | 80.5422 | 80.5437 | 80.5433 | 80.548 | 80.5533 | 80.5534 | 80.5538 | 80.5543 | 80.5543
L-Category | Petrol | Motorcycles 4-stroke <250 cm³ | Euro 2 | Total | gCO2/km | 2004_T: 64.8075; 2005_T: 64.8075; 2006_T: 64.8078; 2007_T: 64.8092; 2008_T: 64.8166; 2009_T: 64.8202; 2010_T: 64.826; 2011_T: 64.8263; 2012_T: 64.8278; 2013_T: 64.829; 2014_T: 64.8287; 2015_T: 64.8325; 2016_T: 64.8367; 2017_T: 64.8368; 2018_T: 64.8371; 2019_T: 64.8375; 2020_T: 64.8376
L-Category | Petrol | Motorcycles 4-stroke <250 cm³ | Euro 3 | Total | gCO2/km | 2007_T: 51.4234; 2008_T: 51.4292; 2009_T: 51.4321; 2010_T: 51.4367; 2011_T: 51.4369; 2012_T: 51.4381; 2013_T: 51.4391; 2014_T: 51.4388; 2015_T: 51.4418; 2016_T: 51.4452; 2017_T: 51.4453; 2018_T: 51.4455; 2019_T: 51.4458; 2020_T: 51.4459
L-Category | Petrol | Motorcycles 4-stroke 250 - 750 cm³ | Conventional | Total | gCO2/km | 113.6453 | 113.6454 | 113.6454 | 113.6455 | 113.6456 | 113.6457 | 113.6458 | 113.6458 | 113.6459 | 113.646 | 113.6461 | 113.6461 | 113.6461 | 113.6461 | 113.6461 | 113.6461 | 113.6467 | 113.6491 | 113.6621 | 113.6684 | 113.6786 | 113.6792 | 113.6818 | 113.6839 | 113.6834 | 113.69 | 113.6975 | 113.6976 | 113.6981 | 113.6988 | 113.6989
L-Category | Petrol | Motorcycles 4-stroke 250 - 750 cm³ | Euro 1 | Total | gCO2/km | [10 empty] | 107.1984 | 107.1984 | 107.1984 | 107.1984 | 107.1984 | 107.1984 | 107.199 | 107.2013 | 107.2135 | 107.2195 | 107.2291 | 107.2296 | 107.2321 | 107.2341 | 107.2336 | 107.2398 | 107.2469 | 107.247 | 107.2475 | 107.2481 | 107.2482
L-Category | Petrol | Motorcycles 4-stroke 250 - 750 cm³ | Euro 2 | Total | gCO2/km | 2004_T: 98.3851; 2005_T: 98.3851; 2006_T: 98.3856; 2007_T: 98.3877; 2008_T: 98.399; 2009_T: 98.4045; 2010_T: 98.4133; 2011_T: 98.4138; 2012_T: 98.416; 2013_T: 98.4179; 2014_T: 98.4174; 2015_T: 98.4231; 2016_T: 98.4296; 2017_T: 98.4297; 2018_T: 98.4302; 2019_T: 98.4308; 2020_T: 98.4309
L-Category | Petrol | Motorcycles 4-stroke 250 - 750 cm³ | Euro 3 | Total | gCO2/km | 2007_T: 135.4032; 2008_T: 135.4187; 2009_T: 135.4262; 2010_T: 135.4384; 2011_T: 135.439; 2012_T: 135.4422; 2013_T: 135.4447; 2014_T: 135.444; 2015_T: 135.452; 2016_T: 135.4609; 2017_T: 135.461; 2018_T: 135.4616; 2019_T: 135.4625; 2020_T: 135.4626
L-Category | Petrol | Motorcycles 4-stroke >750 cm³ | Conventional | Total | gCO2/km | 130.8725 | 130.8726 | 130.8726 | 130.8727 | 130.8728 | 130.873 | 130.8731 | 130.8731 | 130.8732 | 130.8734 | 130.8734 | 130.8734 | 130.8734 | 130.8734 | 130.8734 | 130.8734 | 130.8741 | 130.8769 | 130.8918 | 130.8991 | 130.9108 | 130.9115 | 130.9145 | 130.917 | 130.9163 | 130.924 | 130.9326 | 130.9327 | 130.9334 | 130.9341 | 130.9343
L-Category | Petrol | Motorcycles 4-stroke >750 cm³ | Euro 1 | Total | gCO2/km | [10 empty] | 121.35 | 121.35 | 121.35 | 121.35 | 121.35 | 121.35 | 121.3506 | 121.3533 | 121.3671 | 121.3739 | 121.3847 | 121.3853 | 121.3882 | 121.3904 | 121.3898 | 121.3969 | 121.4049 | 121.405 | 121.4056 | 121.4063 | 121.4064
L-Category | Petrol | Motorcycles 4-stroke >750 cm³ | Euro 2 | Total | gCO2/km | 2004_T: 120.2821; 2005_T: 120.2821; 2006_T: 120.2827; 2007_T: 120.2853; 2008_T: 120.299; 2009_T: 120.3057; 2010_T: 120.3164; 2011_T: 120.3171; 2012_T: 120.3198; 2013_T: 120.3221; 2014_T: 120.3215; 2015_T: 120.3285; 2016_T: 120.3365; 2017_T: 120.3366; 2018_T: 120.3371; 2019_T: 120.3379; 2020_T: 120.338
L-Category | Petrol | Motorcycles 4-stroke >750 cm³ | Euro 3 | Total | gCO2/km | 2007_T: 135.5634; 2008_T: 135.5788; 2009_T: 135.5864; 2010_T: 135.5985; 2011_T: 135.5992; 2012_T: 135.6023; 2013_T: 135.6049; 2014_T: 135.6042; 2015_T: 135.6122; 2016_T: 135.6211; 2017_T: 135.6212; 2018_T: 135.6218; 2019_T: 135.6227; 2020_T: 135.6228
L-Category Total | [5 empty] | 109.4993 | 109.499 | 109.5005 | 109.5006 | 109.5007 | 109.4991 | 109.5009 | 109.5001 | 109.5008 | 109.5005 | 107.9709 | 106.9018 | 106.1373 | 105.6759 | 104.3398 | 103.4467 | 102.572 | 103.7865 | 104.8627 | 104.5179 | 105.614 | 106.4954 | 106.995 | 108.0126 | 108.9178 | 109.7354 | 110.5776 | 110.7412 | 112.7801 | 113.4896 | 114.3993
|  |  |  | Implied Emission Factors (g/km) |  | 1990 | 1991 | 1992 | 1993 | 1994 | 1995 | 1996 | 1997 | 1998 | 1999 | 2000 | 2001 | 2002 | 2003 | 2004 | 2005 | 2006 | 2007 | 2008 | 2009 | 2010 | 2011 | 2012 | 2013 | 2014 | 2015 | 2016 | 2017 | 2018 | 2019 | 2020
[5 empty] | Passenger cars | 169.9888 | 169.5991 | 168.7732 | 168.0955 | 167.3122 | 166.6638 | 165.7904 | 164.7618 | 164.2395 | 163.3328 | 162.3747 | 162.3567 | 163.0813 | 163.7774 | 164.6951 | 165.8114 | 167.6708 | 169.5299 | 167.0193 | 167.0039 | 167.3656 | 167.008 | 166.4843 | 165.7987 | 165.1508 | 164.4426 | 163.7704 | 163.3489 | 162.6545 | 162.0063 | 161.2897
[5 empty] | Light Duty Vehicles | 222.4867 | 222.5218 | 222.4737 | 222.2908 | 220.491 | 218.6113 | 215.1747 | 211.407 | 209.9527 | 207.9724 | 206.6063 | 205.137 | 204.4209 | 203.7571 | 203.9588 | 205.0901 | 206.271 | 207.699 | 210.0725 | 210.4977 | 211.2067 | 211.9501 | 212.3056 | 212.848 | 214.1131 | 215.2828 | 216.4538 | 218.3388 | 218.5594 | 219.4401 | 220.1758
[5 empty] | Heavy Duty Vehicles | 684.5937 | 676.4279 | 697.1626 | 701.9304 | 707.8071 | 703.7143 | 696.6339 | 684.7224 | 678.9634 | 680.0673 | 670.8526 | 665.1889 | 664.5673 | 666.507 | 666.8527 | 673.2316 | 675.9686 | 676.5242 | 676.6493 | 669.8879 | 674.1144 | 664.725 | 664.8095 | 670.2943 | 672.2564 | 675.901 | 686.6831 | 691.9927 | 696.8815 | 700.1731 | 702.651
[5 empty] | Buses | 767.5193 | 765.9665 | 761.9435 | 761.898 | 736.0625 | 732.9248 | 725.7809 | 712.8274 | 708.916 | 702.3251 | 698.5837 | 695.733 | 698.0781 | 697.8794 | 698.1692 | 698.3566 | 699.8723 | 700.9001 | 702.4714 | 702.6611 | 702.8223 | 702.1779 | 701.1094 | 699.7937 | 699.2848 | 699.5357 | 700.8542 | 701.9295 | 703.4179 | 705.8787 | 705.1177
[5 empty] | Mopeds and Motorcycles | 109.4993 | 109.499 | 109.5005 | 109.5006 | 109.5007 | 109.4991 | 109.5009 | 109.5001 | 109.5008 | 109.5005 | 107.9709 | 106.9018 | 106.1373 | 105.6759 | 104.3398 | 103.4467 | 102.572 | 103.7865 | 104.8627 | 104.5179 | 105.614 | 106.4954 | 106.995 | 108.0126 | 108.9178 | 109.7354 | 110.5776 | 110.7412 | 112.7801 | 113.4896 | 114.3993

## mgCH4km
Category | Fuel | Segment | Euro Standard | Emission | Implied EF | 1990_T | 1991_T | 1992_T | 1993_T | 1994_T | 1995_T | 1996_T | 1997_T | 1998_T | 1999_T | 2000_T | 2001_T | 2002_T | 2003_T | 2004_T | 2005_T | 2006_T | 2007_T | 2008_T | 2009_T | 2010_T | 2011_T | 2012_T | 2013_T | 2014_T | 2015_T | 2016_T | 2017_T | 2018_T | 2019_T | 2020_T
Passenger Cars | Petrol | Small | PRE ECE | Total | mgCH4/km
Passenger Cars | Petrol | Small | ECE 15/00-01 | Total | mgCH4/km | 1990_T: 106.9014; 1991_T: 106.9014; 1992_T: 106.9014; 1993_T: 106.9014; 1994_T: 106.9014; 1995_T: 106.9014; 1996_T: 106.9014
Passenger Cars | Petrol | Small | ECE 15/02 | Total | mgCH4/km | 1990_T: 106.9014; 1991_T: 106.9014; 1992_T: 106.9014; 1993_T: 106.9014; 1994_T: 106.9014; 1995_T: 106.9014; 1996_T: 106.9014; 1997_T: 106.9014; 1998_T: 106.9014; 1999_T: 106.9014; 2000_T: 106.9014; 2001_T: 106.9014
Passenger Cars | Petrol | Small | ECE 15/03 | Total | mgCH4/km | 1990_T: 106.9014; 1991_T: 106.9014; 1992_T: 106.9014; 1993_T: 106.9014; 1994_T: 106.9014; 1995_T: 106.9014; 1996_T: 106.9014; 1997_T: 106.9014; 1998_T: 106.9014; 1999_T: 106.9014; 2000_T: 106.9014; 2001_T: 106.9014; 2002_T: 106.9014; 2003_T: 106.9014; 2004_T: 106.9014
Passenger Cars | Petrol | Small | ECE 15/04 | Total | mgCH4/km | 106.9014 | 106.9014 | 106.9014 | 106.9014 | 106.9014 | 106.9014 | 106.9014 | 106.9014 | 106.9014 | 106.9014 | 106.9014 | 106.9014 | 106.9014 | 106.9014 | 106.9014 | 106.9014 | 106.9014 | 106.9014 | 106.9014 | 106.9014 | 106.9014 | 106.9014 | 106.9014 | 106.9014 | 106.9014 | 106.9014 | 106.9014 | 106.9014 | 106.9014 | 106.9014 | 106.9014
Passenger Cars | Petrol | Small | Euro 1 | Total | mgCH4/km |  |  | 23.0518 | 23.0518 | 23.0518 | 23.0518 | 23.0518 | 23.0518 | 23.0518 | 23.0518 | 23.0518 | 23.0518 | 23.0518 | 23.0518 | 23.0518 | 23.0518 | 23.0518 | 23.0518 | 23.0518 | 23.0518 | 23.0518 | 23.0518 | 23.0518 | 23.0518 | 23.0518 | 23.0518 | 23.0518 | 23.0518 | 23.0518 | 23.0518 | 23.0518
Passenger Cars | Petrol | Small | Euro 2 | Total | mgCH4/km | [7 empty] | 31.8415 | 31.8415 | 31.8415 | 31.8415 | 31.8415 | 31.8415 | 31.8415 | 31.8415 | 31.8415 | 31.8415 | 31.8415 | 31.8415 | 31.8415 | 31.8415 | 31.8415 | 31.8415 | 31.8415 | 31.8415 | 31.8415 | 31.8415 | 31.8415 | 31.8415 | 31.8415 | 31.8415
Passenger Cars | Petrol | Small | Euro 3 | Total | mgCH4/km | [12 empty] | 21.4444 | 21.4444 | 21.4444 | 21.4444 | 21.4444 | 21.4444 | 21.4444 | 21.4444 | 21.4444 | 21.4444 | 21.4444 | 21.4444 | 21.4444 | 21.4444 | 21.4444 | 21.4444 | 21.4444 | 21.4444 | 21.4444
Passenger Cars | Petrol | Small | Euro 4 | Total | mgCH4/km | 2006_T: 15.905; 2007_T: 15.905; 2008_T: 15.905; 2009_T: 15.905; 2010_T: 15.905; 2011_T: 15.905; 2012_T: 15.905; 2013_T: 15.905; 2014_T: 15.905; 2015_T: 15.905; 2016_T: 15.905; 2017_T: 15.905; 2018_T: 15.905; 2019_T: 15.905; 2020_T: 15.905
Passenger Cars | Petrol | Small | Euro 5 | Total | mgCH4/km | 2011_T: 15.905; 2012_T: 15.905; 2013_T: 15.905; 2014_T: 15.905; 2015_T: 15.905; 2016_T: 15.905; 2017_T: 15.905; 2018_T: 15.905; 2019_T: 15.905; 2020_T: 15.905
Passenger Cars | Petrol | Small | Euro 6 a/b/c | Total | mgCH4/km | 2015_T: 15.905; 2016_T: 15.905; 2017_T: 15.905; 2018_T: 15.905; 2019_T: 15.905; 2020_T: 15.905
Passenger Cars | Petrol | Small | Euro 6 d-temp | Total | mgCH4/km | 2019_T: 15.905; 2020_T: 15.905
Passenger Cars | Petrol | Medium | PRE ECE | Total | mgCH4/km
Passenger Cars | Petrol | Medium | ECE 15/00-01 | Total | mgCH4/km | 1990_T: 106.9014; 1991_T: 106.9014; 1992_T: 106.9014; 1993_T: 106.9014; 1994_T: 106.9014; 1995_T: 106.9014; 1996_T: 106.9014
Passenger Cars | Petrol | Medium | ECE 15/02 | Total | mgCH4/km | 1990_T: 106.9014; 1991_T: 106.9014; 1992_T: 106.9014; 1993_T: 106.9014; 1994_T: 106.9014; 1995_T: 106.9014; 1996_T: 106.9014; 1997_T: 106.9014; 1998_T: 106.9014; 1999_T: 106.9014; 2000_T: 106.9014; 2001_T: 106.9014
Passenger Cars | Petrol | Medium | ECE 15/03 | Total | mgCH4/km | 1990_T: 106.9014; 1991_T: 106.9014; 1992_T: 106.9014; 1993_T: 106.9014; 1994_T: 106.9014; 1995_T: 106.9014; 1996_T: 106.9014; 1997_T: 106.9014; 1998_T: 106.9014; 1999_T: 106.9014; 2000_T: 106.9014; 2001_T: 106.9014; 2002_T: 106.9014; 2003_T: 106.9014; 2004_T: 106.9014
Passenger Cars | Petrol | Medium | ECE 15/04 | Total | mgCH4/km | 106.9014 | 106.9014 | 106.9014 | 106.9014 | 106.9014 | 106.9014 | 106.9014 | 106.9014 | 106.9014 | 106.9014 | 106.9014 | 106.9014 | 106.9014 | 106.9014 | 106.9014 | 106.9014 | 106.9014 | 106.9014 | 106.9014 | 106.9014 | 106.9014 | 106.9014 | 106.9014 | 106.9014 | 106.9014 | 106.9014 | 106.9014 | 106.9014 | 106.9014 | 106.9014 | 106.9014
Passenger Cars | Petrol | Medium | Euro 1 | Total | mgCH4/km |  |  | 23.0518 | 23.0518 | 23.0518 | 23.0518 | 23.0518 | 23.0518 | 23.0518 | 23.0518 | 23.0518 | 23.0518 | 23.0518 | 23.0518 | 23.0518 | 23.0518 | 23.0518 | 23.0518 | 23.0518 | 23.0518 | 23.0518 | 23.0518 | 23.0518 | 23.0518 | 23.0518 | 23.0518 | 23.0518 | 23.0518 | 23.0518 | 23.0518 | 23.0518
Passenger Cars | Petrol | Medium | Euro 2 | Total | mgCH4/km | [7 empty] | 31.8415 | 31.8415 | 31.8415 | 31.8415 | 31.8415 | 31.8415 | 31.8415 | 31.8415 | 31.8415 | 31.8415 | 31.8415 | 31.8415 | 31.8415 | 31.8415 | 31.8415 | 31.8415 | 31.8415 | 31.8415 | 31.8415 | 31.8415 | 31.8415 | 31.8415 | 31.8415 | 31.8415
Passenger Cars | Petrol | Medium | Euro 3 | Total | mgCH4/km | [12 empty] | 21.4444 | 21.4444 | 21.4444 | 21.4444 | 21.4444 | 21.4444 | 21.4444 | 21.4444 | 21.4444 | 21.4444 | 21.4444 | 21.4444 | 21.4444 | 21.4444 | 21.4444 | 21.4444 | 21.4444 | 21.4444 | 21.4444
Passenger Cars | Petrol | Medium | Euro 4 | Total | mgCH4/km | 2006_T: 15.905; 2007_T: 15.905; 2008_T: 15.905; 2009_T: 15.905; 2010_T: 15.905; 2011_T: 15.905; 2012_T: 15.905; 2013_T: 15.905; 2014_T: 15.905; 2015_T: 15.905; 2016_T: 15.905; 2017_T: 15.905; 2018_T: 15.905; 2019_T: 15.905; 2020_T: 15.905
Passenger Cars | Petrol | Medium | Euro 5 | Total | mgCH4/km | 2011_T: 15.905; 2012_T: 15.905; 2013_T: 15.905; 2014_T: 15.905; 2015_T: 15.905; 2016_T: 15.905; 2017_T: 15.905; 2018_T: 15.905; 2019_T: 15.905; 2020_T: 15.905
Passenger Cars | Petrol | Medium | Euro 6 a/b/c | Total | mgCH4/km | 2015_T: 15.905; 2016_T: 15.905; 2017_T: 15.905; 2018_T: 15.905; 2019_T: 15.905; 2020_T: 15.905
Passenger Cars | Petrol | Medium | Euro 6 d-temp | Total | mgCH4/km | 2019_T: 15.905; 2020_T: 15.905
Passenger Cars | Petrol | Large-SUV-Executive | PRE ECE | Total | mgCH4/km
Passenger Cars | Petrol | Large-SUV-Executive | ECE 15/00-01 | Total | mgCH4/km | 1990_T: 106.9014; 1991_T: 106.9014; 1992_T: 106.9014; 1993_T: 106.9014; 1994_T: 106.9014; 1995_T: 106.9014; 1996_T: 106.9014
Passenger Cars | Petrol | Large-SUV-Executive | ECE 15/02 | Total | mgCH4/km | 1990_T: 106.9014; 1991_T: 106.9014; 1992_T: 106.9014; 1993_T: 106.9014; 1994_T: 106.9014; 1995_T: 106.9014; 1996_T: 106.9014; 1997_T: 106.9014; 1998_T: 106.9014; 1999_T: 106.9014; 2000_T: 106.9014; 2001_T: 106.9014
Passenger Cars | Petrol | Large-SUV-Executive | ECE 15/03 | Total | mgCH4/km | 1990_T: 106.9014; 1991_T: 106.9014; 1992_T: 106.9014; 1993_T: 106.9014; 1994_T: 106.9014; 1995_T: 106.9014; 1996_T: 106.9014; 1997_T: 106.9014; 1998_T: 106.9014; 1999_T: 106.9014; 2000_T: 106.9014; 2001_T: 106.9014; 2002_T: 106.9014; 2003_T: 106.9014; 2004_T: 106.9014
Passenger Cars | Petrol | Large-SUV-Executive | ECE 15/04 | Total | mgCH4/km | 106.9014 | 106.9014 | 106.9014 | 106.9014 | 106.9014 | 106.9014 | 106.9014 | 106.9014 | 106.9014 | 106.9014 | 106.9014 | 106.9014 | 106.9014 | 106.9014 | 106.9014 | 106.9014 | 106.9014 | 106.9014 | 106.9014 | 106.9014 | 106.9014 | 106.9014 | 106.9014 | 106.9014 | 106.9014 | 106.9014 | 106.9014 | 106.9014 | 106.9014 | 106.9014 | 106.9014
Passenger Cars | Petrol | Large-SUV-Executive | Euro 1 | Total | mgCH4/km |  |  | 23.0518 | 23.0518 | 23.0518 | 23.0518 | 23.0518 | 23.0518 | 23.0518 | 23.0518 | 23.0518 | 23.0518 | 23.0518 | 23.0518 | 23.0518 | 23.0518 | 23.0518 | 23.0518 | 23.0518 | 23.0518 | 23.0518 | 23.0518 | 23.0518 | 23.0518 | 23.0518 | 23.0518 | 23.0518 | 23.0518 | 23.0518 | 23.0518 | 23.0518
Passenger Cars | Petrol | Large-SUV-Executive | Euro 2 | Total | mgCH4/km | [7 empty] | 31.8415 | 31.8415 | 31.8415 | 31.8415 | 31.8415 | 31.8415 | 31.8415 | 31.8415 | 31.8415 | 31.8415 | 31.8415 | 31.8415 | 31.8415 | 31.8415 | 31.8415 | 31.8415 | 31.8415 | 31.8415 | 31.8415 | 31.8415 | 31.8415 | 31.8415 | 31.8415 | 31.8415
Passenger Cars | Petrol | Large-SUV-Executive | Euro 3 | Total | mgCH4/km | [12 empty] | 21.4444 | 21.4444 | 21.4444 | 21.4444 | 21.4444 | 21.4444 | 21.4444 | 21.4444 | 21.4444 | 21.4444 | 21.4444 | 21.4444 | 21.4444 | 21.4444 | 21.4444 | 21.4444 | 21.4444 | 21.4444 | 21.4444
Passenger Cars | Petrol | Large-SUV-Executive | Euro 4 | Total | mgCH4/km | 2006_T: 15.905; 2007_T: 15.905; 2008_T: 15.905; 2009_T: 15.905; 2010_T: 15.905; 2011_T: 15.905; 2012_T: 15.905; 2013_T: 15.905; 2014_T: 15.905; 2015_T: 15.905; 2016_T: 15.905; 2017_T: 15.905; 2018_T: 15.905; 2019_T: 15.905; 2020_T: 15.905
Passenger Cars | Petrol | Large-SUV-Executive | Euro 5 | Total | mgCH4/km | 2011_T: 15.905; 2012_T: 15.905; 2013_T: 15.905; 2014_T: 15.905; 2015_T: 15.905; 2016_T: 15.905; 2017_T: 15.905; 2018_T: 15.905; 2019_T: 15.905; 2020_T: 15.905
Passenger Cars | Petrol | Large-SUV-Executive | Euro 6 a/b/c | Total | mgCH4/km | 2015_T: 15.905; 2016_T: 15.905; 2017_T: 15.905; 2018_T: 15.905; 2019_T: 15.905; 2020_T: 15.905
Passenger Cars | Petrol | Large-SUV-Executive | Euro 6 d-temp | Total | mgCH4/km | 2019_T: 15.905; 2020_T: 15.905
Passenger Cars | Petrol Hybrid | Small | Euro 4 | Total | mgCH4/km | 2006_T: 15.905; 2007_T: 15.905; 2008_T: 15.905; 2009_T: 15.905; 2010_T: 15.905; 2011_T: 15.905; 2012_T: 15.905; 2013_T: 15.905; 2014_T: 15.905; 2015_T: 15.905; 2016_T: 15.905; 2017_T: 15.905; 2018_T: 15.905; 2019_T: 15.905; 2020_T: 15.905
Passenger Cars | Petrol Hybrid | Small | Euro 5 | Total | mgCH4/km | 2011_T: 15.905; 2012_T: 15.905; 2013_T: 15.905; 2014_T: 15.905; 2015_T: 15.905; 2016_T: 15.905; 2017_T: 15.905; 2018_T: 15.905; 2019_T: 15.905; 2020_T: 15.905
Passenger Cars | Petrol Hybrid | Small | Euro 6 a/b/c | Total | mgCH4/km | 2015_T: 15.905; 2016_T: 15.905; 2017_T: 15.905; 2018_T: 15.905; 2019_T: 15.905; 2020_T: 15.905
Passenger Cars | Petrol Hybrid | Small | Euro 6 d-temp | Total | mgCH4/km | 2019_T: 15.905; 2020_T: 15.905
Passenger Cars | Petrol Hybrid | Medium | Euro 4 | Total | mgCH4/km | 2004_T: 15.905; 2005_T: 15.905; 2006_T: 15.905; 2007_T: 15.905; 2008_T: 15.905; 2009_T: 15.905; 2010_T: 15.905; 2011_T: 15.905; 2012_T: 15.905; 2013_T: 15.905; 2014_T: 15.905; 2015_T: 15.905; 2016_T: 15.905; 2017_T: 15.905; 2018_T: 15.905; 2019_T: 15.905; 2020_T: 15.905
Passenger Cars | Petrol Hybrid | Medium | Euro 5 | Total | mgCH4/km | 2011_T: 15.905; 2012_T: 15.905; 2013_T: 15.905; 2014_T: 15.905; 2015_T: 15.905; 2016_T: 15.905; 2017_T: 15.905; 2018_T: 15.905; 2019_T: 15.905; 2020_T: 15.905
Passenger Cars | Petrol Hybrid | Medium | Euro 6 a/b/c | Total | mgCH4/km | 2015_T: 15.905; 2016_T: 15.905; 2017_T: 15.905; 2018_T: 15.905; 2019_T: 15.905; 2020_T: 15.905
Passenger Cars | Petrol Hybrid | Medium | Euro 6 d-temp | Total | mgCH4/km | 2019_T: 15.905; 2020_T: 15.905
Passenger Cars | Petrol Hybrid | Large-SUV-Executive | Euro 4 | Total | mgCH4/km | 2006_T: 15.905; 2007_T: 15.905; 2008_T: 15.905; 2009_T: 15.905; 2010_T: 15.905; 2011_T: 15.905; 2012_T: 15.905; 2013_T: 15.905; 2014_T: 15.905; 2015_T: 15.905; 2016_T: 15.905; 2017_T: 15.905; 2018_T: 15.905; 2019_T: 15.905; 2020_T: 15.905
Passenger Cars | Petrol Hybrid | Large-SUV-Executive | Euro 5 | Total | mgCH4/km | 2011_T: 15.905; 2012_T: 15.905; 2013_T: 15.905; 2014_T: 15.905; 2015_T: 15.905; 2016_T: 15.905; 2017_T: 15.905; 2018_T: 15.905; 2019_T: 15.905; 2020_T: 15.905
Passenger Cars | Petrol Hybrid | Large-SUV-Executive | Euro 6 a/b/c | Total | mgCH4/km | 2015_T: 15.905; 2016_T: 15.905; 2017_T: 15.905; 2018_T: 15.905; 2019_T: 15.905; 2020_T: 15.905
Passenger Cars | Petrol Hybrid | Large-SUV-Executive | Euro 6 d-temp | Total | mgCH4/km | 2019_T: 15.905; 2020_T: 15.905
Passenger Cars | Petrol PHEV | Small | Euro 6 a/b/c | Total | mgCH4/km | 2015_T: 15.905; 2016_T: 15.905; 2017_T: 15.905; 2018_T: 15.905; 2019_T: 15.905; 2020_T: 15.905
Passenger Cars | Petrol PHEV | Small | Euro 6 d-temp | Total | mgCH4/km | 2019_T: 15.905; 2020_T: 15.905
Passenger Cars | Petrol PHEV | Small | Euro 6 d | Total | mgCH4/km
Passenger Cars | Petrol PHEV | Medium | Euro 6 a/b/c | Total | mgCH4/km | 2015_T: 15.905; 2016_T: 15.905; 2017_T: 15.905; 2018_T: 15.905; 2019_T: 15.905; 2020_T: 15.905
Passenger Cars | Petrol PHEV | Medium | Euro 6 d-temp | Total | mgCH4/km | 2019_T: 15.905; 2020_T: 15.905
Passenger Cars | Petrol PHEV | Large-SUV-Executive | Euro 6 a/b/c | Total | mgCH4/km | 2015_T: 15.905; 2016_T: 15.905; 2017_T: 15.905; 2018_T: 15.905; 2019_T: 15.905; 2020_T: 15.905
Passenger Cars | Petrol PHEV | Large-SUV-Executive | Euro 6 d-temp | Total | mgCH4/km | 2019_T: 15.905; 2020_T: 15.905
Passenger Cars | Petrol PHEV | Large-SUV-Executive | Euro 6 d | Total | mgCH4/km
Passenger Cars | Diesel | Small | Conventional | Total | mgCH4/km | 14.5942 | 14.5942 | 14.5942 | 14.5942 | 14.5942 | 14.5942 | 14.5942 | 14.5942 | 14.5942 | 14.5942 | 14.5942 | 14.5942 | 14.5942 | 14.5942 | 14.5942 | 14.5942 | 14.5942 | 14.5942 | 14.5942 | 14.5942 | 14.5942 | 14.5942 | 14.5942 | 14.5942 | 14.5942 | 14.5942 | 14.5942 | 14.5942 | 14.5942 | 14.5942 | 14.5942
Passenger Cars | Diesel | Small | Euro 1 | Total | mgCH4/km |  |  | 10.0401 | 10.0401 | 10.0401 | 10.0401 | 10.0401 | 10.0401 | 10.0401 | 10.0401 | 10.0401 | 10.0401 | 10.0401 | 10.0401 | 10.0401 | 10.0401 | 10.0401 | 10.0401 | 10.0401 | 10.0401 | 10.0401 | 10.0401 | 10.0401 | 10.0401 | 10.0401 | 10.0401 | 10.0401 | 10.0401 | 10.0401 | 10.0401 | 10.0401
Passenger Cars | Diesel | Small | Euro 2 | Total | mgCH4/km | [7 empty] | 3.7657 | 3.7657 | 3.7657 | 3.7657 | 3.7657 | 3.7657 | 3.7657 | 3.7657 | 3.7657 | 3.7657 | 3.7657 | 3.7657 | 3.7657 | 3.7657 | 3.7657 | 3.7657 | 3.7657 | 3.7657 | 3.7657 | 3.7657 | 3.7657 | 3.7657 | 3.7657 | 3.7657
Passenger Cars | Diesel | Small | Euro 3 | Total | mgCH4/km | [12 empty] | 0.9 | 0.9 | 0.9 | 0.9 | 0.9 | 0.9 | 0.9 | 0.9 | 0.9 | 0.9 | 0.9 | 0.9 | 0.9 | 0.9 | 0.9 | 0.9 | 0.9 | 0.9 | 0.9
Passenger Cars | Diesel | Small | Euro 4 | Total | mgCH4/km | 2006_T: 0.33; 2007_T: 0.33; 2008_T: 0.33; 2009_T: 0.33; 2010_T: 0.33; 2011_T: 0.33; 2012_T: 0.33; 2013_T: 0.33; 2014_T: 0.33; 2015_T: 0.33; 2016_T: 0.33; 2017_T: 0.33; 2018_T: 0.33; 2019_T: 0.33; 2020_T: 0.33
Passenger Cars | Diesel | Small | Euro 5 | Total | mgCH4/km | 2011_T: 0.0225; 2012_T: 0.0225; 2013_T: 0.0225; 2014_T: 0.0225; 2015_T: 0.0225; 2016_T: 0.0225; 2017_T: 0.0225; 2018_T: 0.0225; 2019_T: 0.0225; 2020_T: 0.0225
Passenger Cars | Diesel | Small | Euro 6 a/b/c | Total | mgCH4/km | 2015_T: 0.0225; 2016_T: 0.0225; 2017_T: 0.0225; 2018_T: 0.0225; 2019_T: 0.0225; 2020_T: 0.0225
Passenger Cars | Diesel | Small | Euro 6 d-temp | Total | mgCH4/km | 2019_T: 0.0225; 2020_T: 0.0225
Passenger Cars | Diesel | Medium | Conventional | Total | mgCH4/km | 14.5942 | 14.5942 | 14.5942 | 14.5942 | 14.5942 | 14.5942 | 14.5942 | 14.5942 | 14.5942 | 14.5942 | 14.5942 | 14.5942 | 14.5942 | 14.5942 | 14.5942 | 14.5942 | 14.5942 | 14.5942 | 14.5942 | 14.5942 | 14.5942 | 14.5942 | 14.5942 | 14.5942 | 14.5942 | 14.5942 | 14.5942 | 14.5942 | 14.5942 | 14.5942 | 14.5942
Passenger Cars | Diesel | Medium | Euro 1 | Total | mgCH4/km |  |  | 10.0401 | 10.0401 | 10.0401 | 10.0401 | 10.0401 | 10.0401 | 10.0401 | 10.0401 | 10.0401 | 10.0401 | 10.0401 | 10.0401 | 10.0401 | 10.0401 | 10.0401 | 10.0401 | 10.0401 | 10.0401 | 10.0401 | 10.0401 | 10.0401 | 10.0401 | 10.0401 | 10.0401 | 10.0401 | 10.0401 | 10.0401 | 10.0401 | 10.0401
Passenger Cars | Diesel | Medium | Euro 2 | Total | mgCH4/km | [7 empty] | 3.7657 | 3.7657 | 3.7657 | 3.7657 | 3.7657 | 3.7657 | 3.7657 | 3.7657 | 3.7657 | 3.7657 | 3.7657 | 3.7657 | 3.7657 | 3.7657 | 3.7657 | 3.7657 | 3.7657 | 3.7657 | 3.7657 | 3.7657 | 3.7657 | 3.7657 | 3.7657 | 3.7657
Passenger Cars | Diesel | Medium | Euro 3 | Total | mgCH4/km | [12 empty] | 0.9 | 0.9 | 0.9 | 0.9 | 0.9 | 0.9 | 0.9 | 0.9 | 0.9 | 0.9 | 0.9 | 0.9 | 0.9 | 0.9 | 0.9 | 0.9 | 0.9 | 0.9 | 0.9
Passenger Cars | Diesel | Medium | Euro 4 | Total | mgCH4/km | 2006_T: 0.33; 2007_T: 0.33; 2008_T: 0.33; 2009_T: 0.33; 2010_T: 0.33; 2011_T: 0.33; 2012_T: 0.33; 2013_T: 0.33; 2014_T: 0.33; 2015_T: 0.33; 2016_T: 0.33; 2017_T: 0.33; 2018_T: 0.33; 2019_T: 0.33; 2020_T: 0.33
Passenger Cars | Diesel | Medium | Euro 5 | Total | mgCH4/km | 2011_T: 0.0225; 2012_T: 0.0225; 2013_T: 0.0225; 2014_T: 0.0225; 2015_T: 0.0225; 2016_T: 0.0225; 2017_T: 0.0225; 2018_T: 0.0225; 2019_T: 0.0225; 2020_T: 0.0225
Passenger Cars | Diesel | Medium | Euro 6 a/b/c | Total | mgCH4/km | 2015_T: 0.0225; 2016_T: 0.0225; 2017_T: 0.0225; 2018_T: 0.0225; 2019_T: 0.0225; 2020_T: 0.0225
Passenger Cars | Diesel | Medium | Euro 6 d-temp | Total | mgCH4/km | 2019_T: 0.0225; 2020_T: 0.0225
Passenger Cars | Diesel | Large-SUV-Executive | Conventional | Total | mgCH4/km | 14.5942 | 14.5942 | 14.5942 | 14.5942 | 14.5942 | 14.5942 | 14.5942 | 14.5942 | 14.5942 | 14.5942 | 14.5942 | 14.5942 | 14.5942 | 14.5942 | 14.5942 | 14.5942 | 14.5942 | 14.5942 | 14.5942 | 14.5942 | 14.5942 | 14.5942 | 14.5942 | 14.5942 | 14.5942 | 14.5942 | 14.5942 | 14.5942 | 14.5942 | 14.5942 | 14.5942
Passenger Cars | Diesel | Large-SUV-Executive | Euro 1 | Total | mgCH4/km |  |  | 10.0401 | 10.0401 | 10.0401 | 10.0401 | 10.0401 | 10.0401 | 10.0401 | 10.0401 | 10.0401 | 10.0401 | 10.0401 | 10.0401 | 10.0401 | 10.0401 | 10.0401 | 10.0401 | 10.0401 | 10.0401 | 10.0401 | 10.0401 | 10.0401 | 10.0401 | 10.0401 | 10.0401 | 10.0401 | 10.0401 | 10.0401 | 10.0401 | 10.0401
Passenger Cars | Diesel | Large-SUV-Executive | Euro 2 | Total | mgCH4/km | [7 empty] | 3.7657 | 3.7657 | 3.7657 | 3.7657 | 3.7657 | 3.7657 | 3.7657 | 3.7657 | 3.7657 | 3.7657 | 3.7657 | 3.7657 | 3.7657 | 3.7657 | 3.7657 | 3.7657 | 3.7657 | 3.7657 | 3.7657 | 3.7657 | 3.7657 | 3.7657 | 3.7657 | 3.7657
Passenger Cars | Diesel | Large-SUV-Executive | Euro 3 | Total | mgCH4/km | [12 empty] | 0.9 | 0.9 | 0.9 | 0.9 | 0.9 | 0.9 | 0.9 | 0.9 | 0.9 | 0.9 | 0.9 | 0.9 | 0.9 | 0.9 | 0.9 | 0.9 | 0.9 | 0.9 | 0.9
Passenger Cars | Diesel | Large-SUV-Executive | Euro 4 | Total | mgCH4/km | 2006_T: 0.33; 2007_T: 0.33; 2008_T: 0.33; 2009_T: 0.33; 2010_T: 0.33; 2011_T: 0.33; 2012_T: 0.33; 2013_T: 0.33; 2014_T: 0.33; 2015_T: 0.33; 2016_T: 0.33; 2017_T: 0.33; 2018_T: 0.33; 2019_T: 0.33; 2020_T: 0.33
Passenger Cars | Diesel | Large-SUV-Executive | Euro 5 | Total | mgCH4/km | 2011_T: 0.0225; 2012_T: 0.0225; 2013_T: 0.0225; 2014_T: 0.0225; 2015_T: 0.0225; 2016_T: 0.0225; 2017_T: 0.0225; 2018_T: 0.0225; 2019_T: 0.0225; 2020_T: 0.0225
Passenger Cars | Diesel | Large-SUV-Executive | Euro 6 a/b/c | Total | mgCH4/km | 2015_T: 0.0225; 2016_T: 0.0225; 2017_T: 0.0225; 2018_T: 0.0225; 2019_T: 0.0225; 2020_T: 0.0225
Passenger Cars | Diesel | Large-SUV-Executive | Euro 6 d-temp | Total | mgCH4/km | 2019_T: 0.0225; 2020_T: 0.0225
Passenger Cars | Diesel PHEV | Large-SUV-Executive | Euro 6 a/b/c | Total | mgCH4/km | 2019_T: 0.0225; 2020_T: 0.0225
Passenger Cars | Diesel PHEV | Large-SUV-Executive | Euro 6 d-temp | Total | mgCH4/km | 2019_T: 0.0225; 2020_T: 0.0225
Passenger Cars | LPG Bifuel | Small | Conventional | Total | mgCH4/km | 1990_T: 46.5; 1991_T: 46.5; 1992_T: 46.5; 1993_T: 46.5; 1994_T: 46.5; 1995_T: 46.5; 1996_T: 46.5; 1997_T: 46.5; 1998_T: 46.5; 1999_T: 46.5; 2000_T: 46.5; 2001_T: 46.5; 2002_T: 46.5; 2003_T: 46.5; 2004_T: 46.5
Passenger Cars | LPG Bifuel | Small | Euro 1 | Total | mgCH4/km | [9 empty] | 46.5 | 46.5 | 46.5 | 46.5 | 46.5 | 46.5 | 46.5 | 46.5 | 46.5 | 46.5 | 46.5 | 46.5 | 46.5 | 46.5 | 46.5 | 46.5 | 46.5 | 46.5 | 46.5 | 46.5 | 46.5 | 46.5
Passenger Cars | LPG Bifuel | Small | Euro 2 | Total | mgCH4/km | [9 empty] | 25.4058 | 25.4058 | 25.4058 | 25.4058 | 25.4058 | 25.4058 | 25.4058 | 25.4058 | 25.4058 | 25.4058 | 25.4058 | 25.4058 | 25.4058 | 25.4058 | 25.4058 | 25.4058 | 25.4058 | 25.4058 | 25.4058 | 25.4058 | 25.4058 | 25.4058
Passenger Cars | LPG Bifuel | Small | Euro 3 | Total | mgCH4/km | 2005_T: 20.7415; 2006_T: 20.7415; 2007_T: 20.7415; 2008_T: 20.7415; 2009_T: 20.7415; 2010_T: 20.7415; 2011_T: 20.7415; 2012_T: 20.7415; 2013_T: 20.7415; 2014_T: 20.7415; 2015_T: 20.7415; 2016_T: 20.7415; 2017_T: 20.7415; 2018_T: 20.7415; 2019_T: 20.7415; 2020_T: 20.7415
Passenger Cars | LPG Bifuel | Small | Euro 4 | Total | mgCH4/km | 2005_T: 20.1258; 2006_T: 20.1258; 2007_T: 20.1258; 2008_T: 20.1258; 2009_T: 20.1258; 2010_T: 20.1258; 2011_T: 20.1258; 2012_T: 20.1258; 2013_T: 20.1258; 2014_T: 20.1258; 2015_T: 20.1258; 2016_T: 20.1258; 2017_T: 20.1258; 2018_T: 20.1258; 2019_T: 20.1258; 2020_T: 20.1258
Passenger Cars | LPG Bifuel | Small | Euro 5 | Total | mgCH4/km | 2014_T: 20.1258; 2015_T: 20.1258; 2016_T: 20.1258; 2017_T: 20.1258; 2018_T: 20.1258; 2019_T: 20.1258; 2020_T: 20.1258
Passenger Cars | LPG Bifuel | Small | Euro 6 a/b/c | Total | mgCH4/km | 2015_T: 20.1258; 2016_T: 20.1258; 2017_T: 20.1258; 2018_T: 20.1258; 2019_T: 20.1258; 2020_T: 20.1258
Passenger Cars Total |  |  |  |  | mgCH4/km | 97.1281 | 95.4837 | 90.2391 | 84.3807 | 77.7599 | 72.1765 | 63.9238 | 55.4173 | 49.9512 | 43.7106 | 36.2625 | 33.4971 | 29.8757 | 27.534 | 25.6421 | 24.1922 | 22.2734 | 20.5403 | 19.0827 | 17.8683 | 16.3939 | 14.9489 | 13.5258 | 12.2493 | 11.0936 | 10.1322 | 8.9608 | 7.4767 | 6.5938 | 5.8287 | 5.274
Light Commercial Vehicles | Petrol | N1-I | Conventional | Total | mgCH4/km | 113.6514 | 113.6514 | 113.6514 | 113.6514 | 113.6514 | 113.6514 | 113.6514 | 113.6514 | 113.6514 | 113.6514 | 113.6514 | 113.6514 | 113.6514 | 113.6514 | 113.6514 | 113.6514 | 113.6514 | 113.6514 | 113.6514 | 113.6514 | 113.6514 | 113.6514 | 113.6514 | 113.6514
Light Commercial Vehicles | Petrol | N1-I | Euro 1 | Total | mgCH4/km |  |  |  |  | 24.5518 | 24.5518 | 24.5518 | 24.5518 | 24.5518 | 24.5518 | 24.5518 | 24.5518 | 24.5518 | 24.5518 | 24.5518 | 24.5518 | 24.5518 | 24.5518 | 24.5518 | 24.5518 | 24.5518 | 24.5518 | 24.5518 | 24.5518 | 24.5518 | 24.5518 | 24.5518 | 24.5518 | 24.5518
Light Commercial Vehicles | Petrol | N1-I | Euro 2 | Total | mgCH4/km | [8 empty] | 32.4415 | 32.4415 | 32.4415 | 32.4415 | 32.4415 | 32.4415 | 32.4415 | 32.4415 | 32.4415 | 32.4415 | 32.4415 | 32.4415 | 32.4415 | 32.4415 | 32.4415 | 32.4415 | 32.4415 | 32.4415 | 32.4415 | 32.4415 | 32.4415 | 32.4415 | 32.4415
Light Commercial Vehicles | Petrol | N1-I | Euro 3 | Total | mgCH4/km | [12 empty] | 21.5944 | 21.5944 | 21.5944 | 21.5944 | 21.5944 | 21.5944 | 21.5944 | 21.5944 | 21.5944 | 21.5944 | 21.5944 | 21.5944 | 21.5944 | 21.5944 | 21.5944 | 21.5944 | 21.5944 | 21.5944 | 21.5944
Light Commercial Vehicles | Petrol | N1-I | Euro 4 | Total | mgCH4/km | 2006_T: 14.4868; 2007_T: 14.4868; 2008_T: 14.4868; 2009_T: 14.4868; 2010_T: 14.4868; 2011_T: 14.4868; 2012_T: 14.4868; 2013_T: 14.4868; 2014_T: 14.4868; 2015_T: 14.4868; 2016_T: 14.4868; 2017_T: 14.4868; 2018_T: 14.4868; 2019_T: 14.4868; 2020_T: 14.4868
Light Commercial Vehicles | Petrol | N1-I | Euro 5 | Total | mgCH4/km | 2011_T: 14.4868; 2012_T: 14.4868; 2013_T: 14.4868; 2014_T: 14.4868; 2015_T: 14.4868; 2016_T: 14.4868; 2017_T: 14.4868; 2018_T: 14.4868; 2019_T: 14.4868; 2020_T: 14.4868
Light Commercial Vehicles | Petrol | N1-I | Euro 6 a/b/c | Total | mgCH4/km | 2015_T: 14.4868; 2016_T: 14.4868; 2017_T: 14.4868; 2018_T: 14.4868; 2019_T: 14.4868; 2020_T: 14.4868
Light Commercial Vehicles | Petrol | N1-I | Euro 6 d-temp | Total | mgCH4/km | 2017_T: 14.4868; 2018_T: 14.4868; 2019_T: 14.4868; 2020_T: 14.4868
Light Commercial Vehicles | Petrol | N1-II | Conventional | Total | mgCH4/km | 113.6514 | 113.6514 | 113.6514 | 113.6514 | 113.6514 | 113.6514 | 113.6514 | 113.6514 | 113.6514 | 113.6514 | 113.6514 | 113.6514 | 113.6514 | 113.6514 | 113.6514 | 113.6514 | 113.6514 | 113.6514 | 113.6514 | 113.6514 | 113.6514 | 113.6514 | 113.6514 | 113.6514 | 113.6514 | 113.6514 | 113.6514
Light Commercial Vehicles | Petrol | N1-II | Euro 1 | Total | mgCH4/km |  |  |  |  | 24.5518 | 24.5518 | 24.5518 | 24.5518 | 24.5518 | 24.5518 | 24.5518 | 24.5518 | 24.5518 | 24.5518 | 24.5518 | 24.5518 | 24.5518 | 24.5518 | 24.5518 | 24.5518 | 24.5518 | 24.5518 | 24.5518 | 24.5518 | 24.5518 | 24.5518 | 24.5518 | 24.5518 | 24.5518 | 24.5518 | 24.5518
Light Commercial Vehicles | Petrol | N1-II | Euro 2 | Total | mgCH4/km | [8 empty] | 32.4415 | 32.4415 | 32.4415 | 32.4415 | 32.4415 | 32.4415 | 32.4415 | 32.4415 | 32.4415 | 32.4415 | 32.4415 | 32.4415 | 32.4415 | 32.4415 | 32.4415 | 32.4415 | 32.4415 | 32.4415 | 32.4415 | 32.4415 | 32.4415 | 32.4415 | 32.4415
Light Commercial Vehicles | Petrol | N1-II | Euro 3 | Total | mgCH4/km | [12 empty] | 21.5944 | 21.5944 | 21.5944 | 21.5944 | 21.5944 | 21.5944 | 21.5944 | 21.5944 | 21.5944 | 21.5944 | 21.5944 | 21.5944 | 21.5944 | 21.5944 | 21.5944 | 21.5944 | 21.5944 | 21.5944 | 21.5944
Light Commercial Vehicles | Petrol | N1-II | Euro 4 | Total | mgCH4/km | 2006_T: 14.4868; 2007_T: 14.4868; 2008_T: 14.4868; 2009_T: 14.4868; 2010_T: 14.4868; 2011_T: 14.4868; 2012_T: 14.4868; 2013_T: 14.4868; 2014_T: 14.4868; 2015_T: 14.4868; 2016_T: 14.4868; 2017_T: 14.4868; 2018_T: 14.4868; 2019_T: 14.4868; 2020_T: 14.4868
Light Commercial Vehicles | Petrol | N1-II | Euro 5 | Total | mgCH4/km | 2011_T: 14.4868; 2012_T: 14.4868; 2013_T: 14.4868; 2014_T: 14.4868; 2015_T: 14.4868; 2016_T: 14.4868; 2017_T: 14.4868; 2018_T: 14.4868; 2019_T: 14.4868; 2020_T: 14.4868
Light Commercial Vehicles | Petrol | N1-II | Euro 6 a/b/c | Total | mgCH4/km | 2015_T: 14.4868; 2016_T: 14.4868; 2017_T: 14.4868; 2018_T: 14.4868; 2019_T: 14.4868; 2020_T: 14.4868
Light Commercial Vehicles | Petrol | N1-II | Euro 6 d-temp | Total | mgCH4/km | 2018_T: 14.4868; 2019_T: 14.4868; 2020_T: 14.4868
Light Commercial Vehicles | Petrol | N1-III | Conventional | Total | mgCH4/km | 113.6514 | 113.6514 | 113.6514 | 113.6514 | 113.6514 | 113.6514 | 113.6514 | 113.6514 | 113.6514 | 113.6514 | 113.6514 | 113.6514 | 113.6514 | 113.6514 | 113.6514 | 113.6514 | 113.6514 | 113.6514 | 113.6514 | 113.6514 | 113.6514 | 113.6514 | 113.6514 | 113.6514 | 113.6514 | 113.6514 | 113.6514 | 113.6514
Light Commercial Vehicles | Petrol | N1-III | Euro 1 | Total | mgCH4/km |  |  |  |  | 24.5518 | 24.5518 | 24.5518 | 24.5518 | 24.5518 | 24.5518 | 24.5518 | 24.5518 | 24.5518 | 24.5518 | 24.5518 | 24.5518 | 24.5518 | 24.5518 | 24.5518 | 24.5518 | 24.5518 | 24.5518 | 24.5518 | 24.5518 | 24.5518 | 24.5518 | 24.5518 | 24.5518 | 24.5518 | 24.5518 | 24.5518
Light Commercial Vehicles | Petrol | N1-III | Euro 2 | Total | mgCH4/km | [8 empty] | 32.4415 | 32.4415 | 32.4415 | 32.4415 | 32.4415 | 32.4415 | 32.4415 | 32.4415 | 32.4415 | 32.4415 | 32.4415 | 32.4415 | 32.4415 | 32.4415 | 32.4415 | 32.4415 | 32.4415 | 32.4415 | 32.4415 | 32.4415 | 32.4415 | 32.4415 | 32.4415
Light Commercial Vehicles | Petrol | N1-III | Euro 3 | Total | mgCH4/km | [12 empty] | 21.5944 | 21.5944 | 21.5944 | 21.5944 | 21.5944 | 21.5944 | 21.5944 | 21.5944 | 21.5944 | 21.5944 | 21.5944 | 21.5944 | 21.5944 | 21.5944 | 21.5944 | 21.5944 | 21.5944 | 21.5944 | 21.5944
Light Commercial Vehicles | Petrol | N1-III | Euro 4 | Total | mgCH4/km | 2006_T: 14.4868; 2007_T: 14.4868; 2008_T: 14.4868; 2009_T: 14.4868; 2010_T: 14.4868; 2011_T: 14.4868; 2012_T: 14.4868; 2013_T: 14.4868; 2014_T: 14.4868; 2015_T: 14.4868; 2016_T: 14.4868; 2017_T: 14.4868; 2018_T: 14.4868; 2019_T: 14.4868; 2020_T: 14.4868
Light Commercial Vehicles | Petrol | N1-III | Euro 5 | Total | mgCH4/km | 2012_T: 14.4868; 2013_T: 14.4868; 2014_T: 14.4868; 2015_T: 14.4868; 2016_T: 14.4868; 2017_T: 14.4868; 2018_T: 14.4868; 2019_T: 14.4868; 2020_T: 14.4868
Light Commercial Vehicles | Petrol | N1-III | Euro 6 a/b/c | Total | mgCH4/km | 2015_T: 14.4868; 2016_T: 14.4868; 2017_T: 14.4868; 2018_T: 14.4868; 2019_T: 14.4868; 2020_T: 14.4868
Light Commercial Vehicles | Petrol | N1-III | Euro 6 d-temp | Total | mgCH4/km | 2018_T: 14.4868; 2019_T: 14.4868; 2020_T: 14.4868
Light Commercial Vehicles | Diesel | N1-I | Conventional | Total | mgCH4/km | 16.9942 | 16.9942 | 16.9942 | 16.9942 | 16.9942 | 16.9942 | 16.9942 | 16.9942 | 16.9942 | 16.9942 | 16.9942 | 16.9942 | 16.9942 | 16.9942 | 16.9942 | 16.9942 | 16.9942 | 16.9942 | 16.9942 | 16.9942 | 16.9942 | 16.9942 | 16.9942 | 16.9942 | 16.9942 | 16.9942 | 16.9942 | 16.9942 | 16.9942 | 16.9942 | 16.9942
Light Commercial Vehicles | Diesel | N1-I | Euro 1 | Total | mgCH4/km |  |  |  |  | 10.3401 | 10.3401 | 10.3401 | 10.3401 | 10.3401 | 10.3401 | 10.3401 | 10.3401 | 10.3401 | 10.3401 | 10.3401 | 10.3401 | 10.3401 | 10.3401 | 10.3401 | 10.3401 | 10.3401 | 10.3401 | 10.3401 | 10.3401 | 10.3401 | 10.3401 | 10.3401 | 10.3401 | 10.3401 | 10.3401 | 10.3401
Light Commercial Vehicles | Diesel | N1-I | Euro 2 | Total | mgCH4/km | [8 empty] | 4.3657 | 4.3657 | 4.3657 | 4.3657 | 4.3657 | 4.3657 | 4.3657 | 4.3657 | 4.3657 | 4.3657 | 4.3657 | 4.3657 | 4.3657 | 4.3657 | 4.3657 | 4.3657 | 4.3657 | 4.3657 | 4.3657 | 4.3657 | 4.3657 | 4.3657 | 4.3657
Light Commercial Vehicles | Diesel | N1-I | Euro 3 | Total | mgCH4/km | [12 empty] | 1.35 | 1.35 | 1.35 | 1.35 | 1.35 | 1.35 | 1.35 | 1.35 | 1.35 | 1.35 | 1.35 | 1.35 | 1.35 | 1.35 | 1.35 | 1.35 | 1.35 | 1.35 | 1.35
Light Commercial Vehicles | Diesel | N1-I | Euro 4 | Total | mgCH4/km | 2006_T: 0.495; 2007_T: 0.495; 2008_T: 0.495; 2009_T: 0.495; 2010_T: 0.495; 2011_T: 0.495; 2012_T: 0.495; 2013_T: 0.495; 2014_T: 0.495; 2015_T: 0.495; 2016_T: 0.495; 2017_T: 0.495; 2018_T: 0.495; 2019_T: 0.495; 2020_T: 0.495
Light Commercial Vehicles | Diesel | N1-I | Euro 5 | Total | mgCH4/km | 2011_T: 0.019191; 2012_T: 0.019191; 2013_T: 0.019191; 2014_T: 0.019191; 2015_T: 0.019191; 2016_T: 0.019191; 2017_T: 0.019191; 2018_T: 0.019191; 2019_T: 0.019191; 2020_T: 0.019191
Light Commercial Vehicles | Diesel | N1-I | Euro 6 a/b/c | Total | mgCH4/km | 2015_T: 0.019191; 2016_T: 0.019191; 2017_T: 0.019191; 2018_T: 0.019191; 2019_T: 0.019191; 2020_T: 0.019191
Light Commercial Vehicles | Diesel | N1-I | Euro 6 d-temp | Total | mgCH4/km | 2018_T: 0.019191; 2019_T: 0.019191; 2020_T: 0.019191
Light Commercial Vehicles | Diesel | N1-II | Conventional | Total | mgCH4/km | 16.9942 | 16.9942 | 16.9942 | 16.9942 | 16.9942 | 16.9942 | 16.9942 | 16.9942 | 16.9942 | 16.9942 | 16.9942 | 16.9942 | 16.9942 | 16.9942 | 16.9942 | 16.9942 | 16.9942 | 16.9942 | 16.9942 | 16.9942 | 16.9942 | 16.9942 | 16.9942 | 16.9942 | 16.9942 | 16.9942 | 16.9942 | 16.9942 | 16.9942 | 16.9942 | 16.9942
Light Commercial Vehicles | Diesel | N1-II | Euro 1 | Total | mgCH4/km |  |  |  |  | 10.3401 | 10.3401 | 10.3401 | 10.3401 | 10.3401 | 10.3401 | 10.3401 | 10.3401 | 10.3401 | 10.3401 | 10.3401 | 10.3401 | 10.3401 | 10.3401 | 10.3401 | 10.3401 | 10.3401 | 10.3401 | 10.3401 | 10.3401 | 10.3401 | 10.3401 | 10.3401 | 10.3401 | 10.3401 | 10.3401 | 10.3401
Light Commercial Vehicles | Diesel | N1-II | Euro 2 | Total | mgCH4/km | [8 empty] | 4.3657 | 4.3657 | 4.3657 | 4.3657 | 4.3657 | 4.3657 | 4.3657 | 4.3657 | 4.3657 | 4.3657 | 4.3657 | 4.3657 | 4.3657 | 4.3657 | 4.3657 | 4.3657 | 4.3657 | 4.3657 | 4.3657 | 4.3657 | 4.3657 | 4.3657 | 4.3657
Light Commercial Vehicles | Diesel | N1-II | Euro 3 | Total | mgCH4/km | [12 empty] | 1.35 | 1.35 | 1.35 | 1.35 | 1.35 | 1.35 | 1.35 | 1.35 | 1.35 | 1.35 | 1.35 | 1.35 | 1.35 | 1.35 | 1.35 | 1.35 | 1.35 | 1.35 | 1.35
Light Commercial Vehicles | Diesel | N1-II | Euro 4 | Total | mgCH4/km | 2006_T: 0.495; 2007_T: 0.495; 2008_T: 0.495; 2009_T: 0.495; 2010_T: 0.495; 2011_T: 0.495; 2012_T: 0.495; 2013_T: 0.495; 2014_T: 0.495; 2015_T: 0.495; 2016_T: 0.495; 2017_T: 0.495; 2018_T: 0.495; 2019_T: 0.495; 2020_T: 0.495
Light Commercial Vehicles | Diesel | N1-II | Euro 5 | Total | mgCH4/km | 2011_T: 0.003375; 2012_T: 0.003375; 2013_T: 0.003375; 2014_T: 0.003375; 2015_T: 0.003375; 2016_T: 0.003375; 2017_T: 0.003375; 2018_T: 0.003375; 2019_T: 0.003375; 2020_T: 0.003375
Light Commercial Vehicles | Diesel | N1-II | Euro 6 a/b/c | Total | mgCH4/km | 2015_T: 0.003375; 2016_T: 0.003375; 2017_T: 0.003375; 2018_T: 0.003375; 2019_T: 0.003375; 2020_T: 0.003375
Light Commercial Vehicles | Diesel | N1-II | Euro 6 d-temp | Total | mgCH4/km | 2018_T: 0.003375; 2019_T: 0.003375; 2020_T: 0.003375
Light Commercial Vehicles | Diesel | N1-III | Conventional | Total | mgCH4/km | 16.9942 | 16.9942 | 16.9942 | 16.9942 | 16.9942 | 16.9942 | 16.9942 | 16.9942 | 16.9942 | 16.9942 | 16.9942 | 16.9942 | 16.9942 | 16.9942 | 16.9942 | 16.9942 | 16.9942 | 16.9942 | 16.9942 | 16.9942 | 16.9942 | 16.9942 | 16.9942 | 16.9942 | 16.9942 | 16.9942 | 16.9942 | 16.9942 | 16.9942 | 16.9942 | 16.9942
Light Commercial Vehicles | Diesel | N1-III | Euro 1 | Total | mgCH4/km |  |  |  |  | 10.3401 | 10.3401 | 10.3401 | 10.3401 | 10.3401 | 10.3401 | 10.3401 | 10.3401 | 10.3401 | 10.3401 | 10.3401 | 10.3401 | 10.3401 | 10.3401 | 10.3401 | 10.3401 | 10.3401 | 10.3401 | 10.3401 | 10.3401 | 10.3401 | 10.3401 | 10.3401 | 10.3401 | 10.3401 | 10.3401 | 10.3401
Light Commercial Vehicles | Diesel | N1-III | Euro 2 | Total | mgCH4/km | [8 empty] | 4.3657 | 4.3657 | 4.3657 | 4.3657 | 4.3657 | 4.3657 | 4.3657 | 4.3657 | 4.3657 | 4.3657 | 4.3657 | 4.3657 | 4.3657 | 4.3657 | 4.3657 | 4.3657 | 4.3657 | 4.3657 | 4.3657 | 4.3657 | 4.3657 | 4.3657 | 4.3657
Light Commercial Vehicles | Diesel | N1-III | Euro 3 | Total | mgCH4/km | [12 empty] | 1.35 | 1.35 | 1.35 | 1.35 | 1.35 | 1.35 | 1.35 | 1.35 | 1.35 | 1.35 | 1.35 | 1.35 | 1.35 | 1.35 | 1.35 | 1.35 | 1.35 | 1.35 | 1.35
Light Commercial Vehicles | Diesel | N1-III | Euro 4 | Total | mgCH4/km | 2006_T: 0.495; 2007_T: 0.495; 2008_T: 0.495; 2009_T: 0.495; 2010_T: 0.495; 2011_T: 0.495; 2012_T: 0.495; 2013_T: 0.495; 2014_T: 0.495; 2015_T: 0.495; 2016_T: 0.495; 2017_T: 0.495; 2018_T: 0.495; 2019_T: 0.495; 2020_T: 0.495
Light Commercial Vehicles | Diesel | N1-III | Euro 5 | Total | mgCH4/km | 2011_T: 0.003375; 2012_T: 0.003375; 2013_T: 0.003375; 2014_T: 0.003375; 2015_T: 0.003375; 2016_T: 0.003375; 2017_T: 0.003375; 2018_T: 0.003375; 2019_T: 0.003375; 2020_T: 0.003375
Light Commercial Vehicles | Diesel | N1-III | Euro 6 a/b/c | Total | mgCH4/km | 2015_T: 0.003375; 2016_T: 0.003375; 2017_T: 0.003375; 2018_T: 0.003375; 2019_T: 0.003375; 2020_T: 0.003375
Light Commercial Vehicles | Diesel | N1-III | Euro 6 d-temp | Total | mgCH4/km | 2018_T: 0.003375; 2019_T: 0.003375; 2020_T: 0.003375
Light Commercial Vehicles Total |  |  |  |  | mgCH4/km | 33.7511 | 34.0718 | 32.6436 | 28.204 | 24.9886 | 22.5145 | 18.4039 | 15.9729 | 13.5214 | 11.6065 | 9.9663 | 8.6127 | 7.2087 | 6.2295 | 5.483 | 4.4876 | 3.7513 | 3.1102 | 2.5469 | 2.2437 | 1.9403 | 1.707 | 1.4609 | 1.2991 | 1.1207 | 0.94638 | 0.72064 | 0.58365 | 0.45011 | 0.35465 | 0.28861
Heavy Duty Trucks | Petrol | >3,5 t | Conventional | Total | mgCH4/km | 102.5 | 102.5 | 102.5 | 102.5 | 102.5 | 102.5 | 102.5 | 102.5 | 102.5 | 102.5 | 102.5 | 102.5 | 102.5 | 102.5 | 102.5 | 102.5 | 102.5 | 102.5 | 102.5 | 102.5 | 102.5 | 102.5 | 102.5 | 102.5 | 102.5 | 102.5 | 102.5 | 102.5 | 102.5 | 102.5 | 102.5
Heavy Duty Trucks | Diesel | Rigid <=7,5 t | Conventional | Total | mgCH4/km | 31.4 | 31.4 | 31.4 | 31.4 | 31.4 | 31.4 | 31.4 | 31.4 | 31.4 | 31.4 | 31.4 | 31.4 | 31.4 | 31.4 | 31.4 | 31.4 | 31.4 | 31.4 | 31.4 | 31.4 | 31.4 | 31.4 | 31.4 | 31.4 | 31.4 | 31.4 | 31.4 | 31.4 | 31.4 | 31.4 | 31.4
Heavy Duty Trucks | Diesel | Rigid <=7,5 t | Euro I | Total | mgCH4/km | [5 empty] | 31.4 | 31.4 | 31.4 | 31.4 | 31.4 | 31.4 | 31.4 | 31.4 | 31.4 | 31.4 | 31.4 | 31.4 | 31.4 | 31.4 | 31.4 | 31.4 | 31.4 | 31.4 | 31.4 | 31.4 | 31.4 | 31.4 | 31.4 | 31.4 | 31.4 | 31.4
Heavy Duty Trucks | Diesel | Rigid <=7,5 t | Euro II | Total | mgCH4/km | [8 empty] | 24.7455 | 24.7455 | 24.7455 | 24.7455 | 24.7455 | 24.7455 | 24.7455 | 24.7455 | 24.7455 | 24.7455 | 24.7455 | 24.7455 | 24.7455 | 24.7455 | 24.7455 | 24.7455 | 24.7455 | 24.7455 | 24.7455 | 24.7455 | 24.7455 | 24.7455 | 24.7455
Heavy Duty Trucks | Diesel | Rigid <=7,5 t | Euro III | Total | mgCH4/km | [12 empty] | 24.3645 | 24.3645 | 24.3645 | 24.3645 | 24.3645 | 24.3645 | 24.3645 | 24.3645 | 24.3645 | 24.3645 | 24.3645 | 24.3645 | 24.3645 | 24.3645 | 24.3645 | 24.3645 | 24.3645 | 24.3645 | 24.3645
Heavy Duty Trucks | Diesel | Rigid <=7,5 t | Euro IV | Total | mgCH4/km | 2006_T: 1.628; 2007_T: 1.628; 2008_T: 1.628; 2009_T: 1.628; 2010_T: 1.628; 2011_T: 1.628; 2012_T: 1.628; 2013_T: 1.628; 2014_T: 1.628; 2015_T: 1.628; 2016_T: 1.628; 2017_T: 1.628; 2018_T: 1.628; 2019_T: 1.628; 2020_T: 1.628
Heavy Duty Trucks | Diesel | Rigid <=7,5 t | Euro V | Total | mgCH4/km | 2011_T: 1.628; 2012_T: 1.628; 2013_T: 1.628; 2014_T: 1.628; 2015_T: 1.628; 2016_T: 1.628; 2017_T: 1.628; 2018_T: 1.628; 2019_T: 1.628; 2020_T: 1.628
Heavy Duty Trucks | Diesel | Rigid <=7,5 t | Euro VI A/B/C | Total | mgCH4/km | 2015_T: 1.628; 2016_T: 1.628; 2017_T: 1.628; 2018_T: 1.628; 2019_T: 1.628; 2020_T: 1.628
Heavy Duty Trucks | Diesel | Rigid 7,5 - 12 t | Conventional | Total | mgCH4/km | 31.4 | 31.4 | 31.4 | 31.4 | 31.4 | 31.4 | 31.4 | 31.4 | 31.4 | 31.4 | 31.4 | 31.4 | 31.4 | 31.4 | 31.4 | 31.4 | 31.4 | 31.4 | 31.4 | 31.4 | 31.4 | 31.4 | 31.4 | 31.4 | 31.4 | 31.4 | 31.4 | 31.4 | 31.4 | 31.4 | 31.4
Heavy Duty Trucks | Diesel | Rigid 7,5 - 12 t | Euro I | Total | mgCH4/km | [5 empty] | 31.4 | 31.4 | 31.4 | 31.4 | 31.4 | 31.4 | 31.4 | 31.4 | 31.4 | 31.4 | 31.4 | 31.4 | 31.4 | 31.4 | 31.4 | 31.4 | 31.4 | 31.4 | 31.4 | 31.4 | 31.4 | 31.4 | 31.4 | 31.4 | 31.4 | 31.4
Heavy Duty Trucks | Diesel | Rigid 7,5 - 12 t | Euro II | Total | mgCH4/km | [8 empty] | 24.7455 | 24.7455 | 24.7455 | 24.7455 | 24.7455 | 24.7455 | 24.7455 | 24.7455 | 24.7455 | 24.7455 | 24.7455 | 24.7455 | 24.7455 | 24.7455 | 24.7455 | 24.7455 | 24.7455 | 24.7455 | 24.7455 | 24.7455 | 24.7455 | 24.7455 | 24.7455
Heavy Duty Trucks | Diesel | Rigid 7,5 - 12 t | Euro III | Total | mgCH4/km | [12 empty] | 24.3645 | 24.3645 | 24.3645 | 24.3645 | 24.3645 | 24.3645 | 24.3645 | 24.3645 | 24.3645 | 24.3645 | 24.3645 | 24.3645 | 24.3645 | 24.3645 | 24.3645 | 24.3645 | 24.3645 | 24.3645 | 24.3645
Heavy Duty Trucks | Diesel | Rigid 7,5 - 12 t | Euro IV | Total | mgCH4/km | 2006_T: 1.628; 2007_T: 1.628; 2008_T: 1.628; 2009_T: 1.628; 2010_T: 1.628; 2011_T: 1.628; 2012_T: 1.628; 2013_T: 1.628; 2014_T: 1.628; 2015_T: 1.628; 2016_T: 1.628; 2017_T: 1.628; 2018_T: 1.628; 2019_T: 1.628; 2020_T: 1.628
Heavy Duty Trucks | Diesel | Rigid 7,5 - 12 t | Euro V | Total | mgCH4/km | 2011_T: 1.628; 2012_T: 1.628; 2013_T: 1.628; 2014_T: 1.628; 2015_T: 1.628; 2016_T: 1.628; 2017_T: 1.628; 2018_T: 1.628; 2019_T: 1.628; 2020_T: 1.628
Heavy Duty Trucks | Diesel | Rigid 7,5 - 12 t | Euro VI A/B/C | Total | mgCH4/km | 2015_T: 1.628; 2016_T: 1.628; 2017_T: 1.628; 2018_T: 1.628; 2019_T: 1.628; 2020_T: 1.628
Heavy Duty Trucks | Diesel | Rigid 12 - 14 t | Conventional | Total | mgCH4/km | 31.4 | 31.4 | 31.4 | 31.4 | 31.4 | 31.4 | 31.4 | 31.4 | 31.4 | 31.4 | 31.4 | 31.4 | 31.4 | 31.4 | 31.4 | 31.4 | 31.4 | 31.4 | 31.4 | 31.4 | 31.4 | 31.4 | 31.4 | 31.4 | 31.4 | 31.4 | 31.4 | 31.4 | 31.4 | 31.4 | 31.4
Heavy Duty Trucks | Diesel | Rigid 12 - 14 t | Euro I | Total | mgCH4/km | [5 empty] | 31.4 | 31.4 | 31.4 | 31.4 | 31.4 | 31.4 | 31.4 | 31.4 | 31.4 | 31.4 | 31.4 | 31.4 | 31.4 | 31.4 | 31.4 | 31.4 | 31.4 | 31.4 | 31.4 | 31.4 | 31.4 | 31.4 | 31.4 | 31.4 | 31.4 | 31.4
Heavy Duty Trucks | Diesel | Rigid 12 - 14 t | Euro II | Total | mgCH4/km | [8 empty] | 24.7455 | 24.7455 | 24.7455 | 24.7455 | 24.7455 | 24.7455 | 24.7455 | 24.7455 | 24.7455 | 24.7455 | 24.7455 | 24.7455 | 24.7455 | 24.7455 | 24.7455 | 24.7455 | 24.7455 | 24.7455 | 24.7455 | 24.7455 | 24.7455 | 24.7455 | 24.7455
Heavy Duty Trucks | Diesel | Rigid 12 - 14 t | Euro III | Total | mgCH4/km | [12 empty] | 24.3645 | 24.3645 | 24.3645 | 24.3645 | 24.3645 | 24.3645 | 24.3645 | 24.3645 | 24.3645 | 24.3645 | 24.3645 | 24.3645 | 24.3645 | 24.3645 | 24.3645 | 24.3645 | 24.3645 | 24.3645 | 24.3645
Heavy Duty Trucks | Diesel | Rigid 12 - 14 t | Euro IV | Total | mgCH4/km | 2006_T: 1.628; 2007_T: 1.628; 2011_T: 1.628; 2012_T: 1.628; 2013_T: 1.628; 2014_T: 1.628; 2015_T: 1.628; 2016_T: 1.628; 2017_T: 1.628; 2018_T: 1.628; 2019_T: 1.628; 2020_T: 1.628
Heavy Duty Trucks | Diesel | Rigid 12 - 14 t | Euro V | Total | mgCH4/km | 2011_T: 1.628; 2012_T: 1.628; 2013_T: 1.628; 2014_T: 1.628; 2015_T: 1.628; 2016_T: 1.628; 2017_T: 1.628; 2018_T: 1.628; 2019_T: 1.628; 2020_T: 1.628
Heavy Duty Trucks | Diesel | Rigid 12 - 14 t | Euro VI A/B/C | Total | mgCH4/km | 2015_T: 1.628; 2016_T: 1.628; 2017_T: 1.628; 2018_T: 1.628; 2019_T: 1.628; 2020_T: 1.628
Heavy Duty Trucks | Diesel | Rigid 14 - 20 t | Conventional | Total | mgCH4/km | 91.25 | 91.25 | 91.25 | 91.25 | 91.25 | 91.25 | 91.25 | 91.25 | 91.25 | 91.25 | 91.25 | 91.25 | 91.25 | 91.25 | 91.25 | 91.25 | 91.25 | 91.25 | 91.25 | 91.25 | 91.25 | 91.25 | 91.25 | 91.25 | 91.25 | 91.25 | 91.25 | 91.25 | 91.25 | 91.25 | 91.25
Heavy Duty Trucks | Diesel | Rigid 14 - 20 t | Euro I | Total | mgCH4/km | [5 empty] | 91.25 | 91.25 | 91.25 | 91.25 | 91.25 | 91.25 | 91.25 | 91.25 | 91.25 | 91.25 | 91.25 | 91.25 | 91.25 | 91.25 | 91.25 | 91.25 | 91.25 | 91.25 | 91.25 | 91.25 | 91.25 | 91.25 | 91.25 | 91.25 | 91.25 | 91.25
Heavy Duty Trucks | Diesel | Rigid 14 - 20 t | Euro II | Total | mgCH4/km | [8 empty] | 74.61 | 74.61 | 74.61 | 74.61 | 74.61 | 74.61 | 74.61 | 74.61 | 74.61 | 74.61 | 74.61 | 74.61 | 74.61 | 74.61 | 74.61 | 74.61 | 74.61 | 74.61 | 74.61 | 74.61 | 74.61 | 74.61 | 74.61
Heavy Duty Trucks | Diesel | Rigid 14 - 20 t | Euro III | Total | mgCH4/km | [12 empty] | 74.73 | 74.73 | 74.73 | 74.73 | 74.73 | 74.73 | 74.73 | 74.73 | 74.73 | 74.73 | 74.73 | 74.73 | 74.73 | 74.73 | 74.73 | 74.73 | 74.73 | 74.73 | 74.73
Heavy Duty Trucks | Diesel | Rigid 14 - 20 t | Euro IV | Total | mgCH4/km | 2006_T: 5.1275; 2007_T: 5.1275; 2008_T: 5.1275; 2009_T: 5.1275; 2010_T: 5.1275; 2011_T: 5.1275; 2012_T: 5.1275; 2013_T: 5.1275; 2014_T: 5.1275; 2015_T: 5.1275; 2016_T: 5.1275; 2017_T: 5.1275; 2018_T: 5.1275; 2019_T: 5.1275; 2020_T: 5.1275
Heavy Duty Trucks | Diesel | Rigid 14 - 20 t | Euro V | Total | mgCH4/km | 2011_T: 5.1275; 2012_T: 5.1275; 2013_T: 5.1275; 2014_T: 5.1275; 2015_T: 5.1275; 2016_T: 5.1275; 2017_T: 5.1275; 2018_T: 5.1275; 2019_T: 5.1275; 2020_T: 5.1275
Heavy Duty Trucks | Diesel | Rigid 14 - 20 t | Euro VI A/B/C | Total | mgCH4/km | 2015_T: 5.1275; 2016_T: 5.1275; 2017_T: 5.1275; 2018_T: 5.1275; 2019_T: 5.1275; 2020_T: 5.1275
Heavy Duty Trucks | Diesel | Rigid 20 - 26 t | Conventional | Total | mgCH4/km | 91.25 | 91.25 | 91.25 | 91.25 | 91.25 | 91.25 | 91.25 | 91.25 | 91.25 | 91.25 | 91.25 | 91.25 | 91.25 | 91.25 | 91.25 | 91.25 | 91.25 | 91.25 | 91.25 | 91.25 | 91.25 | 91.25 | 91.25 | 91.25 | 91.25 | 91.25 | 91.25 | 91.25 | 91.25 | 91.25 | 91.25
Heavy Duty Trucks | Diesel | Rigid 20 - 26 t | Euro I | Total | mgCH4/km | [5 empty] | 91.25 | 91.25 | 91.25 | 91.25 | 91.25 | 91.25 | 91.25 | 91.25 | 91.25 | 91.25 | 91.25 | 91.25 | 91.25 | 91.25 | 91.25 | 91.25 | 91.25 | 91.25 | 91.25 | 91.25 | 91.25 | 91.25 | 91.25 | 91.25 | 91.25 | 91.25
Heavy Duty Trucks | Diesel | Rigid 20 - 26 t | Euro II | Total | mgCH4/km | [8 empty] | 74.61 | 74.61 | 74.61 | 74.61 | 74.61 | 74.61 | 74.61 | 74.61 | 74.61 | 74.61 | 74.61 | 74.61 | 74.61 | 74.61 | 74.61 | 74.61 | 74.61 | 74.61 | 74.61 | 74.61 | 74.61 | 74.61 | 74.61
Heavy Duty Trucks | Diesel | Rigid 20 - 26 t | Euro III | Total | mgCH4/km | [12 empty] | 74.73 | 74.73 | 74.73 | 74.73 | 74.73 | 74.73 | 74.73 | 74.73 | 74.73 | 74.73 | 74.73 | 74.73 | 74.73 | 74.73 | 74.73 | 74.73 | 74.73 | 74.73 | 74.73
Heavy Duty Trucks | Diesel | Rigid 20 - 26 t | Euro IV | Total | mgCH4/km | 2006_T: 5.1275; 2007_T: 5.1275; 2008_T: 5.1275; 2009_T: 5.1275; 2010_T: 5.1275; 2011_T: 5.1275; 2012_T: 5.1275; 2013_T: 5.1275; 2014_T: 5.1275; 2015_T: 5.1275; 2016_T: 5.1275; 2017_T: 5.1275; 2018_T: 5.1275; 2019_T: 5.1275; 2020_T: 5.1275
Heavy Duty Trucks | Diesel | Rigid 20 - 26 t | Euro V | Total | mgCH4/km | 2011_T: 5.1275; 2012_T: 5.1275; 2013_T: 5.1275; 2014_T: 5.1275; 2015_T: 5.1275; 2016_T: 5.1275; 2017_T: 5.1275; 2018_T: 5.1275; 2019_T: 5.1275; 2020_T: 5.1275
Heavy Duty Trucks | Diesel | Rigid 20 - 26 t | Euro VI A/B/C | Total | mgCH4/km | 2015_T: 5.1275; 2016_T: 5.1275; 2017_T: 5.1275; 2018_T: 5.1275; 2019_T: 5.1275; 2020_T: 5.1275
Heavy Duty Trucks | Diesel | Rigid 26 - 28 t | Conventional | Total | mgCH4/km | 91.25 | 91.25 | 91.25 | 91.25 | 91.25 | 91.25 | 91.25 | 91.25 | 91.25 | 91.25 | 91.25 | 91.25 | 91.25 | 91.25 | 91.25 | 91.25 | 91.25 | 91.25 | 91.25 | 91.25 | 91.25 | 91.25 | 91.25 | 91.25 | 91.25 | 91.25 | 91.25 | 91.25 | 91.25 | 91.25 | 91.25
Heavy Duty Trucks | Diesel | Rigid 26 - 28 t | Euro I | Total | mgCH4/km | [5 empty] | 91.25 | 91.25 | 91.25 | 91.25 | 91.25 | 91.25 | 91.25 | 91.25 | 91.25 | 91.25 | 91.25 | 91.25 | 91.25 | 91.25 | 91.25 | 91.25 | 91.25 | 91.25 | 91.25 | 91.25 | 91.25 | 91.25 | 91.25 | 91.25 | 91.25 | 91.25
Heavy Duty Trucks | Diesel | Rigid 26 - 28 t | Euro II | Total | mgCH4/km | [8 empty] | 74.61 | 74.61 | 74.61 | 74.61 | 74.61 | 74.61 | 74.61 | 74.61 | 74.61 | 74.61 | 74.61 | 74.61 | 74.61 | 74.61 | 74.61 | 74.61 | 74.61 | 74.61 | 74.61 | 74.61 | 74.61 | 74.61 | 74.61
Heavy Duty Trucks | Diesel | Rigid 26 - 28 t | Euro III | Total | mgCH4/km | [12 empty] | 74.73 | 74.73 | 74.73 | 74.73 | 74.73 | 74.73 | 74.73 | 74.73 | 74.73 | 74.73 | 74.73 | 74.73 | 74.73 | 74.73 | 74.73 | 74.73 | 74.73 | 74.73 | 74.73
Heavy Duty Trucks | Diesel | Rigid 26 - 28 t | Euro IV | Total | mgCH4/km | 2006_T: 5.1275; 2007_T: 5.1275; 2008_T: 5.1275; 2009_T: 5.1275; 2010_T: 5.1275; 2011_T: 5.1275; 2012_T: 5.1275; 2013_T: 5.1275; 2014_T: 5.1275; 2015_T: 5.1275; 2016_T: 5.1275; 2017_T: 5.1275; 2018_T: 5.1275; 2019_T: 5.1275; 2020_T: 5.1275
Heavy Duty Trucks | Diesel | Rigid 26 - 28 t | Euro V | Total | mgCH4/km | 2011_T: 5.1275; 2012_T: 5.1275; 2013_T: 5.1275; 2014_T: 5.1275; 2015_T: 5.1275; 2016_T: 5.1275; 2017_T: 5.1275; 2018_T: 5.1275; 2019_T: 5.1275; 2020_T: 5.1275
Heavy Duty Trucks | Diesel | Rigid 26 - 28 t | Euro VI A/B/C | Total | mgCH4/km | 2015_T: 5.1275; 2016_T: 5.1275; 2017_T: 5.1275; 2018_T: 5.1275; 2019_T: 5.1275; 2020_T: 5.1275
Heavy Duty Trucks | Diesel | Rigid 28 - 32 t | Conventional | Total | mgCH4/km | 91.25 | 91.25 | 91.25 | 91.25 | 91.25 | 91.25 | 91.25 | 91.25 | 91.25 | 91.25 | 91.25 | 91.25 | 91.25 | 91.25 | 91.25 | 91.25 | 91.25 | 91.25 | 91.25 | 91.25 | 91.25 | 91.25 | 91.25 | 91.25 | 91.25 | 91.25 | 91.25 | 91.25 | 91.25 | 91.25 | 91.25
Heavy Duty Trucks | Diesel | Rigid 28 - 32 t | Euro I | Total | mgCH4/km | [5 empty] | 91.25 | 91.25 | 91.25 | 91.25 | 91.25 | 91.25 | 91.25 | 91.25 | 91.25 | 91.25 | 91.25 | 91.25 | 91.25 | 91.25 | 91.25 | 91.25 | 91.25 | 91.25 | 91.25 | 91.25 | 91.25 | 91.25 | 91.25 | 91.25 | 91.25 | 91.25
Heavy Duty Trucks | Diesel | Rigid 28 - 32 t | Euro II | Total | mgCH4/km | [8 empty] | 74.61 | 74.61 | 74.61 | 74.61 | 74.61 | 74.61 | 74.61 | 74.61 | 74.61 | 74.61 | 74.61 | 74.61 | 74.61 | 74.61 | 74.61 | 74.61 | 74.61 | 74.61 | 74.61 | 74.61 | 74.61 | 74.61 | 74.61
Heavy Duty Trucks | Diesel | Rigid 28 - 32 t | Euro III | Total | mgCH4/km | [12 empty] | 74.73 | 74.73 | 74.73 | 74.73 | 74.73 | 74.73 | 74.73 | 74.73 | 74.73 | 74.73 | 74.73 | 74.73 | 74.73 | 74.73 | 74.73 | 74.73 | 74.73 | 74.73 | 74.73
Heavy Duty Trucks | Diesel | Rigid 28 - 32 t | Euro IV | Total | mgCH4/km | 2006_T: 5.1275; 2007_T: 5.1275; 2008_T: 5.1275; 2009_T: 5.1275; 2010_T: 5.1275; 2011_T: 5.1275; 2012_T: 5.1275; 2013_T: 5.1275; 2014_T: 5.1275; 2015_T: 5.1275; 2016_T: 5.1275; 2017_T: 5.1275; 2018_T: 5.1275; 2019_T: 5.1275; 2020_T: 5.1275
Heavy Duty Trucks | Diesel | Rigid 28 - 32 t | Euro V | Total | mgCH4/km | 2011_T: 5.1275; 2012_T: 5.1275; 2013_T: 5.1275; 2014_T: 5.1275; 2015_T: 5.1275; 2016_T: 5.1275; 2017_T: 5.1275; 2018_T: 5.1275; 2019_T: 5.1275; 2020_T: 5.1275
Heavy Duty Trucks | Diesel | Rigid 28 - 32 t | Euro VI A/B/C | Total | mgCH4/km | 2015_T: 5.1275; 2016_T: 5.1275; 2017_T: 5.1275; 2018_T: 5.1275; 2019_T: 5.1275; 2020_T: 5.1275
Heavy Duty Trucks | Diesel | Rigid >32 t | Conventional | Total | mgCH4/km | 91.25 | 91.25 | 91.25 | 91.25 | 91.25 | 91.25 | 91.25 | 91.25 | 91.25 | 91.25 | 91.25 | 91.25 | 91.25 | 91.25 | 91.25 | 91.25 | 91.25 | 91.25 | 91.25 | 91.25 | 91.25 | 91.25 | 91.25 | 91.25 | 91.25 | 91.25 | 91.25 | 91.25 | 91.25 | 91.25 | 91.25
Heavy Duty Trucks | Diesel | Rigid >32 t | Euro I | Total | mgCH4/km | [5 empty] | 91.25 | 91.25 | 91.25 | 91.25 | 91.25 | 91.25 | 91.25 | 91.25 | 91.25 | 91.25 | 91.25 | 91.25 | 91.25 | 91.25 | 91.25 | 91.25 | 91.25 | 91.25 | 91.25 | 91.25 | 91.25 | 91.25 | 91.25 | 91.25 | 91.25 | 91.25
Heavy Duty Trucks | Diesel | Rigid >32 t | Euro II | Total | mgCH4/km | [8 empty] | 74.61 | 74.61 | 74.61 | 74.61 | 74.61 | 74.61 | 74.61 | 74.61 | 74.61 | 74.61 | 74.61 | 74.61 | 74.61 | 74.61 | 74.61 | 74.61 | 74.61 | 74.61 | 74.61 | 74.61 | 74.61 | 74.61 | 74.61
Heavy Duty Trucks | Diesel | Rigid >32 t | Euro III | Total | mgCH4/km | [12 empty] | 74.73 | 74.73 | 74.73 | 74.73 | 74.73 | 74.73 | 74.73 | 74.73 | 74.73 | 74.73 | 74.73 | 74.73 | 74.73 | 74.73 | 74.73 | 74.73 | 74.73 | 74.73 | 74.73
Heavy Duty Trucks | Diesel | Rigid >32 t | Euro IV | Total | mgCH4/km | 2006_T: 5.1275; 2007_T: 5.1275; 2008_T: 5.1275; 2009_T: 5.1275; 2010_T: 5.1275; 2011_T: 5.1275; 2012_T: 5.1275; 2013_T: 5.1275; 2014_T: 5.1275; 2015_T: 5.1275; 2016_T: 5.1275; 2017_T: 5.1275; 2018_T: 5.1275; 2019_T: 5.1275; 2020_T: 5.1275
Heavy Duty Trucks | Diesel | Rigid >32 t | Euro V | Total | mgCH4/km | 2011_T: 5.1275; 2012_T: 5.1275; 2013_T: 5.1275; 2014_T: 5.1275; 2015_T: 5.1275; 2016_T: 5.1275; 2017_T: 5.1275; 2018_T: 5.1275; 2019_T: 5.1275; 2020_T: 5.1275
Heavy Duty Trucks | Diesel | Rigid >32 t | Euro VI A/B/C | Total | mgCH4/km | 2015_T: 5.1275; 2016_T: 5.1275; 2017_T: 5.1275; 2018_T: 5.1275; 2019_T: 5.1275; 2020_T: 5.1275
Heavy Duty Trucks | Diesel | Articulated 40 - 50 t | Conventional | Total | mgCH4/km | 91.25 | 91.25 | 91.25 | 91.25 | 91.25 | 91.25 | 91.25 | 91.25 | 91.25 | 91.25 | 91.25 | 91.25 | 91.25 | 91.25 | 91.25 | 91.25 | 91.25 | 91.25 | 91.25 | 91.25 | 91.25 | 91.25 | 91.25 | 91.25 | 91.25 | 91.25 | 91.25 | 91.25 | 91.25 | 91.25 | 91.25
Heavy Duty Trucks | Diesel | Articulated 40 - 50 t | Euro I | Total | mgCH4/km | [5 empty] | 91.25 | 91.25 | 91.25 | 91.25 | 91.25 | 91.25 | 91.25 | 91.25 | 91.25 | 91.25 | 91.25 | 91.25 | 91.25 | 91.25 | 91.25 | 91.25 | 91.25 | 91.25 | 91.25 | 91.25 | 91.25 | 91.25 | 91.25 | 91.25 | 91.25 | 91.25
Heavy Duty Trucks | Diesel | Articulated 40 - 50 t | Euro II | Total | mgCH4/km | [8 empty] | 74.61 | 74.61 | 74.61 | 74.61 | 74.61 | 74.61 | 74.61 | 74.61 | 74.61 | 74.61 | 74.61 | 74.61 | 74.61 | 74.61 | 74.61 | 74.61 | 74.61 | 74.61 | 74.61 | 74.61 | 74.61 | 74.61 | 74.61
Heavy Duty Trucks | Diesel | Articulated 40 - 50 t | Euro III | Total | mgCH4/km | [12 empty] | 74.73 | 74.73 | 74.73 | 74.73 | 74.73 | 74.73 | 74.73 | 74.73 | 74.73 | 74.73 | 74.73 | 74.73 | 74.73 | 74.73 | 74.73 | 74.73 | 74.73 | 74.73 | 74.73
Heavy Duty Trucks | Diesel | Articulated 40 - 50 t | Euro IV | Total | mgCH4/km | 2006_T: 5.1275; 2007_T: 5.1275; 2008_T: 5.1275; 2009_T: 5.1275; 2010_T: 5.1275; 2011_T: 5.1275; 2012_T: 5.1275; 2013_T: 5.1275; 2014_T: 5.1275; 2015_T: 5.1275; 2016_T: 5.1275; 2017_T: 5.1275; 2018_T: 5.1275; 2019_T: 5.1275; 2020_T: 5.1275
Heavy Duty Trucks | Diesel | Articulated 40 - 50 t | Euro V | Total | mgCH4/km | 2011_T: 5.1275; 2012_T: 5.1275; 2013_T: 5.1275; 2014_T: 5.1275; 2015_T: 5.1275; 2016_T: 5.1275; 2017_T: 5.1275; 2018_T: 5.1275; 2019_T: 5.1275; 2020_T: 5.1275
Heavy Duty Trucks | Diesel | Articulated 40 - 50 t | Euro VI A/B/C | Total | mgCH4/km | 2015_T: 5.1275; 2016_T: 5.1275; 2017_T: 5.1275; 2018_T: 5.1275; 2019_T: 5.1275; 2020_T: 5.1275
Heavy Duty Trucks | Diesel | Articulated 50 - 60 t | Conventional | Total | mgCH4/km
Heavy Duty Trucks | Diesel | Articulated 50 - 60 t | Euro I | Total | mgCH4/km
Heavy Duty Trucks | Diesel | Articulated 50 - 60 t | Euro II | Total | mgCH4/km
Heavy Duty Trucks | Diesel | Articulated 50 - 60 t | Euro III | Total | mgCH4/km
Heavy Duty Trucks | Diesel | Articulated 50 - 60 t | Euro IV | Total | mgCH4/km
Heavy Duty Trucks | Diesel | Articulated 50 - 60 t | Euro V | Total | mgCH4/km
Heavy Duty Trucks | Diesel | Articulated 50 - 60 t | Euro VI A/B/C | Total | mgCH4/km
Heavy Duty Trucks Total |  |  |  |  | mgCH4/km | 73.8609 | 72.9356 | 75.1009 | 75.6376 | 76.2014 | 76.7635 | 77.1715 | 77.5926 | 75.8309 | 75.0165 | 72.6611 | 71.261 | 69.8799 | 69.2364 | 68.5392 | 67.4533 | 58.7987 | 52.268 | 43.9274 | 38.4618 | 33.8141 | 28.6928 | 26.2099 | 25.1703 | 23.0498 | 19.547 | 16.3744 | 13.685 | 11.3937 | 9.8535 | 8.742
Buses | Diesel | Urban Buses Standard 15 - 18 t | Conventional | Total | mgCH4/km | 160.75 | 160.75 | 160.75 | 160.75 | 160.75 | 160.75 | 160.75 | 160.75 | 160.75 | 160.75 | 160.75 | 160.75 | 160.75 | 160.75 | 160.75 | 160.75 | 160.75 | 160.75 | 160.75 | 160.75 | 160.75 | 160.75 | 160.75 | 160.75 | 160.75 | 160.75 | 160.75 | 160.75 | 160.75 | 160.75
Buses | Diesel | Urban Buses Standard 15 - 18 t | Euro I | Total | mgCH4/km |  |  |  |  | 160.75 | 160.75 | 160.75 | 160.75 | 160.75 | 160.75 | 160.75 | 160.75 | 160.75 | 160.75 | 160.75 | 160.75 | 160.75 | 160.75 | 160.75 | 160.75 | 160.75 | 160.75 | 160.75 | 160.75 | 160.75 | 160.75 | 160.75 | 160.75 | 160.75 | 160.75
Buses | Diesel | Urban Buses Standard 15 - 18 t | Euro II | Total | mgCH4/km | [7 empty] | 104.4875 | 104.4875 | 104.4875 | 104.4875 | 104.4875 | 104.4875 | 104.4875 | 104.4875 | 104.4875 | 104.4875 | 104.4875 | 104.4875 | 104.4875 | 104.4875 | 104.4875 | 104.4875 | 104.4875 | 104.4875 | 104.4875 | 104.4875 | 104.4875 | 104.4875 | 104.4875
Buses | Diesel | Urban Buses Standard 15 - 18 t | Euro III | Total | mgCH4/km | [12 empty] | 94.8425 | 94.8425 | 94.8425 | 94.8425 | 94.8425 | 94.8425 | 94.8425 | 94.8425 | 94.8425 | 94.8425 | 94.8425 | 94.8425 | 94.8425 | 94.8425 | 94.8425 | 94.8425 | 94.8425 | 94.8425 | 94.8425
Buses | Diesel | Urban Buses Standard 15 - 18 t | Euro IV | Total | mgCH4/km | 2007_T: 4.8225; 2008_T: 4.8225; 2009_T: 4.8225; 2010_T: 4.8225; 2011_T: 4.8225; 2012_T: 4.8225; 2013_T: 4.8225; 2014_T: 4.8225; 2015_T: 4.8225; 2016_T: 4.8225; 2017_T: 4.8225; 2018_T: 4.8225; 2019_T: 4.8225; 2020_T: 4.8225
Buses | Diesel | Urban Buses Standard 15 - 18 t | Euro V | Total | mgCH4/km | 2010_T: 4.8225; 2011_T: 4.8225; 2012_T: 4.8225; 2013_T: 4.8225; 2014_T: 4.8225; 2015_T: 4.8225; 2016_T: 4.8225; 2017_T: 4.8225; 2018_T: 4.8225; 2019_T: 4.8225; 2020_T: 4.8225
Buses | Diesel | Urban Buses Standard 15 - 18 t | Euro VI A/B/C | Total | mgCH4/km | 2015_T: 4.8225; 2016_T: 4.8225; 2017_T: 4.8225; 2018_T: 4.8225; 2019_T: 4.8225; 2020_T: 4.8225
Buses | Diesel | Coaches Standard <=18 t | Conventional | Total | mgCH4/km | 92.1 | 92.1 | 92.1 | 92.1 | 92.1 | 92.1 | 92.1 | 92.1 | 92.1 | 92.1 | 92.1 | 92.1 | 92.1 | 92.1 | 92.1 | 92.1 | 92.1 | 92.1 | 92.1 | 92.1 | 92.1 | 92.1 | 92.1 | 92.1 | 92.1 | 92.1
Buses | Diesel | Coaches Standard <=18 t | Euro I | Total | mgCH4/km |  |  |  |  | 92.1 | 92.1 | 92.1 | 92.1 | 92.1 | 92.1 | 92.1 | 92.1 | 92.1 | 92.1 | 92.1 | 92.1 | 92.1 | 92.1 | 92.1 | 92.1 | 92.1 | 92.1 | 92.1 | 92.1 | 92.1 | 92.1 | 92.1 | 92.1
Buses | Diesel | Coaches Standard <=18 t | Euro II | Total | mgCH4/km | [7 empty] | 59.865 | 59.865 | 59.865 | 59.865 | 59.865 | 59.865 | 59.865 | 59.865 | 59.865 | 59.865 | 59.865 | 59.865 | 59.865 | 59.865 | 59.865 | 59.865 | 59.865 | 59.865 | 59.865 | 59.865 | 59.865 | 59.865 | 59.865 | 59.865
Buses | Diesel | Coaches Standard <=18 t | Euro III | Total | mgCH4/km | [12 empty] | 54.339 | 54.339 | 54.339 | 54.339 | 54.339 | 54.339 | 54.339 | 54.339 | 54.339 | 54.339 | 54.339 | 54.339 | 54.339 | 54.339 | 54.339 | 54.339 | 54.339 | 54.339 | 54.339
Buses | Diesel | Coaches Standard <=18 t | Euro IV | Total | mgCH4/km | 2007_T: 2.763; 2008_T: 2.763; 2009_T: 2.763; 2010_T: 2.763; 2011_T: 2.763; 2012_T: 2.763; 2013_T: 2.763; 2014_T: 2.763; 2015_T: 2.763; 2016_T: 2.763; 2017_T: 2.763; 2018_T: 2.763; 2019_T: 2.763; 2020_T: 2.763
Buses | Diesel | Coaches Standard <=18 t | Euro V | Total | mgCH4/km | 2010_T: 2.763; 2011_T: 2.763; 2012_T: 2.763; 2013_T: 2.763; 2014_T: 2.763; 2015_T: 2.763; 2016_T: 2.763; 2017_T: 2.763; 2018_T: 2.763; 2019_T: 2.763; 2020_T: 2.763
Buses | Diesel | Coaches Standard <=18 t | Euro VI A/B/C | Total | mgCH4/km | 2015_T: 2.763; 2016_T: 2.763; 2017_T: 2.763; 2018_T: 2.763; 2019_T: 2.763; 2020_T: 2.763
Buses Total |  |  |  |  | mgCH4/km | 107.3324 | 106.9223 | 105.8598 | 105.8478 | 105.6191 | 105.5444 | 104.2205 | 94.6182 | 92.1916 | 88.2914 | 84.9294 | 83.003 | 79.5162 | 77.2043 | 74.9291 | 72.8629 | 70.9884 | 62.7669 | 56.8823 | 53.6585 | 51.6395 | 50.3327 | 47.3487 | 44.4469 | 43.0148 | 35.6217 | 28.5827 | 28.0476 | 24.8655 | 23.368 | 21.8189
L-Category | Petrol | Mopeds 2-stroke <50 cm³ | Conventional | Total | mgCH4/km | 219 | 219 | 219 | 219 | 219 | 219 | 219 | 219 | 219 | 219 | 219 | 219 | 219 | 219 | 219 | 219 | 219 | 219 | 219 | 219 | 219 | 219 | 219 | 219 | 219 | 219 | 219 | 219 | 219 | 219 | 219
L-Category | Petrol | Mopeds 2-stroke <50 cm³ | Euro 1 | Total | mgCH4/km | [10 empty] | 43.8 | 43.8 | 43.8 | 43.8 | 43.8 | 43.8 | 43.8 | 43.8 | 43.8 | 43.8 | 43.8 | 43.8 | 43.8 | 43.8 | 43.8 | 43.8 | 43.8 | 43.8 | 43.8 | 43.8 | 43.8
L-Category | Petrol | Mopeds 2-stroke <50 cm³ | Euro 2 | Total | mgCH4/km | 2004_T: 24.09; 2005_T: 24.09; 2006_T: 24.09; 2007_T: 24.09; 2008_T: 24.09; 2009_T: 24.09; 2010_T: 24.09; 2011_T: 24.09; 2012_T: 24.09; 2013_T: 24.09; 2014_T: 24.09; 2015_T: 24.09; 2016_T: 24.09; 2017_T: 24.09; 2018_T: 24.09; 2019_T: 24.09; 2020_T: 24.09
L-Category | Petrol | Mopeds 2-stroke <50 cm³ | Euro 3 | Total | mgCH4/km | 2007_T: 19.71; 2008_T: 19.71; 2009_T: 19.71; 2010_T: 19.71; 2011_T: 19.71; 2012_T: 19.71; 2013_T: 19.71; 2014_T: 19.71; 2015_T: 19.71; 2016_T: 19.71; 2017_T: 19.71; 2018_T: 19.71; 2019_T: 19.71; 2020_T: 19.71
L-Category | Petrol | Mopeds 4-stroke <50 cm³ | Conventional | Total | mgCH4/km | 219 | 219 | 219 | 219 | 219 | 219 | 219 | 219 | 219 | 219 | 219 | 219 | 219 | 219 | 219 | 219 | 219 | 219 | 219 | 219 | 219 | 219 | 219 | 219 | 219 | 219 | 219 | 219 | 219 | 219 | 219
L-Category | Petrol | Mopeds 4-stroke <50 cm³ | Euro 1 | Total | mgCH4/km | [10 empty] | 43.8 | 43.8 | 43.8 | 43.8 | 43.8 | 43.8 | 43.8 | 43.8 | 43.8 | 43.8 | 43.8 | 43.8 | 43.8 | 43.8 | 43.8 | 43.8 | 43.8 | 43.8 | 43.8 | 43.8 | 43.8
L-Category | Petrol | Mopeds 4-stroke <50 cm³ | Euro 2 | Total | mgCH4/km | 2004_T: 24.09; 2005_T: 24.09; 2006_T: 24.09; 2007_T: 24.09; 2008_T: 24.09; 2009_T: 24.09; 2010_T: 24.09; 2011_T: 24.09; 2012_T: 24.09; 2013_T: 24.09; 2014_T: 24.09; 2015_T: 24.09; 2016_T: 24.09; 2017_T: 24.09; 2018_T: 24.09; 2019_T: 24.09; 2020_T: 24.09
L-Category | Petrol | Mopeds 4-stroke <50 cm³ | Euro 3 | Total | mgCH4/km | 2007_T: 19.71; 2008_T: 19.71; 2009_T: 19.71; 2010_T: 19.71; 2011_T: 19.71; 2012_T: 19.71; 2013_T: 19.71; 2014_T: 19.71; 2015_T: 19.71; 2016_T: 19.71; 2017_T: 19.71; 2018_T: 19.71; 2019_T: 19.71; 2020_T: 19.71
L-Category | Petrol | Motorcycles 2-stroke >50 cm³ | Conventional | Total | mgCH4/km | 150 | 150 | 150 | 150 | 150 | 150 | 150 | 150 | 150 | 150 | 150 | 150 | 150 | 150 | 150 | 150 | 150 | 150 | 150 | 150 | 150 | 150 | 150 | 150 | 150 | 150 | 150 | 150 | 150 | 150 | 150
L-Category | Petrol | Motorcycles 4-stroke <250 cm³ | Conventional | Total | mgCH4/km | 200 | 200 | 200 | 200 | 200 | 200 | 200 | 200 | 200 | 200 | 200 | 200 | 200 | 200 | 200 | 200 | 200 | 200 | 200 | 200 | 200 | 200 | 200 | 200 | 200 | 200 | 200 | 200 | 200 | 200 | 200
L-Category | Petrol | Motorcycles 4-stroke <250 cm³ | Euro 1 | Total | mgCH4/km | [10 empty] | 141.6 | 141.6 | 141.6 | 141.6 | 141.6 | 141.6 | 141.6 | 141.6 | 141.6 | 141.6 | 141.6 | 141.6 | 141.6 | 141.6 | 141.6 | 141.6 | 141.6 | 141.6 | 141.6 | 141.6 | 141.6
L-Category | Petrol | Motorcycles 4-stroke <250 cm³ | Euro 2 | Total | mgCH4/km | 2004_T: 105.2; 2005_T: 105.2; 2006_T: 105.2; 2007_T: 105.2; 2008_T: 105.2; 2009_T: 105.2; 2010_T: 105.2; 2011_T: 105.2; 2012_T: 105.2; 2013_T: 105.2; 2014_T: 105.2; 2015_T: 105.2; 2016_T: 105.2; 2017_T: 105.2; 2018_T: 105.2; 2019_T: 105.2; 2020_T: 105.2
L-Category | Petrol | Motorcycles 4-stroke <250 cm³ | Euro 3 | Total | mgCH4/km | 2007_T: 46.4; 2008_T: 46.4; 2009_T: 46.4; 2010_T: 46.4; 2011_T: 46.4; 2012_T: 46.4; 2013_T: 46.4; 2014_T: 46.4; 2015_T: 46.4; 2016_T: 46.4; 2017_T: 46.4; 2018_T: 46.4; 2019_T: 46.4; 2020_T: 46.4
L-Category | Petrol | Motorcycles 4-stroke 250 - 750 cm³ | Conventional | Total | mgCH4/km | 200 | 200 | 200 | 200 | 200 | 200 | 200 | 200 | 200 | 200 | 200 | 200 | 200 | 200 | 200 | 200 | 200 | 200 | 200 | 200 | 200 | 200 | 200 | 200 | 200 | 200 | 200 | 200 | 200 | 200 | 200
L-Category | Petrol | Motorcycles 4-stroke 250 - 750 cm³ | Euro 1 | Total | mgCH4/km | [10 empty] | 163.5 | 163.5 | 163.5 | 163.5 | 163.5 | 163.5 | 163.5 | 163.5 | 163.5 | 163.5 | 163.5 | 163.5 | 163.5 | 163.5 | 163.5 | 163.5 | 163.5 | 163.5 | 163.5 | 163.5 | 163.5
L-Category | Petrol | Motorcycles 4-stroke 250 - 750 cm³ | Euro 2 | Total | mgCH4/km | 2004_T: 131.1; 2005_T: 131.1; 2006_T: 131.1; 2007_T: 131.1; 2008_T: 131.1; 2009_T: 131.1; 2010_T: 131.1; 2011_T: 131.1; 2012_T: 131.1; 2013_T: 131.1; 2014_T: 131.1; 2015_T: 131.1; 2016_T: 131.1; 2017_T: 131.1; 2018_T: 131.1; 2019_T: 131.1; 2020_T: 131.1
L-Category | Petrol | Motorcycles 4-stroke 250 - 750 cm³ | Euro 3 | Total | mgCH4/km | 2007_T: 56.7; 2008_T: 56.7; 2009_T: 56.7; 2010_T: 56.7; 2011_T: 56.7; 2012_T: 56.7; 2013_T: 56.7; 2014_T: 56.7; 2015_T: 56.7; 2016_T: 56.7; 2017_T: 56.7; 2018_T: 56.7; 2019_T: 56.7; 2020_T: 56.7
L-Category | Petrol | Motorcycles 4-stroke >750 cm³ | Conventional | Total | mgCH4/km | 200 | 200 | 200 | 200 | 200 | 200 | 200 | 200 | 200 | 200 | 200 | 200 | 200 | 200 | 200 | 200 | 200 | 200 | 200 | 200 | 200 | 200 | 200 | 200 | 200 | 200 | 200 | 200 | 200 | 200 | 200
L-Category | Petrol | Motorcycles 4-stroke >750 cm³ | Euro 1 | Total | mgCH4/km | [10 empty] | 101.3 | 101.3 | 101.3 | 101.3 | 101.3 | 101.3 | 101.3 | 101.3 | 101.3 | 101.3 | 101.3 | 101.3 | 101.3 | 101.3 | 101.3 | 101.3 | 101.3 | 101.3 | 101.3 | 101.3 | 101.3
L-Category | Petrol | Motorcycles 4-stroke >750 cm³ | Euro 2 | Total | mgCH4/km | 2004_T: 74.6; 2005_T: 74.6; 2006_T: 74.6; 2007_T: 74.6; 2008_T: 74.6; 2009_T: 74.6; 2010_T: 74.6; 2011_T: 74.6; 2012_T: 74.6; 2013_T: 74.6; 2014_T: 74.6; 2015_T: 74.6; 2016_T: 74.6; 2017_T: 74.6; 2018_T: 74.6; 2019_T: 74.6; 2020_T: 74.6
L-Category | Petrol | Motorcycles 4-stroke >750 cm³ | Euro 3 | Total | mgCH4/km | 2007_T: 31.6; 2008_T: 31.6; 2009_T: 31.6; 2010_T: 31.6; 2011_T: 31.6; 2012_T: 31.6; 2013_T: 31.6; 2014_T: 31.6; 2015_T: 31.6; 2016_T: 31.6; 2017_T: 31.6; 2018_T: 31.6; 2019_T: 31.6; 2020_T: 31.6
L-Category Total | [5 empty] | 195.9642 | 195.9634 | 195.964 | 195.9634 | 195.9626 | 195.9648 | 195.9624 | 195.9647 | 195.9631 | 195.9642 | 186.4847 | 179.8581 | 175.1208 | 172.2699 | 165.8559 | 161.6953 | 157.6187 | 149.4447 | 142.0106 | 136.2983 | 133.3532 | 129.942 | 127.2277 | 125.1507 | 121.8291 | 118.2144 | 113.719 | 111.5417 | 103.3726 | 100.9023 | 98.3319
|  |  |  | Implied Emission Factors (g/km) |  | 1990 | 1991 | 1992 | 1993 | 1994 | 1995 | 1996 | 1997 | 1998 | 1999 | 2000 | 2001 | 2002 | 2003 | 2004 | 2005 | 2006 | 2007 | 2008 | 2009 | 2010 | 2011 | 2012 | 2013 | 2014 | 2015 | 2016 | 2017 | 2018 | 2019 | 2020
[5 empty] | Passenger cars | 97.1281 | 95.4837 | 90.2391 | 84.3807 | 77.7599 | 72.1765 | 63.9238 | 55.4173 | 49.9512 | 43.7106 | 36.2625 | 33.4971 | 29.8757 | 27.534 | 25.6421 | 24.1922 | 22.2734 | 20.5403 | 19.0827 | 17.8683 | 16.3939 | 14.9489 | 13.5258 | 12.2493 | 11.0936 | 10.1322 | 8.9608 | 7.4767 | 6.5938 | 5.8287 | 5.274
[5 empty] | Light Duty Vehicles | 33.7511 | 34.0718 | 32.6436 | 28.204 | 24.9886 | 22.5145 | 18.4039 | 15.9729 | 13.5214 | 11.6065 | 9.9663 | 8.6127 | 7.2087 | 6.2295 | 5.483 | 4.4876 | 3.7513 | 3.1102 | 2.5469 | 2.2437 | 1.9403 | 1.707 | 1.4609 | 1.2991 | 1.1207 | 0.94638 | 0.72064 | 0.58365 | 0.45011 | 0.35465 | 0.28861
[5 empty] | Heavy Duty Vehicles | 73.8609 | 72.9356 | 75.1009 | 75.6376 | 76.2014 | 76.7635 | 77.1715 | 77.5926 | 75.8309 | 75.0165 | 72.6611 | 71.261 | 69.8799 | 69.2364 | 68.5392 | 67.4533 | 58.7987 | 52.268 | 43.9274 | 38.4618 | 33.8141 | 28.6928 | 26.2099 | 25.1703 | 23.0498 | 19.547 | 16.3744 | 13.685 | 11.3937 | 9.8535 | 8.742
[5 empty] | Buses | 107.3324 | 106.9223 | 105.8598 | 105.8478 | 105.6191 | 105.5444 | 104.2205 | 94.6182 | 92.1916 | 88.2914 | 84.9294 | 83.003 | 79.5162 | 77.2043 | 74.9291 | 72.8629 | 70.9884 | 62.7669 | 56.8823 | 53.6585 | 51.6395 | 50.3327 | 47.3487 | 44.4469 | 43.0148 | 35.6217 | 28.5827 | 28.0476 | 24.8655 | 23.368 | 21.8189
[5 empty] | Mopeds and Motorcycles | 195.9642 | 195.9634 | 195.964 | 195.9634 | 195.9626 | 195.9648 | 195.9624 | 195.9647 | 195.9631 | 195.9642 | 186.4847 | 179.8581 | 175.1208 | 172.2699 | 165.8559 | 161.6953 | 157.6187 | 149.4447 | 142.0106 | 136.2983 | 133.3532 | 129.942 | 127.2277 | 125.1507 | 121.8291 | 118.2144 | 113.719 | 111.5417 | 103.3726 | 100.9023 | 98.3319

## mgN2Okm
Category | Fuel | Segment | Euro Standard | Emission | Implied EF | 1990_T | 1991_T | 1992_T | 1993_T | 1994_T | 1995_T | 1996_T | 1997_T | 1998_T | 1999_T | 2000_T | 2001_T | 2002_T | 2003_T | 2004_T | 2005_T | 2006_T | 2007_T | 2008_T | 2009_T | 2010_T | 2011_T | 2012_T | 2013_T | 2014_T | 2015_T | 2016_T | 2017_T | 2018_T | 2019_T | 2020_T
Passenger Cars | Petrol | Small | PRE ECE | Total | mgN2O/km
Passenger Cars | Petrol | Small | ECE 15/00-01 | Total | mgN2O/km | 1990_T: 7.55; 1991_T: 7.55; 1992_T: 7.55; 1993_T: 7.55; 1994_T: 7.55; 1995_T: 7.55; 1996_T: 7.55
Passenger Cars | Petrol | Small | ECE 15/02 | Total | mgN2O/km | 1990_T: 7.55; 1991_T: 7.55; 1992_T: 7.55; 1993_T: 7.55; 1994_T: 7.55; 1995_T: 7.55; 1996_T: 7.55; 1997_T: 7.55; 1998_T: 7.55; 1999_T: 7.55; 2000_T: 7.55; 2001_T: 7.55
Passenger Cars | Petrol | Small | ECE 15/03 | Total | mgN2O/km | 1990_T: 7.55; 1991_T: 7.55; 1992_T: 7.55; 1993_T: 7.55; 1994_T: 7.55; 1995_T: 7.55; 1996_T: 7.55; 1997_T: 7.55; 1998_T: 7.55; 1999_T: 7.55; 2000_T: 7.55; 2001_T: 7.55; 2002_T: 7.55; 2003_T: 7.55; 2004_T: 7.55
Passenger Cars | Petrol | Small | ECE 15/04 | Total | mgN2O/km | 7.55 | 7.55 | 7.55 | 7.55 | 7.55 | 7.55 | 7.55 | 7.55 | 7.55 | 7.55 | 7.55 | 7.55 | 7.55 | 7.55 | 7.55 | 7.55 | 7.55 | 7.55 | 7.55 | 7.55 | 7.55 | 7.55 | 7.55 | 7.55 | 7.55 | 7.55 | 7.55 | 7.55 | 7.55 | 7.55 | 7.55
Passenger Cars | Petrol | Small | Euro 1 | Total | mgN2O/km |  |  | 30.152 | 42.026 | 53.6445 | 65.3274 | 77.1924 | 89.9069 | 103.2108 | 26.5551 | 27.727 | 28.8702 | 29.9385 | 30.229 | 30.229 | 30.229 | 30.229 | 30.229 | 12.6717 | 12.6717 | 12.6717 | 12.6717 | 12.6717 | 12.6717 | 12.6717 | 12.6717 | 12.6717 | 12.6717 | 12.6717 | 12.6717 | 12.6717
Passenger Cars | Petrol | Small | Euro 2 | Total | mgN2O/km | [7 empty] | 12.0102 | 12.8761 | 9.3975 | 9.7822 | 10.1653 | 10.5369 | 10.8902 | 11.2297 | 11.5595 | 11.8643 | 12.1447 | 7.0886 | 7.0886 | 7.0886 | 7.0886 | 7.0886 | 7.0886 | 7.0886 | 7.0886 | 7.0886 | 7.0886 | 7.0886 | 7.0886 | 7.0886
Passenger Cars | Petrol | Small | Euro 3 | Total | mgN2O/km | [12 empty] | 4.1412 | 4.2421 | 4.3413 | 4.444 | 4.5428 | 3.5711 | 2.2248 | 2.2529 | 2.2788 | 2.3063 | 2.332 | 2.3574 | 2.3644 | 2.3644 | 2.3644 | 2.3644 | 2.3644 | 2.3644 | 2.3644
Passenger Cars | Petrol | Small | Euro 4 | Total | mgN2O/km | 2006_T: 4.0899; 2007_T: 2.1225; 2008_T: 1.5383; 2009_T: 1.5599; 2010_T: 1.5804; 2011_T: 1.6011; 2012_T: 1.6209; 2013_T: 1.6398; 2014_T: 1.6588; 2015_T: 1.6765; 2016_T: 1.6939; 2017_T: 1.7115; 2018_T: 1.7285; 2019_T: 1.7374; 2020_T: 1.7374
Passenger Cars | Petrol | Small | Euro 5 | Total | mgN2O/km | 2011_T: 0.80473; 2012_T: 0.84926; 2013_T: 0.89283; 2014_T: 0.93608; 2015_T: 0.97884; 2016_T: 1.022; 2017_T: 1.0652; 2018_T: 1.1082; 2019_T: 1.148; 2020_T: 1.1751
Passenger Cars | Petrol | Small | Euro 6 a/b/c | Total | mgN2O/km | 2015_T: 0.79917; 2016_T: 0.84158; 2017_T: 0.88354; 2018_T: 0.92435; 2019_T: 0.96726; 2020_T: 0.99809
Passenger Cars | Petrol | Small | Euro 6 d-temp | Total | mgN2O/km | 2019_T: 0.88458; 2020_T: 0.91588
Passenger Cars | Petrol | Medium | PRE ECE | Total | mgN2O/km
Passenger Cars | Petrol | Medium | ECE 15/00-01 | Total | mgN2O/km | 1990_T: 7.55; 1991_T: 7.55; 1992_T: 7.55; 1993_T: 7.55; 1994_T: 7.55; 1995_T: 7.55; 1996_T: 7.55
Passenger Cars | Petrol | Medium | ECE 15/02 | Total | mgN2O/km | 1990_T: 7.55; 1991_T: 7.55; 1992_T: 7.55; 1993_T: 7.55; 1994_T: 7.55; 1995_T: 7.55; 1996_T: 7.55; 1997_T: 7.55; 1998_T: 7.55; 1999_T: 7.55; 2000_T: 7.55; 2001_T: 7.55
Passenger Cars | Petrol | Medium | ECE 15/03 | Total | mgN2O/km | 1990_T: 7.55; 1991_T: 7.55; 1992_T: 7.55; 1993_T: 7.55; 1994_T: 7.55; 1995_T: 7.55; 1996_T: 7.55; 1997_T: 7.55; 1998_T: 7.55; 1999_T: 7.55; 2000_T: 7.55; 2001_T: 7.55; 2002_T: 7.55; 2003_T: 7.55; 2004_T: 7.55
Passenger Cars | Petrol | Medium | ECE 15/04 | Total | mgN2O/km | 7.55 | 7.55 | 7.55 | 7.55 | 7.55 | 7.55 | 7.55 | 7.55 | 7.55 | 7.55 | 7.55 | 7.55 | 7.55 | 7.55 | 7.55 | 7.55 | 7.55 | 7.55 | 7.55 | 7.55 | 7.55 | 7.55 | 7.55 | 7.55 | 7.55 | 7.55 | 7.55 | 7.55 | 7.55 | 7.55 | 7.55
Passenger Cars | Petrol | Medium | Euro 1 | Total | mgN2O/km |  |  | 32.7851 | 47.2053 | 61.3759 | 75.4566 | 89.8964 | 105.3273 | 121.4137 | 28.4297 | 29.8526 | 30.229 | 30.229 | 30.229 | 30.229 | 30.229 | 30.229 | 30.229 | 12.6717 | 12.6717 | 12.6717 | 12.6717 | 12.6717 | 12.6717 | 12.6717 | 12.6717 | 12.6717 | 12.6717 | 12.6717 | 12.6717 | 12.6717
Passenger Cars | Petrol | Medium | Euro 2 | Total | mgN2O/km | [7 empty] | 12.1679 | 13.195 | 9.5984 | 10.0605 | 10.5197 | 10.9653 | 11.3877 | 11.7947 | 12.1916 | 12.2838 | 12.2838 | 7.0886 | 7.0886 | 7.0886 | 7.0886 | 7.0886 | 7.0886 | 7.0886 | 7.0886 | 7.0886 | 7.0886 | 7.0886 | 7.0886 | 7.0886
Passenger Cars | Petrol | Medium | Euro 3 | Total | mgN2O/km | [12 empty] | 4.3477 | 4.4665 | 4.5835 | 4.7034 | 4.8188 | 3.7428 | 2.3255 | 2.3582 | 2.3644 | 2.3644 | 2.3644 | 2.3644 | 2.3644 | 2.3644 | 2.3644 | 2.3644 | 2.3644 | 2.3644 | 2.3644
Passenger Cars | Petrol | Medium | Euro 4 | Total | mgN2O/km | 2006_T: 4.0966; 2007_T: 2.1481; 2008_T: 1.5482; 2009_T: 1.5729; 2010_T: 1.5967; 2011_T: 1.6207; 2012_T: 1.6434; 2013_T: 1.6649; 2014_T: 1.6865; 2015_T: 1.7063; 2016_T: 1.7256; 2017_T: 1.7374; 2018_T: 1.7374; 2019_T: 1.7374; 2020_T: 1.7374
Passenger Cars | Petrol | Medium | Euro 5 | Total | mgN2O/km | 2011_T: 0.8088; 2012_T: 0.85622; 2013_T: 0.90207; 2014_T: 0.94718; 2015_T: 0.99197; 2016_T: 1.0375; 2017_T: 1.0831; 2018_T: 1.1278; 2019_T: 1.1712; 2020_T: 1.2009
Passenger Cars | Petrol | Medium | Euro 6 a/b/c | Total | mgN2O/km | 2015_T: 0.80069; 2016_T: 0.84773; 2017_T: 0.89545; 2018_T: 0.94152; 2019_T: 0.98515; 2020_T: 1.0164
Passenger Cars | Petrol | Medium | Euro 6 d-temp | Total | mgN2O/km | 2019_T: 0.89682; 2020_T: 0.92868
Passenger Cars | Petrol | Large-SUV-Executive | PRE ECE | Total | mgN2O/km
Passenger Cars | Petrol | Large-SUV-Executive | ECE 15/00-01 | Total | mgN2O/km | 1990_T: 7.55; 1991_T: 7.55; 1992_T: 7.55; 1993_T: 7.55; 1994_T: 7.55; 1995_T: 7.55; 1996_T: 7.55
Passenger Cars | Petrol | Large-SUV-Executive | ECE 15/02 | Total | mgN2O/km | 1990_T: 7.55; 1991_T: 7.55; 1992_T: 7.55; 1993_T: 7.55; 1994_T: 7.55; 1995_T: 7.55; 1996_T: 7.55; 1997_T: 7.55; 1998_T: 7.55; 1999_T: 7.55; 2000_T: 7.55; 2001_T: 7.55
Passenger Cars | Petrol | Large-SUV-Executive | ECE 15/03 | Total | mgN2O/km | 1990_T: 7.55; 1991_T: 7.55; 1992_T: 7.55; 1993_T: 7.55; 1994_T: 7.55; 1995_T: 7.55; 1996_T: 7.55; 1997_T: 7.55; 1998_T: 7.55; 1999_T: 7.55; 2000_T: 7.55; 2001_T: 7.55; 2002_T: 7.55; 2003_T: 7.55; 2004_T: 7.55
Passenger Cars | Petrol | Large-SUV-Executive | ECE 15/04 | Total | mgN2O/km | 7.55 | 7.55 | 7.55 | 7.55 | 7.55 | 7.55 | 7.55 | 7.55 | 7.55 | 7.55 | 7.55 | 7.55 | 7.55 | 7.55 | 7.55 | 7.55 | 7.55 | 7.55 | 7.55 | 7.55 | 7.55 | 7.55 | 7.55 | 7.55 | 7.55 | 7.55 | 7.55 | 7.55 | 7.55 | 7.55 | 7.55
Passenger Cars | Petrol | Large-SUV-Executive | Euro 1 | Total | mgN2O/km |  |  | 30.6668 | 42.9867 | 55.2335 | 67.8002 | 81.3177 | 95.9215 | 111.0425 | 27.4381 | 28.7744 | 30.0771 | 30.229 | 30.229 | 30.229 | 30.229 | 30.229 | 30.229 | 12.6717 | 12.6717 | 12.6717 | 12.6717 | 12.6717 | 12.6717 | 12.6717 | 12.6717 | 12.6717 | 12.6717 | 12.6717 | 12.6717 | 12.6717
Passenger Cars | Petrol | Large-SUV-Executive | Euro 2 | Total | mgN2O/km | [7 empty] | 12.0802 | 13.0095 | 9.4856 | 9.9204 | 10.3577 | 10.7806 | 11.18 | 11.5682 | 11.9479 | 12.2838 | 12.2838 | 7.0886 | 7.0886 | 7.0886 | 7.0886 | 7.0886 | 7.0886 | 7.0886 | 7.0886 | 7.0886 | 7.0886 | 7.0886 | 7.0886 | 7.0886
Passenger Cars | Petrol | Large-SUV-Executive | Euro 3 | Total | mgN2O/km | [12 empty] | 4.2721 | 4.3888 | 4.5034 | 4.619 | 4.7303 | 3.6881 | 2.2937 | 2.3251 | 2.3539 | 2.3644 | 2.3644 | 2.3644 | 2.3644 | 2.3644 | 2.3644 | 2.3644 | 2.3644 | 2.3644 | 2.3644
Passenger Cars | Petrol | Large-SUV-Executive | Euro 4 | Total | mgN2O/km | 2006_T: 4.0924; 2007_T: 2.1314; 2008_T: 1.542; 2009_T: 1.5647; 2010_T: 1.5861; 2011_T: 1.6078; 2012_T: 1.6285; 2013_T: 1.6482; 2014_T: 1.668; 2015_T: 1.6861; 2016_T: 1.7032; 2017_T: 1.7203; 2018_T: 1.7366; 2019_T: 1.7374; 2020_T: 1.7374
Passenger Cars | Petrol | Large-SUV-Executive | Euro 5 | Total | mgN2O/km | 2011_T: 0.8023; 2012_T: 0.84387; 2013_T: 0.8837; 2014_T: 0.92334; 2015_T: 0.96294; 2016_T: 1.0042; 2017_T: 1.0452; 2018_T: 1.086; 2019_T: 1.1229; 2020_T: 1.148
Passenger Cars | Petrol | Large-SUV-Executive | Euro 6 a/b/c | Total | mgN2O/km | 2015_T: 0.80737; 2016_T: 0.85746; 2017_T: 0.9069; 2018_T: 0.95557; 2019_T: 0.99495; 2020_T: 1.0229
Passenger Cars | Petrol | Large-SUV-Executive | Euro 6 d-temp | Total | mgN2O/km | 2019_T: 0.89619; 2020_T: 0.925
Passenger Cars | Petrol Hybrid | Small | Euro 4 | Total | mgN2O/km | 2006_T: 4.0899; 2007_T: 2.1225; 2008_T: 1.5383; 2009_T: 1.5599; 2010_T: 1.5804; 2011_T: 1.6011; 2012_T: 1.6209; 2013_T: 1.6398; 2014_T: 1.6588; 2015_T: 1.6765; 2016_T: 1.6939; 2017_T: 1.7115; 2018_T: 1.7285; 2019_T: 1.7374; 2020_T: 1.7374
Passenger Cars | Petrol Hybrid | Small | Euro 5 | Total | mgN2O/km | 2011_T: 1.4893; 2012_T: 1.507; 2013_T: 1.5243; 2014_T: 1.5416; 2015_T: 1.5586; 2016_T: 1.5757; 2017_T: 1.5929; 2018_T: 1.6101; 2019_T: 1.6259; 2020_T: 1.6367
Passenger Cars | Petrol Hybrid | Small | Euro 6 a/b/c | Total | mgN2O/km | 2015_T: 1.4871; 2016_T: 1.5039; 2017_T: 1.5206; 2018_T: 1.5369; 2019_T: 1.554; 2020_T: 1.5662
Passenger Cars | Petrol Hybrid | Small | Euro 6 d-temp | Total | mgN2O/km | 2019_T: 1.5211; 2020_T: 1.5335
Passenger Cars | Petrol Hybrid | Medium | Euro 4 | Total | mgN2O/km | 2004_T: 4.0967; 2005_T: 4.1482; 2006_T: 4.1996; 2007_T: 2.3487; 2008_T: 1.6002; 2009_T: 1.6247; 2010_T: 1.6482; 2011_T: 1.6721; 2012_T: 1.6947; 2013_T: 1.7162; 2014_T: 1.7374; 2015_T: 1.7374; 2016_T: 1.7374; 2017_T: 1.7374; 2018_T: 1.7374; 2019_T: 1.7374; 2020_T: 1.7374
Passenger Cars | Petrol Hybrid | Medium | Euro 5 | Total | mgN2O/km | 2011_T: 1.4909; 2012_T: 1.5098; 2013_T: 1.528; 2014_T: 1.546; 2015_T: 1.5638; 2016_T: 1.5819; 2017_T: 1.6001; 2018_T: 1.6179; 2019_T: 1.6351; 2020_T: 1.6469
Passenger Cars | Petrol Hybrid | Medium | Euro 6 a/b/c | Total | mgN2O/km | 2015_T: 1.4877; 2016_T: 1.5064; 2017_T: 1.5254; 2018_T: 1.5437; 2019_T: 1.5611; 2020_T: 1.5735
Passenger Cars | Petrol Hybrid | Medium | Euro 6 d-temp | Total | mgN2O/km | 2019_T: 1.5259; 2020_T: 1.5386
Passenger Cars | Petrol Hybrid | Large-SUV-Executive | Euro 4 | Total | mgN2O/km | 2006_T: 4.0924; 2007_T: 2.1314; 2008_T: 1.542; 2009_T: 1.5647; 2010_T: 1.5861; 2011_T: 1.6078; 2012_T: 1.6285; 2013_T: 1.6482; 2014_T: 1.668; 2015_T: 1.6861; 2016_T: 1.7032; 2017_T: 1.7203; 2018_T: 1.7366; 2019_T: 1.7374; 2020_T: 1.7374
Passenger Cars | Petrol Hybrid | Large-SUV-Executive | Euro 5 | Total | mgN2O/km | 2011_T: 1.4883; 2012_T: 1.5049; 2013_T: 1.5207; 2014_T: 1.5365; 2015_T: 1.5522; 2016_T: 1.5687; 2017_T: 1.585; 2018_T: 1.6012; 2019_T: 1.6159; 2020_T: 1.6259
Passenger Cars | Petrol Hybrid | Large-SUV-Executive | Euro 6 a/b/c | Total | mgN2O/km | 2015_T: 1.4903; 2016_T: 1.5103; 2017_T: 1.5299; 2018_T: 1.5493; 2019_T: 1.565; 2020_T: 1.5761
Passenger Cars | Petrol Hybrid | Large-SUV-Executive | Euro 6 d-temp | Total | mgN2O/km | 2019_T: 1.5257; 2020_T: 1.5371
Passenger Cars | Petrol PHEV | Small | Euro 6 a/b/c | Total | mgN2O/km | 2015_T: 1.483; 2016_T: 1.4957; 2017_T: 1.5082; 2018_T: 1.5204; 2019_T: 1.5332; 2020_T: 1.5424
Passenger Cars | Petrol PHEV | Small | Euro 6 d-temp | Total | mgN2O/km | 2019_T: 1.5085; 2020_T: 1.5179
Passenger Cars | Petrol PHEV | Small | Euro 6 d | Total | mgN2O/km
Passenger Cars | Petrol PHEV | Medium | Euro 6 a/b/c | Total | mgN2O/km | 2015_T: 1.4835; 2016_T: 1.4975; 2017_T: 1.5118; 2018_T: 1.5255; 2019_T: 1.5386; 2020_T: 1.5479
Passenger Cars | Petrol PHEV | Medium | Euro 6 d-temp | Total | mgN2O/km | 2019_T: 1.5122; 2020_T: 1.5217
Passenger Cars | Petrol PHEV | Large-SUV-Executive | Euro 6 a/b/c | Total | mgN2O/km | 2015_T: 1.4855; 2016_T: 1.5004; 2017_T: 1.5152; 2018_T: 1.5297; 2019_T: 1.5415; 2020_T: 1.5498
Passenger Cars | Petrol PHEV | Large-SUV-Executive | Euro 6 d-temp | Total | mgN2O/km | 2019_T: 1.512; 2020_T: 1.5206
Passenger Cars | Petrol PHEV | Large-SUV-Executive | Euro 6 d | Total | mgN2O/km
Passenger Cars | Diesel | Small | Conventional | Total | mgN2O/km | 0 | 0 | 0 | 0 | 0 | 0 | 0 | 0 | 0 | 0 | 0 | 0 | 0 | 0 | 0 | 0 | 0 | 0 | 0 | 0 | 0 | 0 | 0 | 0 | 0 | 0 | 0 | 0 | 0 | 0 | 0
Passenger Cars | Diesel | Small | Euro 1 | Total | mgN2O/km |  |  | 2.9314 | 2.9314 | 2.9314 | 2.9314 | 2.9314 | 2.9314 | 2.9314 | 2.9314 | 2.9314 | 2.9314 | 2.9314 | 2.9314 | 2.9314 | 2.9314 | 2.9314 | 2.9314 | 2.9314 | 2.9314 | 2.9314 | 2.9314 | 2.9314 | 2.9314 | 2.9314 | 2.9314 | 2.9314 | 2.9314 | 2.9314 | 2.9314 | 2.9314
Passenger Cars | Diesel | Small | Euro 2 | Total | mgN2O/km | [7 empty] | 5.1657 | 5.1657 | 5.1657 | 5.1657 | 5.1657 | 5.1657 | 5.1657 | 5.1657 | 5.1657 | 5.1657 | 5.1657 | 5.1657 | 5.1657 | 5.1657 | 5.1657 | 5.1657 | 5.1657 | 5.1657 | 5.1657 | 5.1657 | 5.1657 | 5.1657 | 5.1657 | 5.1657
Passenger Cars | Diesel | Small | Euro 3 | Total | mgN2O/km | [12 empty] | 6.9058 | 6.9058 | 6.9058 | 6.9058 | 6.9058 | 6.9058 | 6.9058 | 6.9058 | 6.9058 | 6.9058 | 6.9058 | 6.9058 | 6.9058 | 6.9058 | 6.9058 | 6.9058 | 6.9058 | 6.9058 | 6.9058
Passenger Cars | Diesel | Small | Euro 4 | Total | mgN2O/km | 2006_T: 6.9058; 2007_T: 6.9058; 2008_T: 6.9058; 2009_T: 6.9058; 2010_T: 6.9058; 2011_T: 6.9058; 2012_T: 6.9058; 2013_T: 6.9058; 2014_T: 6.9058; 2015_T: 6.9058; 2016_T: 6.9058; 2017_T: 6.9058; 2018_T: 6.9058; 2019_T: 6.9058; 2020_T: 6.9058
Passenger Cars | Diesel | Small | Euro 5 | Total | mgN2O/km | 2011_T: 6.9058; 2012_T: 6.9058; 2013_T: 6.9058; 2014_T: 6.9058; 2015_T: 6.9058; 2016_T: 6.9058; 2017_T: 6.9058; 2018_T: 6.9058; 2019_T: 6.9058; 2020_T: 6.9058
Passenger Cars | Diesel | Small | Euro 6 a/b/c | Total | mgN2O/km | 2015_T: 5.6314; 2016_T: 5.6314; 2017_T: 5.6314; 2018_T: 5.6314; 2019_T: 5.6314; 2020_T: 5.6314
Passenger Cars | Diesel | Small | Euro 6 d-temp | Total | mgN2O/km | 2019_T: 5.6314; 2020_T: 5.6314
Passenger Cars | Diesel | Medium | Conventional | Total | mgN2O/km | 0 | 0 | 0 | 0 | 0 | 0 | 0 | 0 | 0 | 0 | 0 | 0 | 0 | 0 | 0 | 0 | 0 | 0 | 0 | 0 | 0 | 0 | 0 | 0 | 0 | 0 | 0 | 0 | 0 | 0 | 0
Passenger Cars | Diesel | Medium | Euro 1 | Total | mgN2O/km |  |  | 2.9314 | 2.9314 | 2.9314 | 2.9314 | 2.9314 | 2.9314 | 2.9314 | 2.9314 | 2.9314 | 2.9314 | 2.9314 | 2.9314 | 2.9314 | 2.9314 | 2.9314 | 2.9314 | 2.9314 | 2.9314 | 2.9314 | 2.9314 | 2.9314 | 2.9314 | 2.9314 | 2.9314 | 2.9314 | 2.9314 | 2.9314 | 2.9314 | 2.9314
Passenger Cars | Diesel | Medium | Euro 2 | Total | mgN2O/km | [7 empty] | 5.1657 | 5.1657 | 5.1657 | 5.1657 | 5.1657 | 5.1657 | 5.1657 | 5.1657 | 5.1657 | 5.1657 | 5.1657 | 5.1657 | 5.1657 | 5.1657 | 5.1657 | 5.1657 | 5.1657 | 5.1657 | 5.1657 | 5.1657 | 5.1657 | 5.1657 | 5.1657 | 5.1657
Passenger Cars | Diesel | Medium | Euro 3 | Total | mgN2O/km | [12 empty] | 6.9058 | 6.9058 | 6.9058 | 6.9058 | 6.9058 | 6.9058 | 6.9058 | 6.9058 | 6.9058 | 6.9058 | 6.9058 | 6.9058 | 6.9058 | 6.9058 | 6.9058 | 6.9058 | 6.9058 | 6.9058 | 6.9058
Passenger Cars | Diesel | Medium | Euro 4 | Total | mgN2O/km | 2006_T: 6.9058; 2007_T: 6.9058; 2008_T: 6.9058; 2009_T: 6.9058; 2010_T: 6.9058; 2011_T: 6.9058; 2012_T: 6.9058; 2013_T: 6.9058; 2014_T: 6.9058; 2015_T: 6.9058; 2016_T: 6.9058; 2017_T: 6.9058; 2018_T: 6.9058; 2019_T: 6.9058; 2020_T: 6.9058
Passenger Cars | Diesel | Medium | Euro 5 | Total | mgN2O/km | 2011_T: 6.9058; 2012_T: 6.9058; 2013_T: 6.9058; 2014_T: 6.9058; 2015_T: 6.9058; 2016_T: 6.9058; 2017_T: 6.9058; 2018_T: 6.9058; 2019_T: 6.9058; 2020_T: 6.9058
Passenger Cars | Diesel | Medium | Euro 6 a/b/c | Total | mgN2O/km | 2015_T: 5.6314; 2016_T: 5.6314; 2017_T: 5.6314; 2018_T: 5.6314; 2019_T: 5.6314; 2020_T: 5.6314
Passenger Cars | Diesel | Medium | Euro 6 d-temp | Total | mgN2O/km | 2019_T: 5.6314; 2020_T: 5.6314
Passenger Cars | Diesel | Large-SUV-Executive | Conventional | Total | mgN2O/km | 0 | 0 | 0 | 0 | 0 | 0 | 0 | 0 | 0 | 0 | 0 | 0 | 0 | 0 | 0 | 0 | 0 | 0 | 0 | 0 | 0 | 0 | 0 | 0 | 0 | 0 | 0 | 0 | 0 | 0 | 0
Passenger Cars | Diesel | Large-SUV-Executive | Euro 1 | Total | mgN2O/km |  |  | 2.9314 | 2.9314 | 2.9314 | 2.9314 | 2.9314 | 2.9314 | 2.9314 | 2.9314 | 2.9314 | 2.9314 | 2.9314 | 2.9314 | 2.9314 | 2.9314 | 2.9314 | 2.9314 | 2.9314 | 2.9314 | 2.9314 | 2.9314 | 2.9314 | 2.9314 | 2.9314 | 2.9314 | 2.9314 | 2.9314 | 2.9314 | 2.9314 | 2.9314
Passenger Cars | Diesel | Large-SUV-Executive | Euro 2 | Total | mgN2O/km | [7 empty] | 5.1657 | 5.1657 | 5.1657 | 5.1657 | 5.1657 | 5.1657 | 5.1657 | 5.1657 | 5.1657 | 5.1657 | 5.1657 | 5.1657 | 5.1657 | 5.1657 | 5.1657 | 5.1657 | 5.1657 | 5.1657 | 5.1657 | 5.1657 | 5.1657 | 5.1657 | 5.1657 | 5.1657
Passenger Cars | Diesel | Large-SUV-Executive | Euro 3 | Total | mgN2O/km | [12 empty] | 6.9058 | 6.9058 | 6.9058 | 6.9058 | 6.9058 | 6.9058 | 6.9058 | 6.9058 | 6.9058 | 6.9058 | 6.9058 | 6.9058 | 6.9058 | 6.9058 | 6.9058 | 6.9058 | 6.9058 | 6.9058 | 6.9058
Passenger Cars | Diesel | Large-SUV-Executive | Euro 4 | Total | mgN2O/km | 2006_T: 6.9058; 2007_T: 6.9058; 2008_T: 6.9058; 2009_T: 6.9058; 2010_T: 6.9058; 2011_T: 6.9058; 2012_T: 6.9058; 2013_T: 6.9058; 2014_T: 6.9058; 2015_T: 6.9058; 2016_T: 6.9058; 2017_T: 6.9058; 2018_T: 6.9058; 2019_T: 6.9058; 2020_T: 6.9058
Passenger Cars | Diesel | Large-SUV-Executive | Euro 5 | Total | mgN2O/km | 2011_T: 6.9058; 2012_T: 6.9058; 2013_T: 6.9058; 2014_T: 6.9058; 2015_T: 6.9058; 2016_T: 6.9058; 2017_T: 6.9058; 2018_T: 6.9058; 2019_T: 6.9058; 2020_T: 6.9058
Passenger Cars | Diesel | Large-SUV-Executive | Euro 6 a/b/c | Total | mgN2O/km | 2015_T: 5.6314; 2016_T: 5.6314; 2017_T: 5.6314; 2018_T: 5.6314; 2019_T: 5.6314; 2020_T: 5.6314
Passenger Cars | Diesel | Large-SUV-Executive | Euro 6 d-temp | Total | mgN2O/km | 2019_T: 5.6314; 2020_T: 5.6314
Passenger Cars | Diesel PHEV | Large-SUV-Executive | Euro 6 a/b/c | Total | mgN2O/km | 2019_T: 5.6314; 2020_T: 5.6314
Passenger Cars | Diesel PHEV | Large-SUV-Executive | Euro 6 d-temp | Total | mgN2O/km | 2019_T: 5.6314; 2020_T: 5.6314
Passenger Cars | LPG Bifuel | Small | Conventional | Total | mgN2O/km | 1990_T: 0; 1991_T: 0; 1992_T: 0; 1993_T: 0; 1994_T: 0; 1995_T: 0; 1996_T: 0; 1997_T: 0; 1998_T: 0; 1999_T: 0; 2000_T: 0; 2001_T: 0; 2002_T: 0; 2003_T: 0; 2004_T: 0
Passenger Cars | LPG Bifuel | Small | Euro 1 | Total | mgN2O/km | [9 empty] | 18.3832 | 18.3832 | 18.3832 | 18.3832 | 18.3832 | 18.3832 | 18.3832 | 18.3832 | 18.3832 | 18.3832 | 18.3832 | 18.3832 | 18.3832 | 18.3832 | 18.3832 | 18.3832 | 18.3832 | 18.3832 | 18.3832 | 18.3832 | 18.3832 | 18.3832
Passenger Cars | LPG Bifuel | Small | Euro 2 | Total | mgN2O/km | [9 empty] | 8.1431 | 8.1431 | 8.1431 | 8.1431 | 8.1431 | 8.1431 | 8.1431 | 8.1431 | 8.1431 | 8.1431 | 8.1431 | 8.1431 | 8.1431 | 8.1431 | 8.1431 | 8.1431 | 8.1431 | 8.1431 | 8.1431 | 8.1431 | 8.1431 | 8.1431
Passenger Cars | LPG Bifuel | Small | Euro 3 | Total | mgN2O/km | 2005_T: 3.6372; 2006_T: 3.6372; 2007_T: 3.6372; 2008_T: 3.6372; 2009_T: 3.6372; 2010_T: 3.6372; 2011_T: 3.6372; 2012_T: 3.6372; 2013_T: 3.6372; 2014_T: 3.6372; 2015_T: 3.6372; 2016_T: 3.6372; 2017_T: 3.6372; 2018_T: 3.6372; 2019_T: 3.6372; 2020_T: 3.6372
Passenger Cars | LPG Bifuel | Small | Euro 4 | Total | mgN2O/km | 2005_T: 3.6372; 2006_T: 3.6372; 2007_T: 3.6372; 2008_T: 3.6372; 2009_T: 3.6372; 2010_T: 3.6372; 2011_T: 3.6372; 2012_T: 3.6372; 2013_T: 3.6372; 2014_T: 3.6372; 2015_T: 3.6372; 2016_T: 3.6372; 2017_T: 3.6372; 2018_T: 3.6372; 2019_T: 3.6372; 2020_T: 3.6372
Passenger Cars | LPG Bifuel | Small | Euro 5 | Total | mgN2O/km | 2014_T: 0.85971; 2015_T: 0.85971; 2016_T: 0.85971; 2017_T: 0.85971; 2018_T: 0.85971; 2019_T: 0.85971; 2020_T: 0.85971
Passenger Cars | LPG Bifuel | Small | Euro 6 a/b/c | Total | mgN2O/km | 2015_T: 0.85971; 2016_T: 0.85971; 2017_T: 0.85971; 2018_T: 0.85971; 2019_T: 0.85971; 2020_T: 0.85971
Passenger Cars Total |  |  |  |  | mgN2O/km | 6.7339 | 6.598 | 8.3747 | 11.2698 | 16.1719 | 22.156 | 31.7889 | 38.1264 | 42.5473 | 13.7973 | 14.0806 | 13.99 | 13.4197 | 12.6157 | 11.7605 | 10.751 | 9.7025 | 8.1285 | 4.9518 | 4.8056 | 4.6989 | 4.6721 | 4.7067 | 4.7775 | 4.855 | 4.8423 | 4.7975 | 4.6895 | 4.6856 | 4.6439 | 4.7019
Light Commercial Vehicles | Petrol | N1-I | Conventional | Total | mgN2O/km | 8.075 | 8.075 | 8.075 | 8.075 | 8.075 | 8.075 | 8.075 | 8.075 | 8.075 | 8.075 | 8.075 | 8.075 | 8.075 | 8.075 | 8.075 | 8.075 | 8.075 | 8.075 | 8.075 | 8.075 | 8.075 | 8.075 | 8.075 | 8.075
Light Commercial Vehicles | Petrol | N1-I | Euro 1 | Total | mgN2O/km |  |  |  |  | 31.5256 | 45.0196 | 61.4246 | 80.4213 | 99.6882 | 26.4267 | 28.1073 | 29.6747 | 30.1123 | 30.1123 | 30.1123 | 30.1123 | 30.1123 | 30.1123 | 15.0134 | 15.0134 | 15.0134 | 15.0134 | 15.0134 | 15.0134 | 15.0134 | 15.0134 | 15.0134 | 15.0134 | 15.0134
Light Commercial Vehicles | Petrol | N1-I | Euro 2 | Total | mgN2O/km | [8 empty] | 14.3451 | 10.1931 | 10.7232 | 11.2024 | 11.6746 | 12.0865 | 12.4982 | 12.9702 | 12.9891 | 12.9891 | 8.2892 | 8.2892 | 8.2892 | 8.2892 | 8.2892 | 8.2892 | 8.2892 | 8.2892 | 8.2892 | 8.2892 | 8.2892 | 8.2892 | 8.2892
Light Commercial Vehicles | Petrol | N1-I | Euro 3 | Total | mgN2O/km | [12 empty] | 4.3752 | 4.4688 | 4.5572 | 4.6346 | 4.7082 | 3.7922 | 2.4655 | 2.4989 | 2.5289 | 2.5609 | 2.5617 | 2.5617 | 2.5617 | 2.5617 | 2.5617 | 2.5617 | 2.5617 | 2.5617 | 2.5617
Light Commercial Vehicles | Petrol | N1-I | Euro 4 | Total | mgN2O/km | 2006_T: 4.3252; 2007_T: 2.3415; 2008_T: 1.7833; 2009_T: 1.8037; 2010_T: 1.8233; 2011_T: 1.8441; 2012_T: 1.8642; 2013_T: 1.8874; 2014_T: 1.9131; 2015_T: 1.9313; 2016_T: 1.962; 2017_T: 1.978; 2018_T: 1.9878; 2019_T: 1.9878; 2020_T: 1.9878
Light Commercial Vehicles | Petrol | N1-I | Euro 5 | Total | mgN2O/km | 2011_T: 1.114; 2012_T: 1.1774; 2013_T: 1.239; 2014_T: 1.3002; 2015_T: 1.3611; 2016_T: 1.4107; 2017_T: 1.4692; 2018_T: 1.52; 2019_T: 1.5602; 2020_T: 1.5758
Light Commercial Vehicles | Petrol | N1-I | Euro 6 a/b/c | Total | mgN2O/km | 2015_T: 1.0612; 2016_T: 1.1101; 2017_T: 1.1533; 2018_T: 1.202; 2019_T: 1.2596; 2020_T: 1.2965
Light Commercial Vehicles | Petrol | N1-I | Euro 6 d-temp | Total | mgN2O/km | 2017_T: 1.0949; 2018_T: 1.1422; 2019_T: 1.1883; 2020_T: 1.252
Light Commercial Vehicles | Petrol | N1-II | Conventional | Total | mgN2O/km | 8.075 | 8.075 | 8.075 | 8.075 | 8.075 | 8.075 | 8.075 | 8.075 | 8.075 | 8.075 | 8.075 | 8.075 | 8.075 | 8.075 | 8.075 | 8.075 | 8.075 | 8.075 | 8.075 | 8.075 | 8.075 | 8.075 | 8.075 | 8.075 | 8.075 | 8.075 | 8.075
Light Commercial Vehicles | Petrol | N1-II | Euro 1 | Total | mgN2O/km |  |  |  |  | 44.3199 | 65.3416 | 90.8983 | 120.4925 | 150.5075 | 29.3343 | 31.1389 | 32.822 | 33.2918 | 33.2918 | 33.2918 | 33.2918 | 33.2918 | 33.2918 | 33.2918 | 33.2918 | 33.2918 | 33.2918 | 33.2918 | 33.2918 | 33.2918 | 33.2918 | 33.2918 | 33.2918 | 33.2918 | 33.2918 | 33.2918
Light Commercial Vehicles | Petrol | N1-II | Euro 2 | Total | mgN2O/km | [8 empty] | 35.545 | 24.174 | 26.4423 | 28.4929 | 30.5135 | 32.2762 | 34.0382 | 36.0577 | 36.1386 | 36.1386 | 36.1386 | 36.1386 | 36.1386 | 36.1386 | 36.1386 | 36.1386 | 36.1386 | 36.1386 | 36.1386 | 36.1386 | 36.1386 | 36.1386 | 36.1386
Light Commercial Vehicles | Petrol | N1-II | Euro 3 | Total | mgN2O/km | [12 empty] | 23.8545 | 24.7164 | 25.5293 | 26.2418 | 26.9198 | 11.3102 | 6.7601 | 6.8909 | 7.0003 | 7.1106 | 7.1315 | 7.1315 | 7.1315 | 7.1315 | 7.1315 | 7.1315 | 7.1315 | 7.1315 | 7.1315
Light Commercial Vehicles | Petrol | N1-II | Euro 4 | Total | mgN2O/km | 2006_T: 10.972; 2007_T: 4.8597; 2008_T: 3.4285; 2009_T: 3.5258; 2010_T: 3.6215; 2011_T: 3.718; 2012_T: 3.8076; 2013_T: 3.8973; 2014_T: 4.0197; 2015_T: 4.1405; 2016_T: 4.224; 2017_T: 4.2964; 2018_T: 4.2964; 2019_T: 4.2964; 2020_T: 4.2964
Light Commercial Vehicles | Petrol | N1-II | Euro 5 | Total | mgN2O/km | 2011_T: 1.1163; 2012_T: 1.1886; 2013_T: 1.2718; 2014_T: 1.3529; 2015_T: 1.4237; 2016_T: 1.4958; 2017_T: 1.5687; 2018_T: 1.6434; 2019_T: 1.7016; 2020_T: 1.739
Light Commercial Vehicles | Petrol | N1-II | Euro 6 a/b/c | Total | mgN2O/km | 2015_T: 1.1011; 2016_T: 1.1321; 2017_T: 1.2162; 2018_T: 1.2994; 2019_T: 1.3776; 2020_T: 1.4336
Light Commercial Vehicles | Petrol | N1-II | Euro 6 d-temp | Total | mgN2O/km | 2018_T: 1.1294; 2019_T: 1.1861; 2020_T: 1.2704
Light Commercial Vehicles | Petrol | N1-III | Conventional | Total | mgN2O/km | 8.075 | 8.075 | 8.075 | 8.075 | 8.075 | 8.075 | 8.075 | 8.075 | 8.075 | 8.075 | 8.075 | 8.075 | 8.075 | 8.075 | 8.075 | 8.075 | 8.075 | 8.075 | 8.075 | 8.075 | 8.075 | 8.075 | 8.075 | 8.075 | 8.075 | 8.075 | 8.075 | 8.075
Light Commercial Vehicles | Petrol | N1-III | Euro 1 | Total | mgN2O/km |  |  |  |  | 44.3199 | 65.3416 | 90.8983 | 120.4925 | 150.5075 | 29.3343 | 31.1389 | 32.822 | 33.2918 | 33.2918 | 33.2918 | 33.2918 | 33.2918 | 33.2918 | 33.2918 | 33.2918 | 33.2918 | 33.2918 | 33.2918 | 33.2918 | 33.2918 | 33.2918 | 33.2918 | 33.2918 | 33.2918 | 33.2918 | 33.2918
Light Commercial Vehicles | Petrol | N1-III | Euro 2 | Total | mgN2O/km | [8 empty] | 35.545 | 24.174 | 26.4423 | 28.4929 | 30.5135 | 32.2762 | 34.0382 | 36.0577 | 36.1386 | 36.1386 | 36.1386 | 36.1386 | 36.1386 | 36.1386 | 36.1386 | 36.1386 | 36.1386 | 36.1386 | 36.1386 | 36.1386 | 36.1386 | 36.1386 | 36.1386
Light Commercial Vehicles | Petrol | N1-III | Euro 3 | Total | mgN2O/km | [12 empty] | 23.8545 | 24.7164 | 25.5293 | 26.2418 | 26.9198 | 11.3102 | 6.7539 | 6.8826 | 7.0055 | 7.1315 | 7.1315 | 7.1315 | 7.1315 | 7.1315 | 7.1315 | 7.1315 | 7.1315 | 7.1315 | 7.1315
Light Commercial Vehicles | Petrol | N1-III | Euro 4 | Total | mgN2O/km | 2006_T: 10.972; 2007_T: 4.8597; 2008_T: 3.4522; 2009_T: 3.5752; 2010_T: 3.6908; 2011_T: 3.8063; 2012_T: 3.9178; 2013_T: 4.0266; 2014_T: 4.1361; 2015_T: 4.2396; 2016_T: 4.2964; 2017_T: 4.2964; 2018_T: 4.2964; 2019_T: 4.2964; 2020_T: 4.2964
Light Commercial Vehicles | Petrol | N1-III | Euro 5 | Total | mgN2O/km | 2012_T: 1.1215; 2013_T: 1.1912; 2014_T: 1.2674; 2015_T: 1.343; 2016_T: 1.4117; 2017_T: 1.4768; 2018_T: 1.5399; 2019_T: 1.5878; 2020_T: 1.6214
Light Commercial Vehicles | Petrol | N1-III | Euro 6 a/b/c | Total | mgN2O/km | 2015_T: 1.1327; 2016_T: 1.2296; 2017_T: 1.3061; 2018_T: 1.3943; 2019_T: 1.4548; 2020_T: 1.4951
Light Commercial Vehicles | Petrol | N1-III | Euro 6 d-temp | Total | mgN2O/km | 2018_T: 1.1406; 2019_T: 1.232; 2020_T: 1.2799
Light Commercial Vehicles | Diesel | N1-I | Conventional | Total | mgN2O/km | 0 | 0 | 0 | 0 | 0 | 0 | 0 | 0 | 0 | 0 | 0 | 0 | 0 | 0 | 0 | 0 | 0 | 0 | 0 | 0 | 0 | 0 | 0 | 0 | 0 | 0 | 0 | 0 | 0 | 0 | 0
Light Commercial Vehicles | Diesel | N1-I | Euro 1 | Total | mgN2O/km |  |  |  |  | 2.6314 | 2.6314 | 2.6314 | 2.6314 | 2.6314 | 2.6314 | 2.6314 | 2.6314 | 2.6314 | 2.6314 | 2.6314 | 2.6314 | 2.6314 | 2.6314 | 2.6314 | 2.6314 | 2.6314 | 2.6314 | 2.6314 | 2.6314 | 2.6314 | 2.6314 | 2.6314 | 2.6314 | 2.6314 | 2.6314 | 2.6314
Light Commercial Vehicles | Diesel | N1-I | Euro 2 | Total | mgN2O/km | [8 empty] | 4.8657 | 4.8657 | 4.8657 | 4.8657 | 4.8657 | 4.8657 | 4.8657 | 4.8657 | 4.8657 | 4.8657 | 4.8657 | 4.8657 | 4.8657 | 4.8657 | 4.8657 | 4.8657 | 4.8657 | 4.8657 | 4.8657 | 4.8657 | 4.8657 | 4.8657 | 4.8657
Light Commercial Vehicles | Diesel | N1-I | Euro 3 | Total | mgN2O/km | [12 empty] | 7.6558 | 7.6558 | 7.6558 | 7.6558 | 7.6558 | 7.6558 | 7.6558 | 7.6558 | 7.6558 | 7.6558 | 7.6558 | 7.6558 | 7.6558 | 7.6558 | 7.6558 | 7.6558 | 7.6558 | 7.6558 | 7.6558
Light Commercial Vehicles | Diesel | N1-I | Euro 4 | Total | mgN2O/km | 2006_T: 7.6558; 2007_T: 7.6558; 2008_T: 7.6558; 2009_T: 7.6558; 2010_T: 7.6558; 2011_T: 7.6558; 2012_T: 7.6558; 2013_T: 7.6558; 2014_T: 7.6558; 2015_T: 7.6558; 2016_T: 7.6558; 2017_T: 7.6558; 2018_T: 7.6558; 2019_T: 7.6558; 2020_T: 7.6558
Light Commercial Vehicles | Diesel | N1-I | Euro 5 | Total | mgN2O/km | 2011_T: 7.6558; 2012_T: 7.6558; 2013_T: 7.6558; 2014_T: 7.6558; 2015_T: 7.6558; 2016_T: 7.6558; 2017_T: 7.6558; 2018_T: 7.6558; 2019_T: 7.6558; 2020_T: 7.6558
Light Commercial Vehicles | Diesel | N1-I | Euro 6 a/b/c | Total | mgN2O/km | 2015_T: 6.6814; 2016_T: 6.6814; 2017_T: 6.6814; 2018_T: 6.6814; 2019_T: 6.6814; 2020_T: 6.6814
Light Commercial Vehicles | Diesel | N1-I | Euro 6 d-temp | Total | mgN2O/km | 2018_T: 6.6814; 2019_T: 6.6814; 2020_T: 6.6814
Light Commercial Vehicles | Diesel | N1-II | Conventional | Total | mgN2O/km | 0 | 0 | 0 | 0 | 0 | 0 | 0 | 0 | 0 | 0 | 0 | 0 | 0 | 0 | 0 | 0 | 0 | 0 | 0 | 0 | 0 | 0 | 0 | 0 | 0 | 0 | 0 | 0 | 0 | 0 | 0
Light Commercial Vehicles | Diesel | N1-II | Euro 1 | Total | mgN2O/km |  |  |  |  | 2.6314 | 2.6314 | 2.6314 | 2.6314 | 2.6314 | 2.6314 | 2.6314 | 2.6314 | 2.6314 | 2.6314 | 2.6314 | 2.6314 | 2.6314 | 2.6314 | 2.6314 | 2.6314 | 2.6314 | 2.6314 | 2.6314 | 2.6314 | 2.6314 | 2.6314 | 2.6314 | 2.6314 | 2.6314 | 2.6314 | 2.6314
Light Commercial Vehicles | Diesel | N1-II | Euro 2 | Total | mgN2O/km | [8 empty] | 4.8657 | 4.8657 | 4.8657 | 4.8657 | 4.8657 | 4.8657 | 4.8657 | 4.8657 | 4.8657 | 4.8657 | 4.8657 | 4.8657 | 4.8657 | 4.8657 | 4.8657 | 4.8657 | 4.8657 | 4.8657 | 4.8657 | 4.8657 | 4.8657 | 4.8657 | 4.8657
Light Commercial Vehicles | Diesel | N1-II | Euro 3 | Total | mgN2O/km | [12 empty] | 7.6558 | 7.6558 | 7.6558 | 7.6558 | 7.6558 | 7.6558 | 7.6558 | 7.6558 | 7.6558 | 7.6558 | 7.6558 | 7.6558 | 7.6558 | 7.6558 | 7.6558 | 7.6558 | 7.6558 | 7.6558 | 7.6558
Light Commercial Vehicles | Diesel | N1-II | Euro 4 | Total | mgN2O/km | 2006_T: 7.6558; 2007_T: 7.6558; 2008_T: 7.6558; 2009_T: 7.6558; 2010_T: 7.6558; 2011_T: 7.6558; 2012_T: 7.6558; 2013_T: 7.6558; 2014_T: 7.6558; 2015_T: 7.6558; 2016_T: 7.6558; 2017_T: 7.6558; 2018_T: 7.6558; 2019_T: 7.6558; 2020_T: 7.6558
Light Commercial Vehicles | Diesel | N1-II | Euro 5 | Total | mgN2O/km | 2011_T: 7.6558; 2012_T: 7.6558; 2013_T: 7.6558; 2014_T: 7.6558; 2015_T: 7.6558; 2016_T: 7.6558; 2017_T: 7.6558; 2018_T: 7.6558; 2019_T: 7.6558; 2020_T: 7.6558
Light Commercial Vehicles | Diesel | N1-II | Euro 6 a/b/c | Total | mgN2O/km | 2015_T: 6.6814; 2016_T: 6.6814; 2017_T: 6.6814; 2018_T: 6.6814; 2019_T: 6.6814; 2020_T: 6.6814
Light Commercial Vehicles | Diesel | N1-II | Euro 6 d-temp | Total | mgN2O/km | 2018_T: 6.6814; 2019_T: 6.6814; 2020_T: 6.6814
Light Commercial Vehicles | Diesel | N1-III | Conventional | Total | mgN2O/km | 0 | 0 | 0 | 0 | 0 | 0 | 0 | 0 | 0 | 0 | 0 | 0 | 0 | 0 | 0 | 0 | 0 | 0 | 0 | 0 | 0 | 0 | 0 | 0 | 0 | 0 | 0 | 0 | 0 | 0 | 0
Light Commercial Vehicles | Diesel | N1-III | Euro 1 | Total | mgN2O/km |  |  |  |  | 2.6314 | 2.6314 | 2.6314 | 2.6314 | 2.6314 | 2.6314 | 2.6314 | 2.6314 | 2.6314 | 2.6314 | 2.6314 | 2.6314 | 2.6314 | 2.6314 | 2.6314 | 2.6314 | 2.6314 | 2.6314 | 2.6314 | 2.6314 | 2.6314 | 2.6314 | 2.6314 | 2.6314 | 2.6314 | 2.6314 | 2.6314
Light Commercial Vehicles | Diesel | N1-III | Euro 2 | Total | mgN2O/km | [8 empty] | 4.8657 | 4.8657 | 4.8657 | 4.8657 | 4.8657 | 4.8657 | 4.8657 | 4.8657 | 4.8657 | 4.8657 | 4.8657 | 4.8657 | 4.8657 | 4.8657 | 4.8657 | 4.8657 | 4.8657 | 4.8657 | 4.8657 | 4.8657 | 4.8657 | 4.8657 | 4.8657
Light Commercial Vehicles | Diesel | N1-III | Euro 3 | Total | mgN2O/km | [12 empty] | 7.6558 | 7.6558 | 7.6558 | 7.6558 | 7.6558 | 7.6558 | 7.6558 | 7.6558 | 7.6558 | 7.6558 | 7.6558 | 7.6558 | 7.6558 | 7.6558 | 7.6558 | 7.6558 | 7.6558 | 7.6558 | 7.6558
Light Commercial Vehicles | Diesel | N1-III | Euro 4 | Total | mgN2O/km | 2006_T: 7.6558; 2007_T: 7.6558; 2008_T: 7.6558; 2009_T: 7.6558; 2010_T: 7.6558; 2011_T: 7.6558; 2012_T: 7.6558; 2013_T: 7.6558; 2014_T: 7.6558; 2015_T: 7.6558; 2016_T: 7.6558; 2017_T: 7.6558; 2018_T: 7.6558; 2019_T: 7.6558; 2020_T: 7.6558
Light Commercial Vehicles | Diesel | N1-III | Euro 5 | Total | mgN2O/km | 2011_T: 7.6558; 2012_T: 7.6558; 2013_T: 7.6558; 2014_T: 7.6558; 2015_T: 7.6558; 2016_T: 7.6558; 2017_T: 7.6558; 2018_T: 7.6558; 2019_T: 7.6558; 2020_T: 7.6558
Light Commercial Vehicles | Diesel | N1-III | Euro 6 a/b/c | Total | mgN2O/km | 2015_T: 6.6814; 2016_T: 6.6814; 2017_T: 6.6814; 2018_T: 6.6814; 2019_T: 6.6814; 2020_T: 6.6814
Light Commercial Vehicles | Diesel | N1-III | Euro 6 d-temp | Total | mgN2O/km | 2018_T: 6.6814; 2019_T: 6.6814; 2020_T: 6.6814
Light Commercial Vehicles Total |  |  |  |  | mgN2O/km | 1.3999 | 1.4267 | 1.3074 | 0.9365 | 1.2732 | 1.8635 | 2.5464 | 3.8117 | 3.8821 | 2.87 | 3.3915 | 3.7565 | 4.3772 | 4.8572 | 5.2157 | 5.6546 | 5.9767 | 6.2912 | 6.6483 | 6.816 | 6.9774 | 7.086 | 7.1981 | 7.273 | 7.3517 | 7.3221 | 7.2617 | 7.2165 | 7.1557 | 7.0997 | 7.0459
Heavy Duty Trucks | Petrol | >3,5 t | Conventional | Total | mgN2O/km | 6 | 6 | 6 | 6 | 6 | 6 | 6 | 6 | 6 | 6 | 6 | 6 | 6 | 6 | 6 | 6 | 6 | 6 | 6 | 6 | 6 | 6 | 6 | 6 | 6 | 6 | 6 | 6 | 6 | 6 | 6
Heavy Duty Trucks | Diesel | Rigid <=7,5 t | Conventional | Total | mgN2O/km | 30 | 30 | 30 | 30 | 30 | 30 | 30 | 30 | 30 | 30 | 30 | 30 | 30 | 30 | 30 | 30 | 30 | 30 | 30 | 30 | 30 | 30 | 30 | 30 | 30 | 30 | 30 | 30 | 30 | 30 | 30
Heavy Duty Trucks | Diesel | Rigid <=7,5 t | Euro I | Total | mgN2O/km | [5 empty] | 4.55 | 4.55 | 4.55 | 4.55 | 4.55 | 4.55 | 4.55 | 4.55 | 4.55 | 4.55 | 4.55 | 4.55 | 4.55 | 4.55 | 4.55 | 4.55 | 4.55 | 4.55 | 4.55 | 4.55 | 4.55 | 4.55 | 4.55 | 4.55 | 4.55 | 4.55
Heavy Duty Trucks | Diesel | Rigid <=7,5 t | Euro II | Total | mgN2O/km | [8 empty] | 4.4 | 4.4 | 4.4 | 4.4 | 4.4 | 4.4 | 4.4 | 4.4 | 4.4 | 4.4 | 4.4 | 4.4 | 4.4 | 4.4 | 4.4 | 4.4 | 4.4 | 4.4 | 4.4 | 4.4 | 4.4 | 4.4 | 4.4
Heavy Duty Trucks | Diesel | Rigid <=7,5 t | Euro III | Total | mgN2O/km | [12 empty] | 2.7 | 2.7 | 2.7 | 2.7 | 2.7 | 2.7 | 2.7 | 2.7 | 2.7 | 2.7 | 2.7 | 2.7 | 2.7 | 2.7 | 2.7 | 2.7 | 2.7 | 2.7 | 2.7
Heavy Duty Trucks | Diesel | Rigid <=7,5 t | Euro IV | Total | mgN2O/km | 2006_T: 6.6; 2007_T: 6.6; 2008_T: 6.6; 2009_T: 6.6; 2010_T: 6.6; 2011_T: 6.6; 2012_T: 6.6; 2013_T: 6.6; 2014_T: 6.6; 2015_T: 6.6; 2016_T: 6.6; 2017_T: 6.6; 2018_T: 6.6; 2019_T: 6.6; 2020_T: 6.6
Heavy Duty Trucks | Diesel | Rigid <=7,5 t | Euro V | Total | mgN2O/km | 2011_T: 18.3; 2012_T: 18.3; 2013_T: 18.3; 2014_T: 18.3; 2015_T: 18.3; 2016_T: 18.3; 2017_T: 18.3; 2018_T: 18.3; 2019_T: 18.3; 2020_T: 18.3
Heavy Duty Trucks | Diesel | Rigid <=7,5 t | Euro VI A/B/C | Total | mgN2O/km | 2015_T: 17.725; 2016_T: 17.725; 2017_T: 17.725; 2018_T: 17.725; 2019_T: 17.725; 2020_T: 17.725
Heavy Duty Trucks | Diesel | Rigid 7,5 - 12 t | Conventional | Total | mgN2O/km | 30 | 30 | 30 | 30 | 30 | 30 | 30 | 30 | 30 | 30 | 30 | 30 | 30 | 30 | 30 | 30 | 30 | 30 | 30 | 30 | 30 | 30 | 30 | 30 | 30 | 30 | 30 | 30 | 30 | 30 | 30
Heavy Duty Trucks | Diesel | Rigid 7,5 - 12 t | Euro I | Total | mgN2O/km | [5 empty] | 4.55 | 4.55 | 4.55 | 4.55 | 4.55 | 4.55 | 4.55 | 4.55 | 4.55 | 4.55 | 4.55 | 4.55 | 4.55 | 4.55 | 4.55 | 4.55 | 4.55 | 4.55 | 4.55 | 4.55 | 4.55 | 4.55 | 4.55 | 4.55 | 4.55 | 4.55
Heavy Duty Trucks | Diesel | Rigid 7,5 - 12 t | Euro II | Total | mgN2O/km | [8 empty] | 4.4 | 4.4 | 4.4 | 4.4 | 4.4 | 4.4 | 4.4 | 4.4 | 4.4 | 4.4 | 4.4 | 4.4 | 4.4 | 4.4 | 4.4 | 4.4 | 4.4 | 4.4 | 4.4 | 4.4 | 4.4 | 4.4 | 4.4
Heavy Duty Trucks | Diesel | Rigid 7,5 - 12 t | Euro III | Total | mgN2O/km | [12 empty] | 2.7 | 2.7 | 2.7 | 2.7 | 2.7 | 2.7 | 2.7 | 2.7 | 2.7 | 2.7 | 2.7 | 2.7 | 2.7 | 2.7 | 2.7 | 2.7 | 2.7 | 2.7 | 2.7
Heavy Duty Trucks | Diesel | Rigid 7,5 - 12 t | Euro IV | Total | mgN2O/km | 2006_T: 6.6; 2007_T: 6.6; 2008_T: 6.6; 2009_T: 6.6; 2010_T: 6.6; 2011_T: 6.6; 2012_T: 6.6; 2013_T: 6.6; 2014_T: 6.6; 2015_T: 6.6; 2016_T: 6.6; 2017_T: 6.6; 2018_T: 6.6; 2019_T: 6.6; 2020_T: 6.6
Heavy Duty Trucks | Diesel | Rigid 7,5 - 12 t | Euro V | Total | mgN2O/km | 2011_T: 18.3; 2012_T: 18.3; 2013_T: 18.3; 2014_T: 18.3; 2015_T: 18.3; 2016_T: 18.3; 2017_T: 18.3; 2018_T: 18.3; 2019_T: 18.3; 2020_T: 18.3
Heavy Duty Trucks | Diesel | Rigid 7,5 - 12 t | Euro VI A/B/C | Total | mgN2O/km | 2015_T: 17.725; 2016_T: 17.725; 2017_T: 17.725; 2018_T: 17.725; 2019_T: 17.725; 2020_T: 17.725
Heavy Duty Trucks | Diesel | Rigid 12 - 14 t | Conventional | Total | mgN2O/km | 30 | 30 | 30 | 30 | 30 | 30 | 30 | 30 | 30 | 30 | 30 | 30 | 30 | 30 | 30 | 30 | 30 | 30 | 30 | 30 | 30 | 30 | 30 | 30 | 30 | 30 | 30 | 30 | 30 | 30 | 30
Heavy Duty Trucks | Diesel | Rigid 12 - 14 t | Euro I | Total | mgN2O/km | [5 empty] | 8.7 | 8.7 | 8.7 | 8.7 | 8.7 | 8.7 | 8.7 | 8.7 | 8.7 | 8.7 | 8.7 | 8.7 | 8.7 | 8.7 | 8.7 | 8.7 | 8.7 | 8.7 | 8.7 | 8.7 | 8.7 | 8.7 | 8.7 | 8.7 | 8.7 | 8.7
Heavy Duty Trucks | Diesel | Rigid 12 - 14 t | Euro II | Total | mgN2O/km | [8 empty] | 8.4 | 8.4 | 8.4 | 8.4 | 8.4 | 8.4 | 8.4 | 8.4 | 8.4 | 8.4 | 8.4 | 8.4 | 8.4 | 8.4 | 8.4 | 8.4 | 8.4 | 8.4 | 8.4 | 8.4 | 8.4 | 8.4 | 8.4
Heavy Duty Trucks | Diesel | Rigid 12 - 14 t | Euro III | Total | mgN2O/km | [12 empty] | 4.7 | 4.7 | 4.7 | 4.7 | 4.7 | 4.7 | 4.7 | 4.7 | 4.7 | 4.7 | 4.7 | 4.7 | 4.7 | 4.7 | 4.7 | 4.7 | 4.7 | 4.7 | 4.7
Heavy Duty Trucks | Diesel | Rigid 12 - 14 t | Euro IV | Total | mgN2O/km | 2006_T: 12.69; 2007_T: 12.69; 2011_T: 12.69; 2012_T: 12.69; 2013_T: 12.69; 2014_T: 12.69; 2015_T: 12.69; 2016_T: 12.69; 2017_T: 12.69; 2018_T: 12.69; 2019_T: 12.69; 2020_T: 12.69
Heavy Duty Trucks | Diesel | Rigid 12 - 14 t | Euro V | Total | mgN2O/km | 2011_T: 36.66; 2012_T: 36.66; 2013_T: 36.66; 2014_T: 36.66; 2015_T: 36.66; 2016_T: 36.66; 2017_T: 36.66; 2018_T: 36.66; 2019_T: 36.66; 2020_T: 36.66
Heavy Duty Trucks | Diesel | Rigid 12 - 14 t | Euro VI A/B/C | Total | mgN2O/km | 2015_T: 35.7; 2016_T: 35.7; 2017_T: 35.7; 2018_T: 35.7; 2019_T: 35.7; 2020_T: 35.7
Heavy Duty Trucks | Diesel | Rigid 14 - 20 t | Conventional | Total | mgN2O/km | 30 | 30 | 30 | 30 | 30 | 30 | 30 | 30 | 30 | 30 | 30 | 30 | 30 | 30 | 30 | 30 | 30 | 30 | 30 | 30 | 30 | 30 | 30 | 30 | 30 | 30 | 30 | 30 | 30 | 30 | 30
Heavy Duty Trucks | Diesel | Rigid 14 - 20 t | Euro I | Total | mgN2O/km | [5 empty] | 8.7 | 8.7 | 8.7 | 8.7 | 8.7 | 8.7 | 8.7 | 8.7 | 8.7 | 8.7 | 8.7 | 8.7 | 8.7 | 8.7 | 8.7 | 8.7 | 8.7 | 8.7 | 8.7 | 8.7 | 8.7 | 8.7 | 8.7 | 8.7 | 8.7 | 8.7
Heavy Duty Trucks | Diesel | Rigid 14 - 20 t | Euro II | Total | mgN2O/km | [8 empty] | 8.4 | 8.4 | 8.4 | 8.4 | 8.4 | 8.4 | 8.4 | 8.4 | 8.4 | 8.4 | 8.4 | 8.4 | 8.4 | 8.4 | 8.4 | 8.4 | 8.4 | 8.4 | 8.4 | 8.4 | 8.4 | 8.4 | 8.4
Heavy Duty Trucks | Diesel | Rigid 14 - 20 t | Euro III | Total | mgN2O/km | [12 empty] | 4.7 | 4.7 | 4.7 | 4.7 | 4.7 | 4.7 | 4.7 | 4.7 | 4.7 | 4.7 | 4.7 | 4.7 | 4.7 | 4.7 | 4.7 | 4.7 | 4.7 | 4.7 | 4.7
Heavy Duty Trucks | Diesel | Rigid 14 - 20 t | Euro IV | Total | mgN2O/km | 2006_T: 12.69; 2007_T: 12.69; 2008_T: 12.69; 2009_T: 12.69; 2010_T: 12.69; 2011_T: 12.69; 2012_T: 12.69; 2013_T: 12.69; 2014_T: 12.69; 2015_T: 12.69; 2016_T: 12.69; 2017_T: 12.69; 2018_T: 12.69; 2019_T: 12.69; 2020_T: 12.69
Heavy Duty Trucks | Diesel | Rigid 14 - 20 t | Euro V | Total | mgN2O/km | 2011_T: 36.66; 2012_T: 36.66; 2013_T: 36.66; 2014_T: 36.66; 2015_T: 36.66; 2016_T: 36.66; 2017_T: 36.66; 2018_T: 36.66; 2019_T: 36.66; 2020_T: 36.66
Heavy Duty Trucks | Diesel | Rigid 14 - 20 t | Euro VI A/B/C | Total | mgN2O/km | 2015_T: 35.7; 2016_T: 35.7; 2017_T: 35.7; 2018_T: 35.7; 2019_T: 35.7; 2020_T: 35.7
Heavy Duty Trucks | Diesel | Rigid 20 - 26 t | Conventional | Total | mgN2O/km | 30 | 30 | 30 | 30 | 30 | 30 | 30 | 30 | 30 | 30 | 30 | 30 | 30 | 30 | 30 | 30 | 30 | 30 | 30 | 30 | 30 | 30 | 30 | 30 | 30 | 30 | 30 | 30 | 30 | 30 | 30
Heavy Duty Trucks | Diesel | Rigid 20 - 26 t | Euro I | Total | mgN2O/km | [5 empty] | 8.7 | 8.7 | 8.7 | 8.7 | 8.7 | 8.7 | 8.7 | 8.7 | 8.7 | 8.7 | 8.7 | 8.7 | 8.7 | 8.7 | 8.7 | 8.7 | 8.7 | 8.7 | 8.7 | 8.7 | 8.7 | 8.7 | 8.7 | 8.7 | 8.7 | 8.7
Heavy Duty Trucks | Diesel | Rigid 20 - 26 t | Euro II | Total | mgN2O/km | [8 empty] | 8.4 | 8.4 | 8.4 | 8.4 | 8.4 | 8.4 | 8.4 | 8.4 | 8.4 | 8.4 | 8.4 | 8.4 | 8.4 | 8.4 | 8.4 | 8.4 | 8.4 | 8.4 | 8.4 | 8.4 | 8.4 | 8.4 | 8.4
Heavy Duty Trucks | Diesel | Rigid 20 - 26 t | Euro III | Total | mgN2O/km | [12 empty] | 4.7 | 4.7 | 4.7 | 4.7 | 4.7 | 4.7 | 4.7 | 4.7 | 4.7 | 4.7 | 4.7 | 4.7 | 4.7 | 4.7 | 4.7 | 4.7 | 4.7 | 4.7 | 4.7
Heavy Duty Trucks | Diesel | Rigid 20 - 26 t | Euro IV | Total | mgN2O/km | 2006_T: 12.69; 2007_T: 12.69; 2008_T: 12.69; 2009_T: 12.69; 2010_T: 12.69; 2011_T: 12.69; 2012_T: 12.69; 2013_T: 12.69; 2014_T: 12.69; 2015_T: 12.69; 2016_T: 12.69; 2017_T: 12.69; 2018_T: 12.69; 2019_T: 12.69; 2020_T: 12.69
Heavy Duty Trucks | Diesel | Rigid 20 - 26 t | Euro V | Total | mgN2O/km | 2011_T: 36.66; 2012_T: 36.66; 2013_T: 36.66; 2014_T: 36.66; 2015_T: 36.66; 2016_T: 36.66; 2017_T: 36.66; 2018_T: 36.66; 2019_T: 36.66; 2020_T: 36.66
Heavy Duty Trucks | Diesel | Rigid 20 - 26 t | Euro VI A/B/C | Total | mgN2O/km | 2015_T: 35.7; 2016_T: 35.7; 2017_T: 35.7; 2018_T: 35.7; 2019_T: 35.7; 2020_T: 35.7
Heavy Duty Trucks | Diesel | Rigid 26 - 28 t | Conventional | Total | mgN2O/km | 30 | 30 | 30 | 30 | 30 | 30 | 30 | 30 | 30 | 30 | 30 | 30 | 30 | 30 | 30 | 30 | 30 | 30 | 30 | 30 | 30 | 30 | 30 | 30 | 30 | 30 | 30 | 30 | 30 | 30 | 30
Heavy Duty Trucks | Diesel | Rigid 26 - 28 t | Euro I | Total | mgN2O/km | [5 empty] | 8.7 | 8.7 | 8.7 | 8.7 | 8.7 | 8.7 | 8.7 | 8.7 | 8.7 | 8.7 | 8.7 | 8.7 | 8.7 | 8.7 | 8.7 | 8.7 | 8.7 | 8.7 | 8.7 | 8.7 | 8.7 | 8.7 | 8.7 | 8.7 | 8.7 | 8.7
Heavy Duty Trucks | Diesel | Rigid 26 - 28 t | Euro II | Total | mgN2O/km | [8 empty] | 8.4 | 8.4 | 8.4 | 8.4 | 8.4 | 8.4 | 8.4 | 8.4 | 8.4 | 8.4 | 8.4 | 8.4 | 8.4 | 8.4 | 8.4 | 8.4 | 8.4 | 8.4 | 8.4 | 8.4 | 8.4 | 8.4 | 8.4
Heavy Duty Trucks | Diesel | Rigid 26 - 28 t | Euro III | Total | mgN2O/km | [12 empty] | 4.7 | 4.7 | 4.7 | 4.7 | 4.7 | 4.7 | 4.7 | 4.7 | 4.7 | 4.7 | 4.7 | 4.7 | 4.7 | 4.7 | 4.7 | 4.7 | 4.7 | 4.7 | 4.7
Heavy Duty Trucks | Diesel | Rigid 26 - 28 t | Euro IV | Total | mgN2O/km | 2006_T: 12.69; 2007_T: 12.69; 2008_T: 12.69; 2009_T: 12.69; 2010_T: 12.69; 2011_T: 12.69; 2012_T: 12.69; 2013_T: 12.69; 2014_T: 12.69; 2015_T: 12.69; 2016_T: 12.69; 2017_T: 12.69; 2018_T: 12.69; 2019_T: 12.69; 2020_T: 12.69
Heavy Duty Trucks | Diesel | Rigid 26 - 28 t | Euro V | Total | mgN2O/km | 2011_T: 36.66; 2012_T: 36.66; 2013_T: 36.66; 2014_T: 36.66; 2015_T: 36.66; 2016_T: 36.66; 2017_T: 36.66; 2018_T: 36.66; 2019_T: 36.66; 2020_T: 36.66
Heavy Duty Trucks | Diesel | Rigid 26 - 28 t | Euro VI A/B/C | Total | mgN2O/km | 2015_T: 35.7; 2016_T: 35.7; 2017_T: 35.7; 2018_T: 35.7; 2019_T: 35.7; 2020_T: 35.7
Heavy Duty Trucks | Diesel | Rigid 28 - 32 t | Conventional | Total | mgN2O/km | 30 | 30 | 30 | 30 | 30 | 30 | 30 | 30 | 30 | 30 | 30 | 30 | 30 | 30 | 30 | 30 | 30 | 30 | 30 | 30 | 30 | 30 | 30 | 30 | 30 | 30 | 30 | 30 | 30 | 30 | 30
Heavy Duty Trucks | Diesel | Rigid 28 - 32 t | Euro I | Total | mgN2O/km | [5 empty] | 13.25 | 13.25 | 13.25 | 13.25 | 13.25 | 13.25 | 13.25 | 13.25 | 13.25 | 13.25 | 13.25 | 13.25 | 13.25 | 13.25 | 13.25 | 13.25 | 13.25 | 13.25 | 13.25 | 13.25 | 13.25 | 13.25 | 13.25 | 13.25 | 13.25 | 13.25
Heavy Duty Trucks | Diesel | Rigid 28 - 32 t | Euro II | Total | mgN2O/km | [8 empty] | 13.25 | 13.25 | 13.25 | 13.25 | 13.25 | 13.25 | 13.25 | 13.25 | 13.25 | 13.25 | 13.25 | 13.25 | 13.25 | 13.25 | 13.25 | 13.25 | 13.25 | 13.25 | 13.25 | 13.25 | 13.25 | 13.25 | 13.25
Heavy Duty Trucks | Diesel | Rigid 28 - 32 t | Euro III | Total | mgN2O/km | [12 empty] | 7.4 | 7.4 | 7.4 | 7.4 | 7.4 | 7.4 | 7.4 | 7.4 | 7.4 | 7.4 | 7.4 | 7.4 | 7.4 | 7.4 | 7.4 | 7.4 | 7.4 | 7.4 | 7.4
Heavy Duty Trucks | Diesel | Rigid 28 - 32 t | Euro IV | Total | mgN2O/km | 2006_T: 19.6; 2007_T: 19.6; 2008_T: 19.6; 2009_T: 19.6; 2010_T: 19.6; 2011_T: 19.6; 2012_T: 19.6; 2013_T: 19.6; 2014_T: 19.6; 2015_T: 19.6; 2016_T: 19.6; 2017_T: 19.6; 2018_T: 19.6; 2019_T: 19.6; 2020_T: 19.6
Heavy Duty Trucks | Diesel | Rigid 28 - 32 t | Euro V | Total | mgN2O/km | 2011_T: 56.2; 2012_T: 56.2; 2013_T: 56.2; 2014_T: 56.2; 2015_T: 56.2; 2016_T: 56.2; 2017_T: 56.2; 2018_T: 56.2; 2019_T: 56.2; 2020_T: 56.2
Heavy Duty Trucks | Diesel | Rigid 28 - 32 t | Euro VI A/B/C | Total | mgN2O/km | 2015_T: 54.55; 2016_T: 54.55; 2017_T: 54.55; 2018_T: 54.55; 2019_T: 54.55; 2020_T: 54.55
Heavy Duty Trucks | Diesel | Rigid >32 t | Conventional | Total | mgN2O/km | 30 | 30 | 30 | 30 | 30 | 30 | 30 | 30 | 30 | 30 | 30 | 30 | 30 | 30 | 30 | 30 | 30 | 30 | 30 | 30 | 30 | 30 | 30 | 30 | 30 | 30 | 30 | 30 | 30 | 30 | 30
Heavy Duty Trucks | Diesel | Rigid >32 t | Euro I | Total | mgN2O/km | [5 empty] | 13.25 | 13.25 | 13.25 | 13.25 | 13.25 | 13.25 | 13.25 | 13.25 | 13.25 | 13.25 | 13.25 | 13.25 | 13.25 | 13.25 | 13.25 | 13.25 | 13.25 | 13.25 | 13.25 | 13.25 | 13.25 | 13.25 | 13.25 | 13.25 | 13.25 | 13.25
Heavy Duty Trucks | Diesel | Rigid >32 t | Euro II | Total | mgN2O/km | [8 empty] | 13.25 | 13.25 | 13.25 | 13.25 | 13.25 | 13.25 | 13.25 | 13.25 | 13.25 | 13.25 | 13.25 | 13.25 | 13.25 | 13.25 | 13.25 | 13.25 | 13.25 | 13.25 | 13.25 | 13.25 | 13.25 | 13.25 | 13.25
Heavy Duty Trucks | Diesel | Rigid >32 t | Euro III | Total | mgN2O/km | [12 empty] | 7.4 | 7.4 | 7.4 | 7.4 | 7.4 | 7.4 | 7.4 | 7.4 | 7.4 | 7.4 | 7.4 | 7.4 | 7.4 | 7.4 | 7.4 | 7.4 | 7.4 | 7.4 | 7.4
Heavy Duty Trucks | Diesel | Rigid >32 t | Euro IV | Total | mgN2O/km | 2006_T: 19.6; 2007_T: 19.6; 2008_T: 19.6; 2009_T: 19.6; 2010_T: 19.6; 2011_T: 19.6; 2012_T: 19.6; 2013_T: 19.6; 2014_T: 19.6; 2015_T: 19.6; 2016_T: 19.6; 2017_T: 19.6; 2018_T: 19.6; 2019_T: 19.6; 2020_T: 19.6
Heavy Duty Trucks | Diesel | Rigid >32 t | Euro V | Total | mgN2O/km | 2011_T: 56.2; 2012_T: 56.2; 2013_T: 56.2; 2014_T: 56.2; 2015_T: 56.2; 2016_T: 56.2; 2017_T: 56.2; 2018_T: 56.2; 2019_T: 56.2; 2020_T: 56.2
Heavy Duty Trucks | Diesel | Rigid >32 t | Euro VI A/B/C | Total | mgN2O/km | 2015_T: 54.55; 2016_T: 54.55; 2017_T: 54.55; 2018_T: 54.55; 2019_T: 54.55; 2020_T: 54.55
Heavy Duty Trucks | Diesel | Articulated 40 - 50 t | Conventional | Total | mgN2O/km | 30 | 30 | 30 | 30 | 30 | 30 | 30 | 30 | 30 | 30 | 30 | 30 | 30 | 30 | 30 | 30 | 30 | 30 | 30 | 30 | 30 | 30 | 30 | 30 | 30 | 30 | 30 | 30 | 30 | 30 | 30
Heavy Duty Trucks | Diesel | Articulated 40 - 50 t | Euro I | Total | mgN2O/km | [5 empty] | 14.25 | 14.25 | 14.25 | 14.25 | 14.25 | 14.25 | 14.25 | 14.25 | 14.25 | 14.25 | 14.25 | 14.25 | 14.25 | 14.25 | 14.25 | 14.25 | 14.25 | 14.25 | 14.25 | 14.25 | 14.25 | 14.25 | 14.25 | 14.25 | 14.25 | 14.25
Heavy Duty Trucks | Diesel | Articulated 40 - 50 t | Euro II | Total | mgN2O/km | [8 empty] | 13.95 | 13.95 | 13.95 | 13.95 | 13.95 | 13.95 | 13.95 | 13.95 | 13.95 | 13.95 | 13.95 | 13.95 | 13.95 | 13.95 | 13.95 | 13.95 | 13.95 | 13.95 | 13.95 | 13.95 | 13.95 | 13.95 | 13.95
Heavy Duty Trucks | Diesel | Articulated 40 - 50 t | Euro III | Total | mgN2O/km | [12 empty] | 8.4 | 8.4 | 8.4 | 8.4 | 8.4 | 8.4 | 8.4 | 8.4 | 8.4 | 8.4 | 8.4 | 8.4 | 8.4 | 8.4 | 8.4 | 8.4 | 8.4 | 8.4 | 8.4
Heavy Duty Trucks | Diesel | Articulated 40 - 50 t | Euro IV | Total | mgN2O/km | 2006_T: 21.48; 2007_T: 21.48; 2008_T: 21.48; 2009_T: 21.48; 2010_T: 21.48; 2011_T: 21.48; 2012_T: 21.48; 2013_T: 21.48; 2014_T: 21.48; 2015_T: 21.48; 2016_T: 21.48; 2017_T: 21.48; 2018_T: 21.48; 2019_T: 21.48; 2020_T: 21.48
Heavy Duty Trucks | Diesel | Articulated 40 - 50 t | Euro V | Total | mgN2O/km | 2011_T: 60.72; 2012_T: 60.72; 2013_T: 60.72; 2014_T: 60.72; 2015_T: 60.72; 2016_T: 60.72; 2017_T: 60.72; 2018_T: 60.72; 2019_T: 60.72; 2020_T: 60.72
Heavy Duty Trucks | Diesel | Articulated 40 - 50 t | Euro VI A/B/C | Total | mgN2O/km | 2015_T: 58.75; 2016_T: 58.75; 2017_T: 58.75; 2018_T: 58.75; 2019_T: 58.75; 2020_T: 58.75
Heavy Duty Trucks | Diesel | Articulated 50 - 60 t | Conventional | Total | mgN2O/km
Heavy Duty Trucks | Diesel | Articulated 50 - 60 t | Euro I | Total | mgN2O/km
Heavy Duty Trucks | Diesel | Articulated 50 - 60 t | Euro II | Total | mgN2O/km
Heavy Duty Trucks | Diesel | Articulated 50 - 60 t | Euro III | Total | mgN2O/km
Heavy Duty Trucks | Diesel | Articulated 50 - 60 t | Euro IV | Total | mgN2O/km
Heavy Duty Trucks | Diesel | Articulated 50 - 60 t | Euro V | Total | mgN2O/km
Heavy Duty Trucks | Diesel | Articulated 50 - 60 t | Euro VI A/B/C | Total | mgN2O/km
Heavy Duty Trucks Total |  |  |  |  | mgN2O/km | 29.3475 | 29.3518 | 29.5109 | 29.5479 | 29.6224 | 27.6846 | 24.82 | 21.1408 | 19.0143 | 17.0318 | 15.1667 | 13.5259 | 12.1438 | 10.9941 | 10.0012 | 9.2721 | 9.8957 | 10.1865 | 10.4748 | 10.5993 | 11.1042 | 13.0075 | 14.7818 | 16.6544 | 19.1961 | 22.5827 | 26.6861 | 30.1914 | 33.4705 | 36.0285 | 38.7827
Buses | Diesel | Urban Buses Standard 15 - 18 t | Conventional | Total | mgN2O/km | 25.5 | 25.5 | 25.5 | 25.5 | 25.5 | 25.5 | 25.5 | 25.5 | 25.5 | 25.5 | 25.5 | 25.5 | 25.5 | 25.5 | 25.5 | 25.5 | 25.5 | 25.5 | 25.5 | 25.5 | 25.5 | 25.5 | 25.5 | 25.5 | 25.5 | 25.5 | 25.5 | 25.5 | 25.5 | 25.5
Buses | Diesel | Urban Buses Standard 15 - 18 t | Euro I | Total | mgN2O/km |  |  |  |  | 10.2 | 10.2 | 10.2 | 10.2 | 10.2 | 10.2 | 10.2 | 10.2 | 10.2 | 10.2 | 10.2 | 10.2 | 10.2 | 10.2 | 10.2 | 10.2 | 10.2 | 10.2 | 10.2 | 10.2 | 10.2 | 10.2 | 10.2 | 10.2 | 10.2 | 10.2
Buses | Diesel | Urban Buses Standard 15 - 18 t | Euro II | Total | mgN2O/km | [7 empty] | 10.2 | 10.2 | 10.2 | 10.2 | 10.2 | 10.2 | 10.2 | 10.2 | 10.2 | 10.2 | 10.2 | 10.2 | 10.2 | 10.2 | 10.2 | 10.2 | 10.2 | 10.2 | 10.2 | 10.2 | 10.2 | 10.2 | 10.2
Buses | Diesel | Urban Buses Standard 15 - 18 t | Euro III | Total | mgN2O/km | [12 empty] | 5.1 | 5.1 | 5.1 | 5.1 | 5.1 | 5.1 | 5.1 | 5.1 | 5.1 | 5.1 | 5.1 | 5.1 | 5.1 | 5.1 | 5.1 | 5.1 | 5.1 | 5.1 | 5.1
Buses | Diesel | Urban Buses Standard 15 - 18 t | Euro IV | Total | mgN2O/km | 2007_T: 10.88; 2008_T: 10.88; 2009_T: 10.88; 2010_T: 10.88; 2011_T: 10.88; 2012_T: 10.88; 2013_T: 10.88; 2014_T: 10.88; 2015_T: 10.88; 2016_T: 10.88; 2017_T: 10.88; 2018_T: 10.88; 2019_T: 10.88; 2020_T: 10.88
Buses | Diesel | Urban Buses Standard 15 - 18 t | Euro V | Total | mgN2O/km | 2010_T: 28.22; 2011_T: 28.22; 2012_T: 28.22; 2013_T: 28.22; 2014_T: 28.22; 2015_T: 28.22; 2016_T: 28.22; 2017_T: 28.22; 2018_T: 28.22; 2019_T: 28.22; 2020_T: 28.22
Buses | Diesel | Urban Buses Standard 15 - 18 t | Euro VI A/B/C | Total | mgN2O/km | 2015_T: 35.275; 2016_T: 35.275; 2017_T: 35.275; 2018_T: 35.275; 2019_T: 35.275; 2020_T: 35.275
Buses | Diesel | Coaches Standard <=18 t | Conventional | Total | mgN2O/km | 30 | 30 | 30 | 30 | 30 | 30 | 30 | 30 | 30 | 30 | 30 | 30 | 30 | 30 | 30 | 30 | 30 | 30 | 30 | 30 | 30 | 30 | 30 | 30 | 30 | 30
Buses | Diesel | Coaches Standard <=18 t | Euro I | Total | mgN2O/km |  |  |  |  | 8.36 | 8.36 | 8.36 | 8.36 | 8.36 | 8.36 | 8.36 | 8.36 | 8.36 | 8.36 | 8.36 | 8.36 | 8.36 | 8.36 | 8.36 | 8.36 | 8.36 | 8.36 | 8.36 | 8.36 | 8.36 | 8.36 | 8.36 | 8.36
Buses | Diesel | Coaches Standard <=18 t | Euro II | Total | mgN2O/km | [7 empty] | 7.86 | 7.86 | 7.86 | 7.86 | 7.86 | 7.86 | 7.86 | 7.86 | 7.86 | 7.86 | 7.86 | 7.86 | 7.86 | 7.86 | 7.86 | 7.86 | 7.86 | 7.86 | 7.86 | 7.86 | 7.86 | 7.86 | 7.86 | 7.86
Buses | Diesel | Coaches Standard <=18 t | Euro III | Total | mgN2O/km | [12 empty] | 4.5 | 4.5 | 4.5 | 4.5 | 4.5 | 4.5 | 4.5 | 4.5 | 4.5 | 4.5 | 4.5 | 4.5 | 4.5 | 4.5 | 4.5 | 4.5 | 4.5 | 4.5 | 4.5
Buses | Diesel | Coaches Standard <=18 t | Euro IV | Total | mgN2O/km | 2007_T: 12.132; 2008_T: 12.132; 2009_T: 12.132; 2010_T: 12.132; 2011_T: 12.132; 2012_T: 12.132; 2013_T: 12.132; 2014_T: 12.132; 2015_T: 12.132; 2016_T: 12.132; 2017_T: 12.132; 2018_T: 12.132; 2019_T: 12.132; 2020_T: 12.132
Buses | Diesel | Coaches Standard <=18 t | Euro V | Total | mgN2O/km | 2010_T: 35.028; 2011_T: 35.028; 2012_T: 35.028; 2013_T: 35.028; 2014_T: 35.028; 2015_T: 35.028; 2016_T: 35.028; 2017_T: 35.028; 2018_T: 35.028; 2019_T: 35.028; 2020_T: 35.028
Buses | Diesel | Coaches Standard <=18 t | Euro VI A/B/C | Total | mgN2O/km | 2015_T: 33.64; 2016_T: 33.64; 2017_T: 33.64; 2018_T: 33.64; 2019_T: 33.64; 2020_T: 33.64
Buses Total |  |  |  |  | mgN2O/km | 29.0015 | 29.0284 | 29.098 | 29.0988 | 21.9644 | 21.1483 | 20.3732 | 17.2094 | 16.5237 | 15.5007 | 14.49 | 13.895 | 12.6065 | 11.6843 | 10.7459 | 9.8779 | 9.002 | 8.6824 | 8.8573 | 8.589 | 8.8433 | 9.1844 | 9.9717 | 10.7758 | 11.0241 | 12.405 | 15.8387 | 15.9544 | 17.2425 | 18.4337 | 18.96
L-Category | Petrol | Mopeds 2-stroke <50 cm³ | Conventional | Total | mgN2O/km | bar: 1990_T to 2020_T
L-Category | Petrol | Mopeds 2-stroke <50 cm³ | Euro 1 | Total | mgN2O/km | bar: 2000_T to 2020_T
L-Category | Petrol | Mopeds 2-stroke <50 cm³ | Euro 2 | Total | mgN2O/km | bar: 2004_T to 2020_T
L-Category | Petrol | Mopeds 2-stroke <50 cm³ | Euro 3 | Total | mgN2O/km | bar: 2007_T to 2020_T
L-Category | Petrol | Mopeds 4-stroke <50 cm³ | Conventional | Total | mgN2O/km | bar: 1990_T to 2020_T
L-Category | Petrol | Mopeds 4-stroke <50 cm³ | Euro 1 | Total | mgN2O/km | bar: 2000_T to 2020_T
L-Category | Petrol | Mopeds 4-stroke <50 cm³ | Euro 2 | Total | mgN2O/km | bar: 2004_T to 2020_T
L-Category | Petrol | Mopeds 4-stroke <50 cm³ | Euro 3 | Total | mgN2O/km | bar: 2007_T to 2020_T
L-Category | Petrol | Motorcycles 2-stroke >50 cm³ | Conventional | Total | mgN2O/km | 2 | 2 | 2 | 2 | 2 | 2 | 2 | 2 | 2 | 2 | 2 | 2 | 2 | 2 | 2 | 2 | 2 | 2 | 2 | 2 | 2 | 2 | 2 | 2 | 2 | 2 | 2 | 2 | 2 | 2 | 2
L-Category | Petrol | Motorcycles 4-stroke <250 cm³ | Conventional | Total | mgN2O/km | 2 | 2 | 2 | 2 | 2 | 2 | 2 | 2 | 2 | 2 | 2 | 2 | 2 | 2 | 2 | 2 | 2 | 2 | 2 | 2 | 2 | 2 | 2 | 2 | 2 | 2 | 2 | 2 | 2 | 2 | 2
L-Category | Petrol | Motorcycles 4-stroke <250 cm³ | Euro 1 | Total | mgN2O/km | [10 empty] | 2 | 2 | 2 | 2 | 2 | 2 | 2 | 2 | 2 | 2 | 2 | 2 | 2 | 2 | 2 | 2 | 2 | 2 | 2 | 2 | 2
L-Category | Petrol | Motorcycles 4-stroke <250 cm³ | Euro 2 | Total | mgN2O/km | 2004_T: 2; 2005_T: 2; 2006_T: 2; 2007_T: 2; 2008_T: 2; 2009_T: 2; 2010_T: 2; 2011_T: 2; 2012_T: 2; 2013_T: 2; 2014_T: 2; 2015_T: 2; 2016_T: 2; 2017_T: 2; 2018_T: 2; 2019_T: 2; 2020_T: 2
L-Category | Petrol | Motorcycles 4-stroke <250 cm³ | Euro 3 | Total | mgN2O/km | 2007_T: 2; 2008_T: 2; 2009_T: 2; 2010_T: 2; 2011_T: 2; 2012_T: 2; 2013_T: 2; 2014_T: 2; 2015_T: 2; 2016_T: 2; 2017_T: 2; 2018_T: 2; 2019_T: 2; 2020_T: 2
L-Category | Petrol | Motorcycles 4-stroke 250 - 750 cm³ | Conventional | Total | mgN2O/km | 2 | 2 | 2 | 2 | 2 | 2 | 2 | 2 | 2 | 2 | 2 | 2 | 2 | 2 | 2 | 2 | 2 | 2 | 2 | 2 | 2 | 2 | 2 | 2 | 2 | 2 | 2 | 2 | 2 | 2 | 2
L-Category | Petrol | Motorcycles 4-stroke 250 - 750 cm³ | Euro 1 | Total | mgN2O/km | [10 empty] | 2 | 2 | 2 | 2 | 2 | 2 | 2 | 2 | 2 | 2 | 2 | 2 | 2 | 2 | 2 | 2 | 2 | 2 | 2 | 2 | 2
L-Category | Petrol | Motorcycles 4-stroke 250 - 750 cm³ | Euro 2 | Total | mgN2O/km | 2004_T: 2; 2005_T: 2; 2006_T: 2; 2007_T: 2; 2008_T: 2; 2009_T: 2; 2010_T: 2; 2011_T: 2; 2012_T: 2; 2013_T: 2; 2014_T: 2; 2015_T: 2; 2016_T: 2; 2017_T: 2; 2018_T: 2; 2019_T: 2; 2020_T: 2
L-Category | Petrol | Motorcycles 4-stroke 250 - 750 cm³ | Euro 3 | Total | mgN2O/km | 2007_T: 2; 2008_T: 2; 2009_T: 2; 2010_T: 2; 2011_T: 2; 2012_T: 2; 2013_T: 2; 2014_T: 2; 2015_T: 2; 2016_T: 2; 2017_T: 2; 2018_T: 2; 2019_T: 2; 2020_T: 2
L-Category | Petrol | Motorcycles 4-stroke >750 cm³ | Conventional | Total | mgN2O/km | 2 | 2 | 2 | 2 | 2 | 2 | 2 | 2 | 2 | 2 | 2 | 2 | 2 | 2 | 2 | 2 | 2 | 2 | 2 | 2 | 2 | 2 | 2 | 2 | 2 | 2 | 2 | 2 | 2 | 2 | 2
L-Category | Petrol | Motorcycles 4-stroke >750 cm³ | Euro 1 | Total | mgN2O/km | [10 empty] | 2 | 2 | 2 | 2 | 2 | 2 | 2 | 2 | 2 | 2 | 2 | 2 | 2 | 2 | 2 | 2 | 2 | 2 | 2 | 2 | 2
L-Category | Petrol | Motorcycles 4-stroke >750 cm³ | Euro 2 | Total | mgN2O/km | 2004_T: 2; 2005_T: 2; 2006_T: 2; 2007_T: 2; 2008_T: 2; 2009_T: 2; 2010_T: 2; 2011_T: 2; 2012_T: 2; 2013_T: 2; 2014_T: 2; 2015_T: 2; 2016_T: 2; 2017_T: 2; 2018_T: 2; 2019_T: 2; 2020_T: 2
L-Category | Petrol | Motorcycles 4-stroke >750 cm³ | Euro 3 | Total | mgN2O/km | 2007_T: 2; 2008_T: 2; 2009_T: 2; 2010_T: 2; 2011_T: 2; 2012_T: 2; 2013_T: 2; 2014_T: 2; 2015_T: 2; 2016_T: 2; 2017_T: 2; 2018_T: 2; 2019_T: 2; 2020_T: 2
L-Category Total | [5 empty] | 1.944 | 1.944 | 1.944 | 1.944 | 1.944 | 1.944 | 1.944 | 1.944 | 1.944 | 1.944 | 1.944 | 1.944 | 1.944 | 1.9439 | 1.9442 | 1.9441 | 1.9441 | 1.9441 | 1.944 | 1.9321 | 1.9402 | 1.9453 | 1.9462 | 1.9511 | 1.9533 | 1.9549 | 1.9562 | 1.9562 | 1.9605 | 1.9626 | 1.9664
|  |  |  | Implied Emission Factors (g/km) |  | 1990 | 1991 | 1992 | 1993 | 1994 | 1995 | 1996 | 1997 | 1998 | 1999 | 2000 | 2001 | 2002 | 2003 | 2004 | 2005 | 2006 | 2007 | 2008 | 2009 | 2010 | 2011 | 2012 | 2013 | 2014 | 2015 | 2016 | 2017 | 2018 | 2019 | 2020
[5 empty] | Passenger cars | 6.7339 | 6.598 | 8.3747 | 11.2698 | 16.1719 | 22.156 | 31.7889 | 38.1264 | 42.5473 | 13.7973 | 14.0806 | 13.99 | 13.4197 | 12.6157 | 11.7605 | 10.751 | 9.7025 | 8.1285 | 4.9518 | 4.8056 | 4.6989 | 4.6721 | 4.7067 | 4.7775 | 4.855 | 4.8423 | 4.7975 | 4.6895 | 4.6856 | 4.6439 | 4.7019
[5 empty] | Light Duty Vehicles | 1.3999 | 1.4267 | 1.3074 | 0.9365 | 1.2732 | 1.8635 | 2.5464 | 3.8117 | 3.8821 | 2.87 | 3.3915 | 3.7565 | 4.3772 | 4.8572 | 5.2157 | 5.6546 | 5.9767 | 6.2912 | 6.6483 | 6.816 | 6.9774 | 7.086 | 7.1981 | 7.273 | 7.3517 | 7.3221 | 7.2617 | 7.2165 | 7.1557 | 7.0997 | 7.0459
[5 empty] | Heavy Duty Vehicles | 29.3475 | 29.3518 | 29.5109 | 29.5479 | 29.6224 | 27.6846 | 24.82 | 21.1408 | 19.0143 | 17.0318 | 15.1667 | 13.5259 | 12.1438 | 10.9941 | 10.0012 | 9.2721 | 9.8957 | 10.1865 | 10.4748 | 10.5993 | 11.1042 | 13.0075 | 14.7818 | 16.6544 | 19.1961 | 22.5827 | 26.6861 | 30.1914 | 33.4705 | 36.0285 | 38.7827
[5 empty] | Buses | 29.0015 | 29.0284 | 29.098 | 29.0988 | 21.9644 | 21.1483 | 20.3732 | 17.2094 | 16.5237 | 15.5007 | 14.49 | 13.895 | 12.6065 | 11.6843 | 10.7459 | 9.8779 | 9.002 | 8.6824 | 8.8573 | 8.589 | 8.8433 | 9.1844 | 9.9717 | 10.7758 | 11.0241 | 12.405 | 15.8387 | 15.9544 | 17.2425 | 18.4337 | 18.96
[5 empty] | Mopeds and Motorcycles | 1.944 | 1.944 | 1.944 | 1.944 | 1.944 | 1.944 | 1.944 | 1.944 | 1.944 | 1.944 | 1.944 | 1.944 | 1.944 | 1.9439 | 1.9442 | 1.9441 | 1.9441 | 1.9441 | 1.944 | 1.9321 | 1.9402 | 1.9453 | 1.9462 | 1.9511 | 1.9533 | 1.9549 | 1.9562 | 1.9562 | 1.9605 | 1.9626 | 1.9664

## Table 3.1.13
1.B.2.b.2 Natural Gas Production & 1.B.2.b.3 Natural Gas Processing
| References | Units | 1990 | 1991 | 1992 | 1993 | 1994 | 1995 | 1996 | 1997 | 1998 | 1999 | 2000 | 2001 | 2002 | 2003 | 2004 | 2005 | 2006 | 2007 | 2008 | 2009 | 2010 | 2011 | 2012 | 2013 | 2014 | 2015 | 2016 | 2017 | 2018 | 2019 | 2020
Natural gas Production | Energy Balance 1990-2020 | ktoe | 1876.7374 | 1923.4577 | 1902.392 | 2161.0297 | 2198.2888 | 2253.4187 | 2172.3021 | 1910.0813 | 1409.7489 | 1105.6104 | 960.2544 | 659.9591 | 678.9086 | 544.7984 | 690.0661 | 487.5286 | 431.8838 | 322.403 | 368.0706 | 255.0523 | 237.2469 | 197.3932 | 180.7118 | 163.5432 | 131.5976 | 112.5436 | 2492.6371 | 2853.9894 | 2751.9192 | 2146.95 | 1654.3925
Kinsale fugitive losses | PS information | kt CH4 | 2.5418e-05 | 2.6051e-05 | 2.5766e-05 | 2.9269e-05 | 2.9773e-05 | 3.052e-05 | 2.9421e-05 | 2.587e-05 | 1.9094e-05 | 1.4974e-05 | 1.3006e-05 | 8.9384e-06 | 9.1951e-06 | 7.3787e-06 | 9.3462e-06 | 6.603e-06 | 5.8494e-06 | 4.3666e-06 | 4.9851e-06 | 3.4544e-06 | 3.2132e-06 | 2.6735e-06 | 2.4475e-06 | 2.215e-06 | 1.7823e-06 | 1.5243e-06 | 8.4e-07 | 6.82e-07 | 8.361e-06 | NO | NO
Vermillion fugitive losses | PS information | kt CH4 | 0 | 0 | 0 | 0 | 0 | 0 | 0 | 0 | 0 | 0 | 0 | 0 | 0 | 0 | 0 | 0 | 0 | 0 | 0 | 0 | 0 | 0 | 0 | 0 | 0 | 0 | 0.0021466 | 0.000338 | 0.0042 | 0.0054 | 0.0011
Kinsale IEF | 1990-2015 = Average of PS EF 2016-2018 | kt CH4/ktoe | 1.3544e-08 | 1.3544e-08 | 1.3544e-08 | 1.3544e-08 | 1.3544e-08 | 1.3544e-08 | 1.3544e-08 | 1.3544e-08 | 1.3544e-08 | 1.3544e-08 | 1.3544e-08 | 1.3544e-08 | 1.3544e-08 | 1.3544e-08 | 1.3544e-08 | 1.3544e-08 | 1.3544e-08 | 1.3544e-08 | 1.3544e-08 | 1.3544e-08 | 1.3544e-08 | 1.3544e-08 | 1.3544e-08 | 1.3544e-08 | 1.3544e-08 | 1.3544e-08 | 6.3636e-09 | 2.7171e-09 | 3.1551e-08 | 0 | 0
Kinsale EF | PS EF | kt CH4/ktoe | 2016: 6.3636e-09; 2017: 2.7171e-09; 2018: 3.1551e-08; 2019: 0; 2020: 0
Vermillion IEF | 2016 = average of PS EF 2017-2018 | kt CH4/ktoe | 0 | 0 | 0 | 0 | 0 | 0 | 0 | 0 | 0 | 0 | 0 | 0 | 0 | 0 | 0 | 0 | 0 | 0 | 0 | 0 | 0 | 0 | 0 | 0 | 0 | 0 | 9.0934e-07 | 1.2985e-07 | 1.6888e-06 | 2.7721e-06 | 6.9647e-07
Vermillion IEF | PS EF | kt CH4/ktoe | 2017: 1.2985e-07; 2018: 1.6888e-06; 2019: 2.7721e-06; 2020: 6.9647e-07
Table 3.1.13 Activity data and fugitive losses from Natural gas production and processing

## Table 3.1.14
1.B.2.b.4 Transmission and Storage | References | Units | 1990 | 1991 | 1992 | 1993 | 1994 | 1995 | 1996 | 1997 | 1998 | 1999 | 2000 | 2001 | 2002 | 2003 | 2004 | 2005 | 2006 | 2007 | 2008 | 2009 | 2010 | 2011 | 2012 | 2013 | 2014 | 2015 | 2016 | 2017 | 2018 | 2019 | 2020
Total gas supply | Gas networks Ireland | (mscm/year) | 2101.1823 | 2153.49 | 2129.905 | 2419.3958 | 2461.1419 | 2611.0426 | 2932.2834 | 3035 | 3034 | 3218 | 3668 | 3803 | 3904 | 3893 | 4293 | 4076 | 4577 | 4999.927 | 5334.854 | 5117.4011 | 5654.0319 | 4983.0942 | 4867.8596 | 4726.819 | 4591.572 | 4561.3343 | 5163.3438 | 5244.7045 | 5431.5938 | 5498.4877 | 5472.4936
Gas transmitted | Gas networks Ireland | (PJ) | 78.9302 | 80.8951 | 80.0092 | 90.8974 | 92.4601 | 98.3517 | 111.6568 | 116.6798 | 118.2299 | 126.614 | 145.2419 | 151.0198 | 154.5388 | 154.5164 | 169.803 | 162.189 | 181.9438 | 198.2803 | 211.248 | 203.1336 | 224.3376 | 197.1432 | 192.7476 | 186.9192 | 180.5868 | 180.6912 | 198.3924 | 200.7648 | 208.0512 | 211.8996 | 211.2732
Total gas leaked T&S network | Gas networks Ireland | (million m3) | 0.19775 | 0.20267 | 0.20045 | 0.2277 | 0.23163 | 0.24574 | 0.27597 | 0.28564 | 0.28554 | 0.30286 | 0.34521 | 0.35792 | 0.36742 | 0.36639 | 0.40403 | 0.38361 | 0.43076 | 0.47056 | 0.50209 | 0.48162 | 0.5079 | 0.44533 | 0.43554 | 0.42201 | 0.56097 | 0.57685 | 0.57942 | 0.59785 | 0.62894 | 0.79586 | 0.88932
Total gas leaked T&S network | calculated using CS NCV | (TJ) | 7.4285 | 7.6134 | 7.53 | 8.5547 | 8.7018 | 9.2563 | 10.5085 | 10.9812 | 11.1271 | 11.9162 | 13.6693 | 14.2131 | 14.5443 | 14.5422 | 15.9809 | 15.2643 | 17.1235 | 18.661 | 19.8814 | 19.1178 | 20.152 | 17.6184 | 17.2455 | 16.6881 | 22.063 | 22.8512 | 22.2633 | 22.8856 | 24.0908 | 30.6707 | 34.0645
Total fugitive gas emissions CH4 |  | (kt) | 0.12696 | 0.13012 | 0.12869 | 0.14619 | 0.14871 | 0.15777 | 0.17718 | 0.18338 | 0.18332 | 0.19444 | 0.22163 | 0.22979 | 0.23589 | 0.23522 | 0.25939 | 0.24628 | 0.27655 | 0.30211 | 0.32234 | 0.30921 | 0.32607 | 0.28591 | 0.27962 | 0.27093 | 0.35912 | 0.35301 | 0.36191 | 0.35914 | 0.35253 | 0.36084 | 0.35765
IEF | 1990-2009 = average of 2010-2014 PS EF | t CH4/mm3 | 642.0107 | 642.0107 | 642.0107 | 642.0107 | 642.0107 | 642.0107 | 642.0107 | 642.0107 | 642.0107 | 642.0107 | 642.0107 | 642.0107 | 642.0107 | 642.0107 | 642.0107 | 642.0107 | 642.0107 | 642.0107 | 642.0107 | 642.0107 | 642.0107 | 642.0107 | 642.0107 | 642.0107 | 640.176 | 611.9612 | 624.6041 | 600.715 | 560.5159 | 453.3959 | 402.1607
CO2 Content of natural gas | Bord Gais Eireann gas quality reports | % CO2 weighted average | 0.0057413 | 0.0057413 | 0.0057413 | 0.0057767 | 0.0057622 | 0.0063892 | 0.0089756 | 0.011281 | 0.014577 | 0.016952 | 0.018535 | 0.021607 | 0.020493 | 0.020804 | 0.020306 | 0.019012 | 0.019588 | 0.022043 | 0.020906 | 0.022869 | 0.02415 | 0.023626 | 0.021507 | 0.021247 | 0.019833 | 0.021436 | 0.010066 | 0.0091026 | 0.010093 | 0.012787 | 0.014758
NCV of Natural Gas | Bord Gais Eireann gas quality reports | (MJ/kg) weighted average | 49 | 49 | 49 | 48.994 | 48.9965 | 48.8904 | 48.4531 | 48.0632 | 47.5059 | 47.1044 | 46.9111 | 46.4744 | 46.6325 | 46.5704 | 46.6571 | 46.6979 | 46.6095 | 46.2704 | 46.4034 | 46.188 | 46.0375 | 46.0594 | 46.3196 | 47.0573 | 46.4833 | 46.2947 | 46.9569 | 47.0177 | 46.9815 | 46.8094 | 46.6738
Total fugitive gas emissions CO2 |  | (kt ) | 0.00087039 | 0.00089206 | 0.00088229 | 0.0010087 | 0.0010234 | 0.0012097 | 0.0019466 | 0.0025775 | 0.0034144 | 0.0042884 | 0.005401 | 0.006608 | 0.0063917 | 0.0064964 | 0.006955 | 0.0062147 | 0.0071963 | 0.0088901 | 0.0089572 | 0.0094657 | 0.010571 | 0.0090373 | 0.0080074 | 0.0075349 | 0.0068463 | 0.0076953 | 0.003471 | 0.0032224 | 0.003764 | 0.0060937 | 0.0078334
1.B.2.b.5 Distribution | References | Units | 1990 | 1991 | 1992 | 1993 | 1994 | 1995 | 1996 | 1997 | 1998 | 1999 | 2000 | 2001 | 2002 | 2003 | 2004 | 2005 | 2006 | 2007 | 2008 | 2009 | 2010 | 2011 | 2012 | 2013 | 2014 | 2015 | 2016 | 2017 | 2018 | 2019 | 2020
Gas distrubuted | Gas networks Ireland | (PJ) | 37.3525 | 38.2823 | 37.8631 | 43.0157 | 43.7553 | 46.5434 | 52.8398 | 55.2168 | 55.9504 | 59.918 | 68.7334 | 71.4677 | 73.133 | 73.1224 | 80.3566 | 76.7533 | 86.102 | 93.833 | 99.9697 | 96.1297 | 106.1642 | 93.2949 | 91.2147 | 88.4565 | 85.4598 | 85.5092 | 93.886 | 95.0087 | 98.4569 | 100.2781 | 99.9817
Total gas leaked distribution network | Gas networks Ireland | (million m3) | 1.1675 | 1.1966 | 1.1835 | 1.3443 | 1.3675 | 1.4508 | 1.6293 | 1.6864 | 1.6858 | 1.7881 | 2.0381 | 2.1131 | 2.1692 | 2.1631 | 2.3854 | 2.2648 | 2.5432 | 2.7782 | 2.9643 | 2.8435 | 2.9986 | 2.6292 | 2.5714 | 2.4915 | 2.2748 | 2.3392 | 2.3496 | 2.4244 | 2.5504 | 3.2273 | 3.6063
Total gas leaked distribution network | calculated using CS NCV | (TJ) | 43.8572 | 44.949 | 44.4568 | 50.5067 | 51.3751 | 54.6487 | 62.0416 | 64.8326 | 65.6939 | 70.3525 | 80.7031 | 83.9135 | 85.8688 | 85.8564 | 94.3503 | 90.1196 | 101.0963 | 110.1736 | 117.379 | 112.8703 | 118.9765 | 104.018 | 101.8165 | 98.5259 | 89.468 | 92.664 | 90.2802 | 92.8036 | 97.6909 | 124.3732 | 138.1352
Total fugitive gas emissions CH4 |  | (kt) | 0.74956 | 0.76822 | 0.7598 | 0.86307 | 0.87796 | 0.93144 | 1.046 | 1.0827 | 1.0823 | 1.148 | 1.3085 | 1.3566 | 1.3927 | 1.3888 | 1.5314 | 1.454 | 1.6328 | 1.7836 | 1.9031 | 1.8255 | 1.9251 | 1.688 | 1.6509 | 1.5996 | 1.9823 | 2.0413 | 2.0528 | 2.1209 | 2.1755 | 2.0621 | 2.3498
IEF | 1990-2009 = average of 2010-2014 PS EF | t CH4/mm3 | 642.0107 | 642.0107 | 642.0107 | 642.0107 | 642.0107 | 642.0107 | 642.0107 | 642.0107 | 642.0107 | 642.0107 | 642.0107 | 642.0107 | 642.0107 | 642.0107 | 642.0107 | 642.0107 | 642.0107 | 642.0107 | 642.0107 | 642.0107 | 642.0107 | 642.0107 | 642.0107 | 642.0107 | 871.4352 | 872.6602 | 873.6798 | 874.8103 | 852.9904 | 638.942 | 651.5826
CO2 Content of natural gas | Bord Gais Eireann gas quality reports | % CO2 weighted average | 0.0057413 | 0.0057413 | 0.0057413 | 0.0057767 | 0.0057622 | 0.0063892 | 0.0089756 | 0.011281 | 0.014577 | 0.016952 | 0.018535 | 0.021607 | 0.020493 | 0.020804 | 0.020306 | 0.019012 | 0.019588 | 0.022043 | 0.020906 | 0.022869 | 0.02415 | 0.023626 | 0.021507 | 0.021247 | 0.019833 | 0.021436 | 0.010066 | 0.0091026 | 0.010093 | 0.012787 | 0.014758
NCV of Natural Gas | Bord Gais Eireann gas quality reports | (MJ/kg) weighted average | 49 | 49 | 49 | 48.994 | 48.9965 | 48.8904 | 48.4531 | 48.0632 | 47.5059 | 47.1044 | 46.9111 | 46.4744 | 46.6325 | 46.5704 | 46.6571 | 46.6979 | 46.6095 | 46.2704 | 46.4034 | 46.188 | 46.0375 | 46.0594 | 46.3196 | 47.0573 | 46.4833 | 46.2947 | 46.9569 | 47.0177 | 46.9815 | 46.8094 | 46.6738
Total fugitive gas emissions CO2 |  | (kt ) | 0.0051388 | 0.0052667 | 0.005209 | 0.0059551 | 0.006042 | 0.0071417 | 0.011493 | 0.015218 | 0.020159 | 0.025319 | 0.031887 | 0.039013 | 0.037736 | 0.038354 | 0.041062 | 0.036691 | 0.042487 | 0.052487 | 0.052883 | 0.055885 | 0.062412 | 0.053356 | 0.047275 | 0.044486 | 0.037791 | 0.042776 | 0.019239 | 0.017967 | 0.021119 | 0.033814 | 0.044327
Table 3.1.14 Activity data and fugitive losses from Natural gas Trasmission, storage and distribution

## Table 3.1.15
1.B.2.c Venting and Flaring
| References | Unit | 1990 | 1991 | 1992 | 1993 | 1994 | 1995 | 1996 | 1997 | 1998 | 1999 | 2000 | 2001 | 2002 | 2003 | 2004 | 2005 | 2006 | 2007 | 2008 | 2009 | 2010 | 2011 | 2012 | 2013 | 2014 | 2015 | 2016 | 2017 | 2018 | 2019 | 2020
Natural gas Production | Energy Balance 1990-2020 | (ktoe) | 1876.7374 | 1923.4577 | 1902.392 | 2161.0297 | 2198.2888 | 2253.4187 | 2172.3021 | 1910.0813 | 1409.7489 | 1105.6104 | 960.2544 | 659.9591 | 678.9086 | 544.7984 | 690.0661 | 487.5286 | 431.8838 | 322.403 | 368.0706 | 255.0523 | 237.2469 | 197.3932 | 180.7118 | 163.5432 | 131.5976 | 112.5436 | 2492.6371 | 2853.9894 | 2751.9192 | 2146.95 | 1654.3925
Natural gas Production | Energy Balance 1990-2020 | (PJ) | 78.5752 | 80.5313 | 79.6493 | 90.478 | 92.038 | 94.3461 | 90.9499 | 79.9713 | 59.0234 | 46.2897 | 40.2039 | 27.6312 | 28.4245 | 22.8096 | 28.8917 | 20.4118 | 18.0821 | 13.4984 | 15.4104 | 10.6785 | 9.9331 | 8.2645 | 7.566 | 6.8472 | 5.5097 | 4.712 | 104.3617 | 119.4908 | 115.2174 | 89.8885 | 69.2661
Natural gas Flared | PS information reported under ETS | (PJ) | NO | NO | NO | NO | NO | NO | NO | NO | NO | 0.67635 | NO | 0.98008 | NO | NO | NO | NO | NO | NO | NO | NO | NO | NO | NO | NO | NO | 0.0063494 | 0.024189 | 0.085026 | 0.0032437 | 0.0044167 | 0.0050763
EF Venting | Emissions/production CS EF | t CH4 /toe | [8 empty] | 0.00052279 | 0.00067384 | 0.00072793 | 0.0018289 | 0.0004463 | 0.049624 | 0.00076804 | 0.00059073 | 0.0013255 | 0.0023414 | 0.0011433 | 0.0013324 | 0.0015233 | 0.0018189 | 0.0019655 | 0.0021718 | 0.0027178 | 0.0029889 | 0.00013395 | 0.00013135 | 0.00019225 | 0.00021607 | 0.00012868
IEF Venting | Average of 1998-2006 EF | t CH4 /toe | 1990: 0.0006; 1991: 0.0006; 1992: 0.0006; 1993: 0.0006; 1994: 0.0006; 1995: 0.0006; 1996: 0.0006; 1997: 0.00064144
Venting CH4 | PS information reported under OSPAR 1998-2020 | kt | 1.126 | 1.1541 | 1.1414 | 1.2966 | 1.319 | 1.3521 | 1.3034 | 1.2252 | 0.737 | 0.745 | 0.699 | 1.207 | 0.303 | 27.0352 | 0.53 | 0.288 | 0.57245 | 0.75487 | 0.4208 | 0.33984 | 0.36141 | 0.35904 | 0.35518 | 0.35518 | 0.35765 | 0.33638 | 0.33388 | 0.37487 | 0.52906 | 0.4639 | 0.21288
Flaring CO2 EF |  | (kt CO2 /PJ) | NA | NA | NA | NA | NA | NA | NA | NA | NA | 56.5759 | NA | 57.1852 | NA | NA | NA | NA | NA | NA | NA | NA | NA | NA | NA | NA | NA | 55.8931 | 55.5923 | 55.7377 | 55.5571 | 55.6416 | 55.5964
Flaring CH4 EF | Table 2.2 , Vol. 2, Ch. 2 2006 IPCC GL | (kg CH4/TJ) | bar: 1990 to 2020
Flaring N2O EF | Table 2.2 , Vol. 2, Ch. 2 2006 IPCC GL | (kg N20/TJ) | NA | NA | NA | NA | NA | NA | NA | NA | NA | 0.1 | NA | 0.1 | NA | NA | NA | NA | NA | NA | NA | NA | NA | NA | NA | NA | NA | 0.1 | 0.1 | 0.1 | 0.1 | 0.1 | 0.1
Flaring CO2 emissions | PS information reported under ETS | (kt) | 0 | 0 | 0 | 0 | 0 | 0 | 0 | 0 | 0 | 38.265 | 0 | 56.046 | 0 | 0 | 0 | 0 | 0 | 0 | 0 | 0 | 0 | 0 | 0 | 0 | 0 | 0.35489 | 1.3447 | 4.7392 | 0.18021 | 0.24575 | 0.28222
Flaring CH4 emissions |  | (kt) | 0 | 0 | 0 | 0 | 0 | 0 | 0 | 0 | 0 | 0.00067635 | 0 | 0.00098008 | 0 | 0 | 0 | 0 | 0 | 0 | 0 | 0 | 0 | 0 | 0 | 0 | 0 | 6.3494e-06 | 2.4189e-05 | 8.5026e-05 | 3.2437e-06 | 4.4167e-06 | 5.0763e-06
Flaring N2O emissions |  | (kt) | 0 | 0 | 0 | 0 | 0 | 0 | 0 | 0 | 0 | 6.7635e-05 | 0 | 9.8008e-05 | 0 | 0 | 0 | 0 | 0 | 0 | 0 | 0 | 0 | 0 | 0 | 0 | 0 | 6.3494e-07 | 2.4189e-06 | 8.5026e-06 | 3.2437e-07 | 4.4167e-07 | 5.0763e-07
Table 3.1.15 Activity data and fugitive losses from Natural gas Venting and Flaring