## Table 7.1
Table 7.1 Level 3 Source Category and Gas Coverage for Waste
5. Waste | CO2 | CH4 | N2O
A. Solid Waste Disposal*
1. Managed Waste Disposal Sites | NA | NA,T2 | NA
2. Unmanaged Waste Disposal Sites | NA | NA,T2 | NA
B. Biological Treatment of Solid Waste
1. Composting | NA | NA,T1 | NA,T1
2. Anaerobic Digestion at Biogas Facilities | NA | NA,T1 | NA
C. Incineration and Open Burning of Waste
1. Waste Incineration | T1 | T1 | T1
2. Open Burning of Waste | T1 | T1 | T1
D. Wastewater Treatment and Discharge
1. Domestic Wastewater | NA | T1,T2 | T1
2. Industrial Wastewater | NA | NA | NA
E. Other | NA | NA | NA
*Key Category by level and trend in 2020 (including and excluding LULUCF)

## Table 7.2
|  | Gas | Unit | 1990 | 1991 | 1992 | 1993 | 1994 | 1995 | 1996 | 1997 | 1998 | 1999 | 2000 | 2001 | 2002 | 2003 | 2004 | 2005 | 2006 | 2007 | 2008 | 2009 | 2010 | 2011 | 2012 | 2013 | 2014 | 2015 | 2016 | 2017 | 2018 | 2019 | 2020
5.A.1 | Managed Waste Disposal Sites | CH4 | kt | NO | NO | NO | NO | NO | NO | NO | NO | NO | 50.4515 | 50.7265 | 54.5788 | 57.5057 | 58.2854 | 47.6341 | 40.2799 | 41.9718 | 24.6397 | 18.5537 | 11.3922 | 11.1459 | 15.2624 | 12.1117 | 18.4388 | 25.924 | 29.0771 | 29.9824 | 28.7162 | 27.7084 | 27.0751 | 26.7174
5.A.2 | Unmanaged Waste Disposal Sites | CH4 | kt | 52.723 | 55.943 | 58.4573 | 60.4235 | 62.2426 | 63.7104 | 58.8748 | 48.509 | 50.537 | IE | IE | IE | IE | IE | IE | IE | IE | IE | IE | IE | IE | IE | IE | IE | IE | IE | IE | IE | IE | IE | IE
5.B.1 | Composting | CH4 | kt | NO | NO | NO | NO | NO | NO | NO | NO | NO | NO | NO | 0.088932 | 0.13605 | 0.18923 | 0.79636 | 1.0854 | 0.86997 | 0.85994 | 1.1344 | 1.119 | 1.1382 | 1.1329 | 1.0286 | 1.036 | 0.95762 | 0.92466 | 0.91364 | 1.019 | 0.97726 | 1.0364 | 1.0364
5.B.1 | Composting | N2O | kt | NO | NO | NO | NO | NO | NO | NO | NO | NO | NO | NO | 0.0053359 | 0.0081631 | 0.011354 | 0.047782 | 0.065124 | 0.052198 | 0.051596 | 0.068066 | 0.06714 | 0.068289 | 0.067972 | 0.061716 | 0.062159 | 0.057457 | 0.05548 | 0.054818 | 0.061138 | 0.058636 | 0.062184 | 0.062184
5.B.2 | Anaerobic digestion at biogas facilities | CH4 | kt | NO | NO | NO | NO | NO | NO | NO | NO | NO | NO | NO | NO | NO | NO | NO | NO | NO | NO | NO | NO | 0.002188 | 0.004188 | 0.0055048 | 0.0092872 | 0.016011 | 0.035855 | 0.031489 | 0.076102 | 0.10326 | 0.13832 | 0.13832
5.C.1 | Waste incineration | CH4 | kt | 0.00025517 | 0.00025517 | 0.00025517 | 0.00025517 | 0.00025517 | 0.00025517 | 0.00025517 | 0.00025259 | 1.0013e-05 | 1.0606e-05 | 1.12e-05 | 1.2035e-05 | 1.2225e-05 | 1.838e-05 | 2.0952e-05 | 2.0288e-05 | 1.9624e-05 | 1.5663e-05 | 1.1703e-05 | 1.1972e-05 | 1.0213e-05 | 7.0644e-06 | 8.4722e-06 | 8.0892e-06 | 7.3478e-06 | 7.4435e-06 | 4.1933e-06 | 4.6145e-06 | 3.8343e-06 | 5.2158e-06 | 5.0467e-06
5.C.1 | Waste incineration | N2O | kt | 0.0027884 | 0.0027884 | 0.0027884 | 0.0027884 | 0.0027884 | 0.0027884 | 0.0027884 | 0.0023282 | 0.001788 | 0.001894 | 0.002 | 0.0021491 | 0.002183 | 0.0032821 | 0.0037415 | 0.0036228 | 0.0035042 | 0.002797 | 0.0020898 | 0.0021378 | 0.0018237 | 0.0012615 | 0.0015129 | 0.0014445 | 0.0013121 | 0.0013292 | 0.0007488 | 0.00082401 | 0.0006847 | 0.0009314 | 0.0009012
5.C.1 | Waste incineration | CO2 | kt | 82.9664 | 82.9664 | 82.9664 | 82.9664 | 82.9664 | 82.9664 | 82.9664 | 69.4672 | 52.448 | 55.5573 | 58.6667 | 63.0403 | 64.0347 | 96.2749 | 109.7507 | 106.2703 | 102.7899 | 82.0453 | 61.3008 | 62.7088 | 53.4947 | 37.004 | 44.3784 | 42.372 | 38.4883 | 38.9899 | 21.9648 | 24.1711 | 20.0845 | 27.3211 | 26.4352
5.C.2 | Open burning of waste | CH4 | kt | 0.041814 | 0.042809 | 0.045086 | 0.047333 | 0.049195 | 0.050735 | 0.050487 | 0.047417 | 0.044527 | 0.062673 | 0.06917 | 0.087601 | 0.1845 | 0.23982 | 0.14406 | 0.092797 | 0.096027 | 0.0036355 | 0.013509 | 0.013721 | 0.016895 | 0.025433 | 0.0085739 | 0.0055996 | 0.0052613 | 0.0056541 | 0.0053616 | 0.0056781 | 0.0066724 | 0.008901 | 0.0056023
5.C.2 | Open burning of waste | N2O | kt | 0.00089627 | 0.00091643 | 0.00096538 | 0.0010139 | 0.001054 | 0.0010867 | 0.0010821 | 0.0010085 | 0.00094726 | 0.0013278 | 0.0014651 | 0.0018515 | 0.0038829 | 0.0050436 | 0.0030279 | 0.0019529 | 0.0020224 | 7.7472e-05 | 0.00030604 | 0.00031058 | 0.0003773 | 0.0005398 | 0.00018772 | 0.00012311 | 0.00011934 | 0.00012841 | 0.0001216 | 0.00012893 | 0.00015174 | 0.0002031 | 0.00012712
5.C.2 | Open burning of waste | CO2 | kt | 12.62 | 12.7352 | 13.4434 | 14.1796 | 14.7772 | 15.1936 | 15.219 | 13.0623 | 12.2959 | 16.4329 | 18.0809 | 22.2577 | 44.2252 | 56.9011 | 33.8891 | 22.2256 | 23.2463 | 1.0248 | 6.7095 | 6.7723 | 7.5212 | 6.8203 | 3.2168 | 2.1833 | 2.6367 | 2.8592 | 2.6852 | 2.8666 | 3.4062 | 4.6531 | 2.8139
5.D.1 | Domestic wastewater | CH4 | kt | 2.444 | 2.4579 | 2.4779 | 2.4916 | 2.4998 | 2.5081 | 2.495 | 2.4036 | 2.6999 | 2.56 | 2.4979 | 2.5212 | 2.6067 | 2.0107 | 1.9305 | 1.9737 | 1.7747 | 1.7678 | 2.0342 | 2.0583 | 2.0102 | 2.0026 | 2.0265 | 2.0197 | 2.0931 | 2.0864 | 2.017 | 2.0399 | 2.01 | 2.0458 | 2.1257
5.D.1 | Domestic wastewater | N2O | kt | 0.25216 | 0.25136 | 0.25566 | 0.25482 | 0.24887 | 0.24539 | 0.24708 | 0.252 | 0.26168 | 0.27148 | 0.27734 | 0.28642 | 0.29163 | 0.2963 | 0.29606 | 0.29994 | 0.30445 | 0.30921 | 0.31411 | 0.31463 | 0.31611 | 0.31173 | 0.31158 | 0.31008 | 0.31992 | 0.32258 | 0.3404 | 0.34534 | 0.34698 | 0.35523 | 0.35926
Table 7.2 Emissions from waste
IPCC | Category | Gas | Unit | 1990 | 1991 | 1992 | 1993 | 1994 | 1995 | 1996 | 1997 | 1998 | 1999 | 2000 | 2001 | 2002 | 2003 | 2004 | 2005 | 2006 | 2007 | 2008 | 2009 | 2010 | 2011 | 2012 | 2013 | 2014 | 2015 | 2016 | 2017 | 2018 | 2019 | 2020
5.A.1 | Managed Waste Disposal Sites | CH4 | kt CO2eq | NO | NO | NO | NO | NO | NO | NO | NO | NO | 1261.2874 | 1268.1637 | 1364.471 | 1437.6434 | 1457.1352 | 1190.8523 | 1006.9986 | 1049.2955 | 615.9928 | 463.842 | 284.8049 | 278.6465 | 381.5611 | 302.7915 | 460.9699 | 648.1011 | 726.9267 | 749.5609 | 717.9052 | 692.7093 | 676.8773 | 667.9361
5.A.2 | Unmanaged Waste Disposal Sites | CH4 | kt CO2eq | 1318.075 | 1398.5762 | 1461.4329 | 1510.5881 | 1556.066 | 1592.7591 | 1471.8696 | 1212.7246 | 1263.426 | IE | IE | IE | IE | IE | IE | IE | IE | IE | IE | IE | IE | IE | IE | IE | IE | IE | IE | IE | IE | IE | IE
5.B.1 | Composting | CH4 | kt CO2eq | NO | NO | NO | NO | NO | NO | NO | NO | NO | NO | NO | 2.2233 | 3.4013 | 4.7308 | 19.9091 | 27.1351 | 21.7493 | 21.4984 | 28.3607 | 27.9751 | 28.4539 | 28.3218 | 25.7149 | 25.8994 | 23.9405 | 23.1166 | 22.841 | 25.4743 | 24.4315 | 25.9099 | 25.9099
5.B.1 | Composting | N2O | kt CO2eq | NO | NO | NO | NO | NO | NO | NO | NO | NO | NO | NO | 1.5901 | 2.4326 | 3.3835 | 14.239 | 19.407 | 15.5551 | 15.3757 | 20.2836 | 20.0078 | 20.3502 | 20.2558 | 18.3913 | 18.5233 | 17.1222 | 16.533 | 16.3359 | 18.2192 | 17.4734 | 18.5308 | 18.5308
5.B.2 | Anaerobic digestion at biogas facilities | CH4 | kt CO2eq | NO | NO | NO | NO | NO | NO | NO | NO | NO | NO | NO | NO | NO | NO | NO | NO | NO | NO | NO | NO | 0.0547 | 0.1047 | 0.13762 | 0.23218 | 0.40028 | 0.89638 | 0.78722 | 1.9025 | 2.5816 | 3.4579 | 3.4579
5.C.1 | Waste incineration | CH4 | kt CO2eq | 0.0063792 | 0.0063792 | 0.0063792 | 0.0063792 | 0.0063792 | 0.0063792 | 0.0063792 | 0.0063147 | 0.00025032 | 0.00026516 | 0.00028 | 0.00030087 | 0.00030562 | 0.00045949 | 0.00052381 | 0.0005072 | 0.00049059 | 0.00039158 | 0.00029257 | 0.00029929 | 0.00025532 | 0.00017661 | 0.00021181 | 0.00020223 | 0.00018369 | 0.00018609 | 0.00010483 | 0.00011536 | 9.5858e-05 | 0.0001304 | 0.00012617
5.C.1 | Waste incineration | N2O | kt CO2eq | 0.83094 | 0.83094 | 0.83094 | 0.83094 | 0.83094 | 0.83094 | 0.83094 | 0.6938 | 0.53282 | 0.56441 | 0.596 | 0.64043 | 0.65053 | 0.97807 | 1.115 | 1.0796 | 1.0443 | 0.83351 | 0.62276 | 0.63706 | 0.54346 | 0.37593 | 0.45084 | 0.43046 | 0.39101 | 0.3961 | 0.22314 | 0.24556 | 0.20404 | 0.27756 | 0.26856
5.C.1 | Waste incineration | CO2 | kt CO2eq | 82.9664 | 82.9664 | 82.9664 | 82.9664 | 82.9664 | 82.9664 | 82.9664 | 69.4672 | 52.448 | 55.5573 | 58.6667 | 63.0403 | 64.0347 | 96.2749 | 109.7507 | 106.2703 | 102.7899 | 82.0453 | 61.3008 | 62.7088 | 53.4947 | 37.004 | 44.3784 | 42.372 | 38.4883 | 38.9899 | 21.9648 | 24.1711 | 20.0845 | 27.3211 | 26.4352
5.C.2 | Open burning of waste | CH4 | kt CO2eq | 1.0453 | 1.0702 | 1.1272 | 1.1833 | 1.2299 | 1.2684 | 1.2622 | 1.1854 | 1.1132 | 1.5668 | 1.7292 | 2.19 | 4.6124 | 5.9956 | 3.6016 | 2.3199 | 2.4007 | 0.090887 | 0.33772 | 0.34303 | 0.42236 | 0.63584 | 0.21435 | 0.13999 | 0.13153 | 0.14135 | 0.13404 | 0.14195 | 0.16681 | 0.22253 | 0.14006
5.C.2 | Open burning of waste | N2O | kt CO2eq | 0.26709 | 0.2731 | 0.28768 | 0.30214 | 0.3141 | 0.32385 | 0.32245 | 0.30055 | 0.28228 | 0.39569 | 0.43661 | 0.55175 | 1.1571 | 1.503 | 0.90232 | 0.58196 | 0.60267 | 0.023087 | 0.0912 | 0.092554 | 0.11243 | 0.16086 | 0.05594 | 0.036688 | 0.035563 | 0.038267 | 0.036238 | 0.03842 | 0.045218 | 0.060525 | 0.037881
5.C.2 | Open burning of waste | CO2 | kt CO2eq | 12.62 | 12.7352 | 13.4434 | 14.1796 | 14.7772 | 15.1936 | 15.219 | 13.0623 | 12.2959 | 16.4329 | 18.0809 | 22.2577 | 44.2252 | 56.9011 | 33.8891 | 22.2256 | 23.2463 | 1.0248 | 6.7095 | 6.7723 | 7.5212 | 6.8203 | 3.2168 | 2.1833 | 2.6367 | 2.8592 | 2.6852 | 2.8666 | 3.4062 | 4.6531 | 2.8139
5.D.1 | Domestic wastewater | CH4 | kt CO2eq | 61.0995 | 61.4463 | 61.9482 | 62.2898 | 62.4955 | 62.7021 | 62.3752 | 60.0906 | 67.4987 | 63.9993 | 62.4482 | 63.0302 | 65.1681 | 50.2677 | 48.2629 | 49.3433 | 44.3666 | 44.1954 | 50.8553 | 51.4563 | 50.255 | 50.0648 | 50.6619 | 50.4918 | 52.3286 | 52.1608 | 50.4258 | 50.9982 | 50.2505 | 51.1448 | 53.143
5.D.1 | Domestic wastewater | N2O | kt CO2eq | 75.143 | 74.9066 | 76.1868 | 75.9349 | 74.163 | 73.1273 | 73.6309 | 75.0955 | 77.9794 | 80.9006 | 82.6488 | 85.3539 | 86.9069 | 88.298 | 88.2256 | 89.3807 | 90.7276 | 92.145 | 93.6034 | 93.759 | 94.2016 | 92.897 | 92.8516 | 92.403 | 95.335 | 96.1301 | 101.4386 | 102.9119 | 103.4003 | 105.8571 | 107.0595
| Total Waste |  | kt CO2eq | 1552.0536 | 1632.8114 | 1698.2299 | 1748.2817 | 1792.8493 | 1829.1781 | 1708.483 | 1432.6263 | 1475.5765 | 1480.7047 | 1492.7704 | 1605.3489 | 1710.2326 | 1765.4682 | 1510.7481 | 1324.7426 | 1351.7784 | 873.2253 | 726.0073 | 548.5572 | 534.0564 | 618.2023 | 538.8654 | 693.6822 | 878.9109 | 958.1885 | 966.4329 | 944.8751 | 914.7535 | 914.3127 | 905.733

## Figure 7.1
kt CO2eq | 1990 | 1991 | 1992 | 1993 | 1994 | 1995 | 1996 | 1997 | 1998 | 1999 | 2000 | 2001 | 2002 | 2003 | 2004 | 2005 | 2006 | 2007 | 2008 | 2009 | 2010 | 2011 | 2012 | 2013 | 2014 | 2015 | 2016 | 2017 | 2018 | 2019 | 2020
Managed Waste Disposal Sites | 0 | 0 | 0 | 0 | 0 | 0 | 0 | 0 | 0 | 1261.2874 | 1268.1637 | 1364.471 | 1437.6434 | 1457.1352 | 1190.8523 | 1006.9986 | 1049.2955 | 615.9928 | 463.842 | 284.8049 | 278.6465 | 381.5611 | 302.7915 | 460.9699 | 648.1011 | 726.9267 | 749.5609 | 717.9052 | 692.7093 | 676.8773 | 667.9361
Unmanaged Waste Disposal Sites | 1318.075 | 1398.5762 | 1461.4329 | 1510.5881 | 1556.066 | 1592.7591 | 1471.8696 | 1212.7246 | 1263.426 | 0 | 0 | 0 | 0 | 0 | 0 | 0 | 0 | 0 | 0 | 0 | 0 | 0 | 0 | 0 | 0 | 0 | 0 | 0 | 0 | 0 | 0
Composting | 0 | 0 | 0 | 0 | 0 | 0 | 0 | 0 | 0 | 0 | 0 | 3.8134 | 5.8339 | 8.1143 | 34.1481 | 46.5421 | 37.3044 | 36.8741 | 48.6443 | 47.9829 | 48.8041 | 48.5776 | 44.1062 | 44.4227 | 41.0627 | 39.6496 | 39.1769 | 43.6934 | 41.9049 | 44.4407 | 44.4407
Anaerobic digestion at biogas facilities | 0 | 0 | 0 | 0 | 0 | 0 | 0 | 0 | 0 | 0 | 0 | 0 | 0 | 0 | 0 | 0 | 0 | 0 | 0 | 0 | 0.0547 | 0.1047 | 0.13762 | 0.23218 | 0.40028 | 0.89638 | 0.78722 | 1.9025 | 2.5816 | 3.4579 | 3.4579
Waste incineration | 83.8037 | 83.8037 | 83.8037 | 83.8037 | 83.8037 | 83.8037 | 83.8037 | 70.1673 | 52.9811 | 56.122 | 59.2629 | 63.681 | 64.6855 | 97.2535 | 110.8662 | 107.3504 | 103.8346 | 82.8792 | 61.9239 | 63.3462 | 54.0384 | 37.3801 | 44.8295 | 42.8027 | 38.8795 | 39.3862 | 22.188 | 24.4168 | 20.2887 | 27.5988 | 26.7039
Open burning of waste | 13.9324 | 14.0785 | 14.8582 | 15.6651 | 16.3211 | 16.7858 | 16.8036 | 14.5482 | 13.6914 | 18.3954 | 20.2467 | 24.9995 | 49.9947 | 64.3996 | 38.3931 | 25.1275 | 26.2497 | 1.1388 | 7.1385 | 7.2078 | 8.056 | 7.617 | 3.4871 | 2.3599 | 2.8037 | 3.0389 | 2.8555 | 3.0469 | 3.6182 | 4.9362 | 2.9919
Domestic wastewater | 61.0995 | 61.4463 | 61.9482 | 62.2898 | 62.4955 | 62.7021 | 62.3752 | 60.0906 | 67.4987 | 63.9993 | 62.4482 | 63.0302 | 65.1681 | 50.2677 | 48.2629 | 49.3433 | 44.3666 | 44.1954 | 50.8553 | 51.4563 | 50.255 | 50.0648 | 50.6619 | 50.4918 | 52.3286 | 52.1608 | 50.4258 | 50.9982 | 50.2505 | 51.1448 | 53.143
Human Sewage | 75.143 | 74.9066 | 76.1868 | 75.9349 | 74.163 | 73.1273 | 73.6309 | 75.0955 | 77.9794 | 80.9006 | 82.6488 | 85.3539 | 86.9069 | 88.298 | 88.2256 | 89.3807 | 90.7276 | 92.145 | 93.6034 | 93.759 | 94.2016 | 92.897 | 92.8516 | 92.403 | 95.335 | 96.1301 | 101.4386 | 102.9119 | 103.4003 | 105.8571 | 107.0595
Figure 7.1 Total Emissions from Waste by Sector, 1990-2020

## Figure 7.2
| 1990 | 1991 | 1992 | 1993 | 1994 | 1995 | 1996 | 1997 | 1998 | 1999 | 2000 | 2001 | 2002 | 2003 | 2004 | 2005 | 2006 | 2007 | 2008 | 2009 | 2010 | 2011 | 2012 | 2013 | 2014 | 2015 | 2016 | 2017 | 2018 | 2019 | 2020
CH₄ | 1380.2262 | 1461.0991 | 1524.5147 | 1574.0676 | 1619.7977 | 1656.736 | 1535.5134 | 1274.0069 | 1332.0381 | 1326.8538 | 1332.3414 | 1431.9148 | 1510.8256 | 1518.1297 | 1262.6264 | 1085.7974 | 1117.8126 | 681.7779 | 543.396 | 364.5797 | 357.8327 | 460.6884 | 379.5205 | 537.7335 | 724.9022 | 803.242 | 823.749 | 796.4223 | 770.1399 | 757.6126 | 750.5872
N₂O | 76.241 | 76.0107 | 77.3054 | 77.068 | 75.3081 | 74.2821 | 74.7843 | 76.0899 | 78.7945 | 81.8607 | 83.6814 | 88.1362 | 91.1471 | 94.1625 | 104.4818 | 110.4493 | 107.9296 | 108.3773 | 114.6009 | 114.4965 | 115.2078 | 113.6896 | 111.7497 | 111.3934 | 112.8838 | 113.0974 | 118.0339 | 121.4151 | 121.123 | 124.7259 | 125.8967
CO₂ | 95.5864 | 95.7016 | 96.4098 | 97.146 | 97.7436 | 98.16 | 98.1854 | 82.5295 | 64.7439 | 71.9902 | 76.7476 | 85.298 | 108.2598 | 153.176 | 143.6398 | 128.4959 | 126.0362 | 83.0701 | 68.0103 | 69.4811 | 61.0159 | 43.8243 | 47.5952 | 44.5553 | 41.1249 | 41.8491 | 24.65 | 27.0377 | 23.4907 | 31.9742 | 29.2491
Figure 7.2 Total Emissions from Waste by Gas, 1990-2020

## Figure7.3
| Total CH₄ Produced | CH₄ Flaring | CH₄ Utilisation | CH₄ Emissions
1990 | 52.723 | 0 | 0 | 52.723
1991 | 55.943 | 0 | 0 | 55.943
1992 | 58.4573 | 0 | 0 | 58.4573
1993 | 60.4235 | 0 | 0 | 60.4235
1994 | 62.2426 | 0 | 0 | 62.2426
1995 | 63.7104 | 0 | 0 | 63.7104
1996 | 65.351 | 0.59885 | 5.8773 | 58.8748
1997 | 67.455 | 0.59184 | 18.3542 | 48.509
1998 | 68.9392 | 0.77011 | 17.632 | 50.537
1999 | 70.8651 | 1.0966 | 19.317 | 50.4515
2000 | 74.4001 | 3.8551 | 19.8185 | 50.7265
2001 | 78.639 | 3.9007 | 20.1595 | 54.5788
2002 | 82.3867 | 8.7734 | 16.1075 | 57.5057
2003 | 85.1501 | 13.084 | 13.7807 | 58.2854
2004 | 87.564 | 23.1805 | 16.7494 | 47.6341
2005 | 89.8654 | 28.6384 | 20.9471 | 40.2799
2006 | 92.3518 | 29.0339 | 21.3461 | 41.9718
2007 | 95.5937 | 40.3959 | 30.5581 | 24.6397
2008 | 98.1021 | 46.6397 | 32.9087 | 18.5537
2009 | 98.8465 | 52.0508 | 35.4035 | 11.3922
2010 | 98.1234 | 49.8867 | 37.0909 | 11.1459
2011 | 96.2123 | 44.2051 | 36.7447 | 15.2624
2012 | 93.3354 | 45.121 | 36.1027 | 12.1117
2013 | 89.1697 | 38.9883 | 31.7426 | 18.4388
2014 | 84.277 | 25.5385 | 32.8145 | 25.924
2015 | 79.755 | 15.6194 | 35.0585 | 29.0771
2016 | 76.3755 | 13.0765 | 33.3165 | 29.9824
2017 | 73.5064 | 12.0431 | 32.7471 | 28.7162
2018 | 70.1153 | 14.2402 | 28.1667 | 27.7084
2019 | 66.4346 | 13.2369 | 26.1225 | 27.0751
2020 | 62.8543 | 11.8612 | 24.2757 | 26.7174

## Table 7.3
| Methane Generation (tonnes) | Methane Flaring (tonnes) | Methane Utilisation (tonnes) | Methane Recovery (tonnes) | Percent Methane Recovery (%) | Methane Emissions (tonnes) | Methane Emissions (kt CO2eq)
1990 | 52723.0002 | 0 | 0 | 0 | 0% | 52723.0002 | 52.723
1991 | 55943.0496 |  |  | 0 | 0% | 55943.0496 | 55.943
1992 | 58457.3176 |  |  | 0 | 0% | 58457.3176 | 58.4573
1993 | 60423.5251 |  |  | 0 | 0% | 60423.5251 | 60.4235
1994 | 62242.6403 |  |  | 0 | 0% | 62242.6403 | 62.2426
1995 | 63710.3636 | 0 | 0 | 0 | 0% | 63710.3636 | 63.7104
1996 | 65350.9765 | 598.8465 | 5877.3456 | 6476.1921 | 9.91% | 58874.7844 | 58.8748
1997 | 67454.9884 | 591.838 | 18354.168 | 18946.006 | 28.09% | 48508.9824 | 48.509
1998 | 68939.1859 | 770.1092 | 17632.0368 | 18402.146 | 26.69% | 50537.0399 | 50.537
1999 | 70865.1098 | 1096.6043 | 19317.0096 | 20413.6139 | 28.81% | 50451.4959 | 50.4515
2000 | 74400.1453 | 3855.1063 | 19818.4896 | 23673.5959 | 31.82% | 50726.5494 | 50.7265
2001 | 78638.991 | 3900.6542 | 20159.496 | 24060.1502 | 30.6% | 54578.8408 | 54.5788
2002 | 82386.7175 | 8773.4443 | 16107.5376 | 24880.9819 | 30.2% | 57505.7356 | 57.5057
2003 | 85150.0675 | 13083.9901 | 13780.6704 | 26864.6605 | 31.55% | 58285.407 | 58.2854
2004 | 87563.9757 | 23180.4523 | 16749.432 | 39929.8843 | 45.6% | 47634.0914 | 47.6341
2005 | 89865.4391 | 28638.375 | 20947.1218 | 49585.4968 | 55.18% | 40279.9422 | 40.2799
2006 | 92351.797 | 29033.8792 | 21346.0959 | 50379.9751 | 54.55% | 41971.8219 | 41.9718
2007 | 95593.6884 | 40395.9015 | 30558.0749 | 70953.9764 | 74.22% | 24639.712 | 24.6397
2008 | 98102.0988 | 46639.6814 | 32908.7356 | 79548.417 | 81.09% | 18553.6817 | 18.5537
2009 | 98846.5299 | 52050.7967 | 35403.5369 | 87454.3336 | 88.47% | 11392.1963 | 11.3922
2010 | 98123.3936 | 49886.6516 | 37090.8817 | 86977.5333 | 88.64% | 11145.8603 | 11.1459
2011 | 96212.3271 | 44205.1475 | 36744.7342 | 80949.8817 | 84.14% | 15262.4453 | 15.2624
2012 | 93335.3852 | 45121.0266 | 36102.6967 | 81223.7233 | 87.02% | 12111.6619 | 12.1117
2013 | 89169.6914 | 38988.3191 | 31742.5746 | 70730.8937 | 79.32% | 18438.7977 | 18.4388
2014 | 84277.0354 | 25538.5138 | 32814.4788 | 58352.9926 | 69.24% | 25924.0428 | 25.924
2015 | 79755.0262 | 15619.4408 | 35058.5171 | 50677.9579 | 63.54% | 29077.0682 | 29.0771
2016 | 76375.4948 | 13076.5139 | 33316.5464 | 46393.0604 | 60.74% | 29982.4344 | 29.9824
2017 | 73506.4462 | 12043.1349 | 32747.1018 | 44790.2366 | 60.93% | 28716.2095 | 28.7162
2018 | 70115.2948 | 14240.1932 | 28166.7278 | 42406.921 | 60.48% | 27708.3738 | 27.7084
2019 | 66434.59 | 13236.949 | 26122.5478 | 39359.4968 | 59.25% | 27075.0932 | 27.0751
2020 | 62854.3203 | 11861.1648 | 24275.7112 | 36136.876 | 57.49% | 26717.4443 | 26.7174

## Tables 7.4 5 6 7
Table 7.4 Information related to Managed Waste Disposal (5.A.1)
IPCC category | Category Description | Method used | CH4 Emission Factor | Emission Factor Reference
5.A.1 | Managed Waste Disposal | T2 | First Order Decay (FOD) model | 2006 IPCC Guidelines
Table 7.5 Information related to Unmanaged Waste Disposal Sites (5.A.2)
IPCC category | Category Description | Method used | CH4 Emission Factor | Emission Factor Reference
5.A.2 | Unmanaged Waste Disposal | T2 | First Order Decay (FOD) model | 2006 IPCC Guidelines
Table 7.6 Information related to Biological Treatment of Solid Waste (5.B)
IPCC category | Category Description | Method used | CH4 Emission Factor | N2O Emission Factor | Emission Factor Reference
5.B.1 | Composting | T1 | 10 g CH4/kg | 0.6 g N2O/kg | 2006 IPCC Guidelines Table 4.1
5.B.2 | Anaerobic digestion at biogas facilities | T1 | 2 g CH4/kg | NA | 2006 IPCC Guidelines Table 4.1
Table 7.7 Information related to Waste Incineration (5.C.1)
IPCC category | Category Description | Method used | Gas | Emission Factors | Emission Factor Reference
5.C.1 | Clinical Waste | T1 | CH4 | 60 kg/kt waste (wet) | 2006 IPCC Guidelines Table 5.3
|  |  |  | 100% oxidation factor | 2006 IPCC Guidelines Table 5.2
|  |  | N2O | 20 g/t waste (wet) | 2006 IPCC Guidelines Table 5.4
|  |  |  | 100% oxidation factor | 2006 IPCC Guidelines Table 5.2
|  |  | CO2 | 40% fossil carbon (as % of total carbon) | 2006 IPCC Guidelines Table 5.2
|  |  |  | 60% C content of waste (dry) | 2006 IPCC Guidelines Table 5.2
5.C.1 | Solvent (liquid/ vapour) waste | T1 | CH4 | 0.56 g/t (wet) | 2006 IPCC Guidelines section 5.4.2
|  |  |  | 100% oxidation factor | 2006 IPCC Guidelines Table 5.2
|  |  | N2O | 100 g/t waste (wet) | 2006 IPCC Guidelines Table 5.46
|  |  |  | 100% oxidation factor | 2006 IPCC Guidelines Table 5.2
|  |  | CO2 | 100% fossil carbon (as % of total carbon) | 2006 IPCC Guidelines Table 5.2
|  |  |  | 80% C content of waste | 2006 IPCC Guidelines Table 5.2

## Table 7.8
Table 7.8 Information related to Open Burning of Waste (5.C.2)
Method used | Gas | Material | Emission Factors | Emission Factor Reference
T1,T2 | CH4 |  | 6.5 kg/t waste (wet) | 2006 IPCC Guidelines section 5.4.2
|  |  | 58% oxidation factor | 2006 IPCC Guidelines Table 5.2
| N2O |  | 150 g/t waste (dry) | 2006 IPCC Guidelines Table 5.64
|  |  | 58% oxidation factor | 2006 IPCC Guidelines Table 5.2
| CO2 | Plastics | 100% fossil carbon (as % of total carbon) | 2006 IPCC Guidelines Table 2.4
|  |  | 75% C content of Waste | 2006 IPCC Guidelines Table 2.4
|  | Textiles | 20% fossil carbon (as % of total carbon) | 2006 IPCC Guidelines Table 2.4
|  |  | 50% C Content of Waste | 2006 IPCC Guidelines Table 2.4

## Table 7.9
Table 7.9 Information related to Domestic Wastewater (5.D.1)
IPCC category | Category Description | Method used | Gas | Emission Factor | Emission Factor Reference
5.D.1 | Septic tank | T1,T2 | CH₄ | 0.05 kg CH₄/kg BOD | 2006 IPCC Guidelines Table 6.2, Modified for Ireland’s cold climate
5.D.1 | Urban wastewater treatment plant (without biogas facility) | T1,T2 | CH₄ | 0.018 kg CH₄/kg BOD | 2006 IPCC Guidelines Table 6.2, Monaghan et al. 2009
5.D.1 | Sewage | T1 | N₂O | 3.2 g N₂O/person | 2006 IPCC Guidelines Table 6.11

## Table7.10
Year | Pop | Days | Per capita protein consumption | N fraction in protein | Effluent EF kg N₂O-N/kg-N | Non-consumed protein | Industrial co-discharge | N₂O *
| (million) |  | (g/day) | (IPCC default) | (IPCC default) | (IPCC default) | (IPCC default) | (kt)
| A | B | C | D | E | F | G
1990 | 3.5058 | 365 | 114 | 0.16 | 0.005 | 1.1 | 1.25 | 0.25216
1991 | 3.5257 | 365 | 113 | 0.16 | 0.005 | 1.1 | 1.25 | 0.25136
1992 | 3.5545 | 365 | 114 | 0.16 | 0.005 | 1.1 | 1.25 | 0.25566
1993 | 3.5741 | 365 | 113 | 0.16 | 0.005 | 1.1 | 1.25 | 0.25482
1994 | 3.5859 | 365 | 110 | 0.16 | 0.005 | 1.1 | 1.25 | 0.24887
1995 | 3.6013 | 365 | 108 | 0.16 | 0.005 | 1.1 | 1.25 | 0.24539
1996 | 3.6261 | 365 | 108 | 0.16 | 0.005 | 1.1 | 1.25 | 0.24708
1997 | 3.6643 | 365 | 109 | 0.16 | 0.005 | 1.1 | 1.25 | 0.252
1998 | 3.7031 | 365 | 112 | 0.16 | 0.005 | 1.1 | 1.25 | 0.26168
1999 | 3.7416 | 365 | 115 | 0.16 | 0.005 | 1.1 | 1.25 | 0.27148
2000 | 3.7895 | 365 | 116 | 0.16 | 0.005 | 1.1 | 1.25 | 0.27734
2001 | 3.8472 | 365 | 118 | 0.16 | 0.005 | 1.1 | 1.25 | 0.28642
2002 | 3.9172 | 365 | 118 | 0.16 | 0.005 | 1.1 | 1.25 | 0.29163
2003 | 3.9799 | 365 | 118 | 0.16 | 0.005 | 1.1 | 1.25 | 0.2963
2004 | 4.0452 | 365 | 116 | 0.16 | 0.005 | 1.1 | 1.25 | 0.29606
2005 | 4.1338 | 365 | 115 | 0.16 | 0.005 | 1.1 | 1.25 | 0.29994
2006 | 4.2329 | 365 | 114 | 0.16 | 0.005 | 1.1 | 1.25 | 0.30445
2007 | 4.3758 | 365 | 112 | 0.16 | 0.005 | 1.1 | 1.25 | 0.30921
2008 | 4.4851 | 365 | 111 | 0.16 | 0.005 | 1.1 | 1.25 | 0.31411
2009 | 4.5334 | 365 | 110 | 0.16 | 0.005 | 1.1 | 1.25 | 0.31463
2010 | 4.5548 | 365 | 110 | 0.16 | 0.005 | 1.1 | 1.25 | 0.31611
2011 | 4.5749 | 365 | 108 | 0.16 | 0.005 | 1.1 | 1.25 | 0.31173
2012 | 4.5854 | 365 | 107.7 | 0.16 | 0.005 | 1.1 | 1.25 | 0.31158
2013 | 4.5931 | 365 | 107 | 0.16 | 0.005 | 1.1 | 1.25 | 0.31008
2014 | 4.6096 | 365 | 110 | 0.16 | 0.005 | 1.1 | 1.25 | 0.31992
2015 | 4.6354 | 365 | 110.3 | 0.16 | 0.005 | 1.1 | 1.25 | 0.32258
2016 | 4.7619 | 365 | 113.3 | 0.16 | 0.005 | 1.1 | 1.25 | 0.3404
2017 | 4.7846 | 365 | 114.4 | 0.16 | 0.005 | 1.1 | 1.25 | 0.34534
2018 | 4.8073 | 365 | 114.4 | 0.16 | 0.005 | 1.1 | 1.25 | 0.34698
2019 | 4.9215 | 365 | 114.4 | 0.16 | 0.005 | 1.1 | 1.25 | 0.35523
2020 | 4.9774 | 365 | 114.4 | 0.16 | 0.005 | 1.1 | 1.25 | 0.35926

## Table 7.11
| 2021 Submission | Units | 1990 | 1991 | 1992 | 1993 | 1994 | 1995 | 1996 | 1997 | 1998 | 1999 | 2000 | 2001 | 2002 | 2003 | 2004 | 2005 | 2006 | 2007 | 2008 | 2009 | 2010 | 2011 | 2012 | 2013 | 2014 | 2015 | 2016 | 2017 | 2018 | 2019
5.A.1 | Managed Waste Disposal Sites | kt CO₂e | NO | NO | NO | NO | NO | NO | NO | NO | NO | 1261.2874 | 1268.1637 | 1364.471 | 1437.6434 | 1457.1352 | 1190.8523 | 1006.9986 | 1049.2955 | 615.9928 | 463.842 | 284.8049 | 278.6465 | 381.5611 | 302.7915 | 460.9699 | 648.1011 | 726.9267 | 749.5609 | 717.9052 | 692.7093 | 676.8773
5.A.2 | Unmanaged Waste Disposal Sites | kt CO₂e | 1318.075 | 1398.5762 | 1461.4329 | 1510.5881 | 1556.066 | 1592.7591 | 1471.8696 | 1212.7246 | 1263.426 | IE | IE | IE | IE | IE | IE | IE | IE | IE | IE | IE | IE | IE | IE | IE | IE | IE | IE | IE | IE | IE
5.B.1 | Treatment of solid waste- composting | kt CO₂e | NO | NO | NO | NO | NO | NO | NO | NO | NO | NO | NO | 3.8134 | 5.8339 | 8.1143 | 8.5036 | 13.7679 | 13.7017 | 12.4843 | 16.4405 | 21.0728 | 46.1732 | 52.4247 | 44.8187 | 46.4819 | 46.4819 | 37.2004 | 41.6378 | 43.6934 | 41.9712 | 41.9712
5.B.2 | Anaerobic digestion at biogas facilities | kt CO₂e | NO | NO | NO | NO | NO | NO | NO | NO | NO | NO | NO | NO | NO | NO | NO | NO | NO | NO | NO | NO | NO | NO | NO | NO | 0.90643 | 1.0802 | 1.4921 | 1.4725 | 2.395 | 2.395
5.C.1 | Waste Incineration-Biogenic | kt CO₂e | 0.017904 | 0.017904 | 0.017904 | 0.017904 | 0.017904 | 0.017904 | 0.017904 | 0.017904 | NO | NO | NO | NO | NO | NO | NO | NO | NO | NO | NO | NO | NO | NO | NO | NO | NO | NO | NO | NO | NO | NO
5.C.1 | Waste Incineration-Fossil | kt CO₂e | 83.7858 | 83.7858 | 83.7858 | 83.7858 | 83.7858 | 83.7858 | 83.7858 | 70.1494 | 52.9811 | 56.122 | 59.2629 | 63.681 | 64.6855 | 97.2535 | 110.8662 | 107.3504 | 103.8346 | 82.8792 | 61.9239 | 63.3462 | 54.0384 | 37.3801 | 44.8295 | 42.8027 | 38.8795 | 39.3862 | 22.188 | 24.4168 | 20.2887 | 27.5988
5.C.2 | Open Burning of Waste-Biogenic | kt CO₂e | 0.5995 | 0.62387 | 0.65539 | 0.68441 | 0.70917 | 0.73389 | 0.72486 | 0.74808 | 0.70086 | 1.0343 | 1.1445 | 1.4845 | 3.2715 | 4.2846 | 2.5898 | 1.6465 | 1.6903 | 0.056082 | 0.049791 | 0.052908 | 0.10982 | 0.41143 | 0.088538 | 0.053322 | 0.018107 | 0.018054 | 0.018546 | 0.018394 | 0.019554 | 0.019554
5.C.2 | Open Burning of Waste-Fossil | kt CO₂e | 13.3329 | 13.4546 | 14.2028 | 14.9806 | 15.612 | 16.052 | 16.0788 | 13.8001 | 12.9905 | 17.3611 | 19.1022 | 23.5149 | 46.7232 | 60.115 | 35.8033 | 23.481 | 24.5594 | 1.0827 | 7.0887 | 7.1549 | 7.9462 | 7.2055 | 3.3986 | 2.3066 | 2.7856 | 3.0208 | 2.8369 | 3.0285 | 3.5986 | 4.9085
5.D.1 | Domestic Wastewater | kt CO₂e | 61.0995 | 61.4463 | 61.9482 | 62.2898 | 62.4955 | 62.7021 | 62.3752 | 60.0906 | 67.4987 | 63.9993 | 62.4482 | 63.0302 | 65.1681 | 50.2677 | 48.2629 | 49.3433 | 44.3666 | 44.1954 | 50.8553 | 51.4563 | 50.255 | 50.0648 | 50.6619 | 50.4918 | 52.3286 | 52.1608 | 50.4258 | 50.9982 | 50.2505 | 51.1448
5.D.1 | Domestic Wastewater | kt CO₂e | 75.143 | 74.9066 | 76.1868 | 75.9349 | 74.163 | 73.1273 | 73.6309 | 75.0955 | 77.9794 | 80.9006 | 82.6488 | 85.3539 | 86.9069 | 88.298 | 88.2256 | 89.3807 | 90.7276 | 92.145 | 93.6034 | 93.759 | 94.2016 | 92.897 | 93.1102 | 93.2666 | 93.6016 | 94.1255 | 96.6935 | 97.1546 | 97.6157 | 99.935
5.D.2 | Industrial Wastewater | kt CO₂e | bar: 1990 to 2019
| Total Waste | kt CO₂e | 1552.0536 | 1632.8114 | 1698.2299 | 1748.2817 | 1792.8493 | 1829.1781 | 1708.483 | 1432.6263 | 1475.5765 | 1480.7047 | 1492.7704 | 1605.3489 | 1710.2326 | 1765.4682 | 1485.1036 | 1291.9684 | 1328.1758 | 848.8355 | 693.8035 | 521.6471 | 531.3708 | 621.9448 | 539.6989 | 696.3729 | 883.1029 | 953.9187 | 964.8536 | 938.6878 | 908.8486 | 904.8502
| 2022 Submission | Units
5.A.1 | Managed Waste Disposal Sites | kt CO₂e | NO | NO | NO | NO | NO | NO | NO | NO | NO | 1261.2874 | 1268.1637 | 1364.471 | 1437.6434 | 1457.1352 | 1190.8523 | 1006.9986 | 1049.2955 | 615.9928 | 463.842 | 284.8049 | 278.6465 | 381.5611 | 302.7915 | 460.9699 | 648.1011 | 726.9267 | 749.5609 | 717.9052 | 692.7093 | 676.8773
5.A.2 | Unmanaged Waste Disposal Sites | kt CO₂e | 1318.075 | 1398.5762 | 1461.4329 | 1510.5881 | 1556.066 | 1592.7591 | 1471.8696 | 1212.7246 | 1263.426 | IE | IE | IE | IE | IE | IE | IE | IE | IE | IE | IE | IE | IE | IE | IE | IE | IE | IE | IE | IE | IE
5.B.1 | Treatment of solid waste- composting | kt CO₂e | NO | NO | NO | NO | NO | NO | NO | NO | NO | NO | NO | 3.8134 | 5.8339 | 8.1143 | 34.1481 | 46.5421 | 37.3044 | 36.8741 | 48.6443 | 47.9829 | 48.8041 | 48.5776 | 44.1062 | 44.4227 | 41.0627 | 39.6496 | 39.1769 | 43.6934 | 41.9049 | 44.4407
5.B.2 | Anaerobic digestion at biogas facilities | kt CO₂e | NO | NO | NO | NO | NO | NO | NO | NO | NO | NO | NO | NO | NO | NO | NO | NO | NO | NO | NO | NO | 0.0547 | 0.1047 | 0.13762 | 0.23218 | 0.40028 | 0.89638 | 0.78722 | 1.9025 | 2.5816 | 3.4579
5.C.1 | Waste Incineration-Biogenic | kt CO₂e | 0.017904 | 0.017904 | 0.017904 | 0.017904 | 0.017904 | 0.017904 | 0.017904 | 0.017904 | NO | NO | NO | NO | NO | NO | NO | NO | NO | NO | NO | NO | NO | NO | NO | NO | NO | NO | NO | NO | NO | NO
5.C.1 | Waste Incineration-Fossil | kt CO₂e | 83.7858 | 83.7858 | 83.7858 | 83.7858 | 83.7858 | 83.7858 | 83.7858 | 70.1494 | 52.9811 | 56.122 | 59.2629 | 63.681 | 64.6855 | 97.2535 | 110.8662 | 107.3504 | 103.8346 | 82.8792 | 61.9239 | 63.3462 | 54.0384 | 37.3801 | 44.8295 | 42.8027 | 38.8795 | 39.3862 | 22.188 | 24.4168 | 20.2887 | 27.5988
5.C.2 | Open Burning of Waste-Biogenic | kt CO₂e | 0.5995 | 0.62387 | 0.65539 | 0.68441 | 0.70917 | 0.73389 | 0.72486 | 0.74808 | 0.70086 | 1.0343 | 1.1445 | 1.4845 | 3.2715 | 4.2846 | 2.5898 | 1.6465 | 1.6903 | 0.056082 | 0.049791 | 0.052908 | 0.10982 | 0.41143 | 0.088538 | 0.053322 | 0.018107 | 0.018054 | 0.018546 | 0.018394 | 0.019554 | 0.020113
5.C.2 | Open Burning of Waste-Fossil | kt CO₂e | 13.3329 | 13.4546 | 14.2028 | 14.9806 | 15.612 | 16.052 | 16.0788 | 13.8001 | 12.9905 | 17.3611 | 19.1022 | 23.5149 | 46.7232 | 60.115 | 35.8033 | 23.481 | 24.5594 | 1.0827 | 7.0887 | 7.1549 | 7.9462 | 7.2055 | 3.3986 | 2.3066 | 2.7856 | 3.0208 | 2.8369 | 3.0285 | 3.5986 | 4.9161
5.D.1 | Domestic Wastewater | kt CO₂e | 61.0995 | 61.4463 | 61.9482 | 62.2898 | 62.4955 | 62.7021 | 62.3752 | 60.0906 | 67.4987 | 63.9993 | 62.4482 | 63.0302 | 65.1681 | 50.2677 | 48.2629 | 49.3433 | 44.3666 | 44.1954 | 50.8553 | 51.4563 | 50.255 | 50.0648 | 50.6619 | 50.4918 | 52.3286 | 52.1608 | 50.4258 | 50.9982 | 50.2505 | 51.1448
5.D.1 | Domestic Wastewater | kt CO₂e | 75.143 | 74.9066 | 76.1868 | 75.9349 | 74.163 | 73.1273 | 73.6309 | 75.0955 | 77.9794 | 80.9006 | 82.6488 | 85.3539 | 86.9069 | 88.298 | 88.2256 | 89.3807 | 90.7276 | 92.145 | 93.6034 | 93.759 | 94.2016 | 92.897 | 92.8516 | 92.403 | 95.335 | 96.1301 | 101.4386 | 102.9119 | 103.4003 | 105.8571
5.D.2 | Industrial Wastewater | kt CO₂e | bar: 1990 to 2019
| Total Waste | kt CO₂e | 1552.0536 | 1632.8114 | 1698.2299 | 1748.2817 | 1792.8493 | 1829.1781 | 1708.483 | 1432.6263 | 1475.5765 | 1480.7047 | 1492.7704 | 1605.3489 | 1710.2326 | 1765.4682 | 1510.7481 | 1324.7426 | 1351.7784 | 873.2253 | 726.0073 | 548.5572 | 534.0564 | 618.2023 | 538.8654 | 693.6822 | 878.9109 | 958.1885 | 966.4329 | 944.8751 | 914.7535 | 914.3127
| Absolute change | Units | 1990 | 1991 | 1992 | 1993 | 1994 | 1995 | 1996 | 1997 | 1998 | 1999 | 2000 | 2001 | 2002 | 2003 | 2004 | 2005 | 2006 | 2007 | 2008 | 2009 | 2010 | 2011 | 2012 | 2013 | 2014 | 2015 | 2016 | 2017 | 2018 | 2019
5.A.1 | Managed Waste Disposal Sites | kt CO₂e | - | - | - | - | - | - | - | - | - | 0 | 0 | 0 | 0 | 0 | 0 | 0 | 0 | 0 | 0 | 0 | 0 | 0 | 0 | 0 | 0 | 0 | 0 | 0 | 0 | 0
5.A.2 | Unmanaged Waste Disposal Sites | kt CO₂e | 0 | 0 | 0 | 0 | 0 | 0 | 0 | 0 | 0 | - | - | - | - | - | - | - | - | - | - | - | - | - | - | - | - | - | - | - | - | -
5.B.1 | Treatment of solid waste- composting | kt CO₂e | - | - | - | - | - | - | - | - | - | - | - | 0 | 0 | 0 | 25.6445 | 32.7742 | 23.6027 | 24.3898 | 32.2037 | 26.9101 | 2.6309 | -3.8472 | -0.71249 | -2.0593 | -5.4192 | 2.4492 | -2.4609 | 0 | -0.066336 | 2.4695
5.B.2 | Anaerobic digestion at biogas facilities | kt CO₂e | - | - | - | - | - | - | - | - | - | - | - | - | - | - | - | - | - | - | - | - | - | - | - | - | -0.50615 | -0.18382 | -0.70492 | 0.42999 | 0.18658 | 1.0629
5.C.1 | Waste Incineration-Biogenic | kt CO₂e | 0 | 0 | 0 | 0 | 0 | 0 | 0 | 0 | - | - | - | - | - | - | - | - | - | - | - | - | - | - | - | - | - | - | - | - | - | -
5.C.1 | Waste Incineration-Fossil | kt CO₂e | 0 | 0 | 0 | 0 | 0 | 0 | 0 | 0 | 0 | 0 | 0 | 0 | 0 | 0 | 0 | 0 | 0 | 0 | 0 | 0 | 0 | 0 | 0 | 0 | 0 | 0 | 0 | 0 | 0 | 0
5.C.2 | Open Burning of Waste-Biogenic | kt CO₂e | 0 | 0 | 0 | 0 | 0 | 0 | 0 | 0 | 0 | 0 | 0 | 0 | 0 | 0 | 0 | 0 | 0 | 0 | 0 | 0 | 0 | 0 | 0 | 0 | 0 | 0 | 0 | 0 | 0 | 0.00055925
5.C.2 | Open Burning of Waste-Fossil | kt CO₂e | 0 | 0 | 0 | 0 | 0 | 0 | 0 | 0 | 0 | 0 | 0 | 0 | 0 | 0 | 0 | 0 | 0 | 0 | 0 | 0 | 0 | 0 | 0 | 0 | 0 | 0 | 0 | 0 | 0 | 0.0075374
5.D.1 | Domestic Wastewater | kt CO₂e | 0 | 0 | 0 | 0 | 0 | 0 | 0 | 0 | 0 | 0 | 0 | 0 | 0 | 0 | 0 | 0 | 0 | 0 | 0 | 0 | 0 | 0 | 0 | 0 | 0 | 0 | 0 | 0 | 0 | 0
5.D.1 | Domestic Wastewater | kt CO₂e | 0 | 0 | 0 | 0 | 0 | 0 | 0 | 0 | 0 | 0 | 0 | 0 | 0 | 0 | 0 | 0 | 0 | 0 | 0 | 0 | 0 | 0 | -0.25864 | -0.86358 | 1.7334 | 2.0045 | 4.7451 | 5.7573 | 5.7846 | 5.9221
5.D.2 | Industrial Wastewater | kt CO₂e | bar: 1990 to 2019
| Total Waste | kt CO₂e | 0 | 0 | 0 | 0 | 0 | 0 | 0 | 0 | 0 | 0 | 0 | 0 | 0 | 0 | 25.6445 | 32.7742 | 23.6027 | 24.3898 | 32.2037 | 26.9101 | 2.6856 | -3.7425 | -0.83351 | -2.6907 | -4.192 | 4.2699 | 1.5793 | 6.1873 | 5.9049 | 9.4625
| Relative change | Units
5.A.1 | Managed Waste Disposal Sites | kt CO₂e | bar: 1990 to 2019
5.A.2 | Unmanaged Waste Disposal Sites | kt CO₂e | bar: 1990 to 2019
5.B.1 | Treatment of solid waste- composting | kt CO₂e | - | - | - | - | - | - | - | - | - | - | - | 0% | 0% | 0% | 301.6% | 238% | 172.3% | 195.4% | 195.9% | 127.7% | 5.698% | -7.339% | -1.59% | -4.43% | -11.66% | 6.584% | -5.91% | 0% | -0.1581% | 5.884%
5.B.2 | Anaerobic digestion at biogas facilities | kt CO₂e | - | - | - | - | - | - | - | - | - | - | - | - | - | - | - | - | - | - | - | - | 100% | 100% | 100% | 100% | -55.84% | -17.02% | -47.24% | 29.2% | 7.79% | 44.38%
5.C.1 | Waste Incineration-Biogenic | kt CO₂e | bar: 1990 to 2019
5.C.1 | Waste Incineration-Fossil | kt CO₂e | bar: 1990 to 2019
5.C.2 | Open Burning of Waste-Biogenic | kt CO₂e | 0% | 0% | 0% | 0% | 0% | 0% | 0% | 0% | 0% | 0% | 0% | 0% | 0% | 0% | 0% | 0% | 0% | 0% | 0% | 0% | 0% | 0% | 0% | 0% | 0% | 0% | 0% | 0% | 0% | 2.86%
5.C.2 | Open Burning of Waste-Fossil | kt CO₂e | 0% | 0% | 0% | 0% | 0% | 0% | 0% | 0% | 0% | 0% | 0% | 0% | 0% | 0% | 0% | 0% | 0% | 0% | 0% | 0% | 0% | 0% | 0% | 0% | 0% | 0% | 0% | 0% | 0% | 0.1536%
5.D.1 | Domestic Wastewater | kt CO₂e | bar: 1990 to 2019
5.D.1 | Domestic Wastewater | kt CO₂e | 0% | 0% | 0% | 0% | 0% | 0% | 0% | 0% | 0% | 0% | 0% | 0% | 0% | 0% | 0% | 0% | 0% | 0% | 0% | 0% | 0% | 0% | -0.2778% | -0.9259% | 1.852% | 2.13% | 4.907% | 5.926% | 5.926% | 5.926%
5.D.2 | Industrial Wastewater | kt CO₂e | bar: 1990 to 2019
| Total Waste | kt CO₂e | 0% | 0% | 0% | 0% | 0% | 0% | 0% | 0% | 0% | 0% | 0% | 0% | 0% | 0% | 1.727% | 2.537% | 1.777% | 2.873% | 4.642% | 5.159% | 0.5054% | -0.6017% | -0.1544% | -0.3864% | -0.4747% | 0.4476% | 0.1637% | 0.6591% | 0.6497% | 1.046%

## Recalculations
| 2021 Submission | Units | 1990 | 1991 | 1992 | 1993 | 1994 | 1995 | 1996 | 1997 | 1998 | 1999 | 2000 | 2001 | 2002 | 2003 | 2004 | 2005 | 2006 | 2007 | 2008 | 2009 | 2010 | 2011 | 2012 | 2013 | 2014 | 2015 | 2016 | 2017 | 2018 | 2019
5.A.1 | Managed Waste Disposal Sites | kt CO₂e | NO | NO | NO | NO | NO | NO | NO | NO | NO | 1261.2874 | 1268.1637 | 1364.471 | 1437.6434 | 1457.1352 | 1190.8523 | 1006.9986 | 1049.2955 | 615.9928 | 463.842 | 284.8049 | 278.6465 | 381.5611 | 302.7915 | 460.9699 | 648.1011 | 726.9267 | 749.5609 | 717.9052 | 692.7093 | 676.8773
5.A.2 | Unmanaged Waste Disposal Sites | kt CO₂e | 1318.075 | 1398.5762 | 1461.4329 | 1510.5881 | 1556.066 | 1592.7591 | 1471.8696 | 1212.7246 | 1263.426 | IE | IE | IE | IE | IE | IE | IE | IE | IE | IE | IE | IE | IE | IE | IE | IE | IE | IE | IE | IE | IE
5.B.1 | Treatment of solid waste- composting | kt CO₂e | NO | NO | NO | NO | NO | NO | NO | NO | NO | NO | NO | 3.8134 | 5.8339 | 8.1143 | 8.5036 | 13.7679 | 13.7017 | 12.4843 | 16.4405 | 21.0728 | 46.1732 | 52.4247 | 44.8187 | 46.4819 | 46.4819 | 37.2004 | 41.6378 | 43.6934 | 41.9712 | 41.9712
5.B.2 | Anaerobic digestion at biogas facilities | kt CO₂e | NO | NO | NO | NO | NO | NO | NO | NO | NO | NO | NO | NO | NO | NO | NO | NO | NO | NO | NO | NO | NO | NO | NO | NO | 0.90643 | 1.0802 | 1.4921 | 1.4725 | 2.395 | 2.395
5.C.1 | Waste Incineration-Biogenic | kt CO₂e | 0.017904 | 0.017904 | 0.017904 | 0.017904 | 0.017904 | 0.017904 | 0.017904 | 0.017904 | NO | NO | NO | NO | NO | NO | NO | NO | NO | NO | NO | NO | NO | NO | NO | NO | NO | NO | NO | NO | NO | NO
5.C.1 | Waste Incineration-Fossil | kt CO₂e | 83.7858 | 83.7858 | 83.7858 | 83.7858 | 83.7858 | 83.7858 | 83.7858 | 70.1494 | 52.9811 | 56.122 | 59.2629 | 63.681 | 64.6855 | 97.2535 | 110.8662 | 107.3504 | 103.8346 | 82.8792 | 61.9239 | 63.3462 | 54.0384 | 37.3801 | 44.8295 | 42.8027 | 38.8795 | 39.3862 | 22.188 | 24.4168 | 20.2887 | 27.5988
5.C.2 | Open Burning of Waste-Biogenic | kt CO₂e | 0.5995 | 0.62387 | 0.65539 | 0.68441 | 0.70917 | 0.73389 | 0.72486 | 0.74808 | 0.70086 | 1.0343 | 1.1445 | 1.4845 | 3.2715 | 4.2846 | 2.5898 | 1.6465 | 1.6903 | 0.056082 | 0.049791 | 0.052908 | 0.10982 | 0.41143 | 0.088538 | 0.053322 | 0.018107 | 0.018054 | 0.018546 | 0.018394 | 0.019554 | 0.019554
5.C.2 | Open Burning of Waste-Fossil | kt CO₂e | 13.3329 | 13.4546 | 14.2028 | 14.9806 | 15.612 | 16.052 | 16.0788 | 13.8001 | 12.9905 | 17.3611 | 19.1022 | 23.5149 | 46.7232 | 60.115 | 35.8033 | 23.481 | 24.5594 | 1.0827 | 7.0887 | 7.1549 | 7.9462 | 7.2055 | 3.3986 | 2.3066 | 2.7856 | 3.0208 | 2.8369 | 3.0285 | 3.5986 | 4.9085
5.D.1 | Domestic Wastewater | kt CO₂e | 61.0995 | 61.4463 | 61.9482 | 62.2898 | 62.4955 | 62.7021 | 62.3752 | 60.0906 | 67.4987 | 63.9993 | 62.4482 | 63.0302 | 65.1681 | 50.2677 | 48.2629 | 49.3433 | 44.3666 | 44.1954 | 50.8553 | 51.4563 | 50.255 | 50.0648 | 50.6619 | 50.4918 | 52.3286 | 52.1608 | 50.4258 | 50.9982 | 50.2505 | 51.1448
5.D.1 | Domestic Wastewater | kt CO₂e | 75.143 | 74.9066 | 76.1868 | 75.9349 | 74.163 | 73.1273 | 73.6309 | 75.0955 | 77.9794 | 80.9006 | 82.6488 | 85.3539 | 86.9069 | 88.298 | 88.2256 | 89.3807 | 90.7276 | 92.145 | 93.6034 | 93.759 | 94.2016 | 92.897 | 93.1102 | 93.2666 | 93.6016 | 94.1255 | 96.6935 | 97.1546 | 97.6157 | 99.935
5.D.2 | Industrial Wastewater | kt CO₂e | bar: 1990 to 2019
| Total Waste | kt CO₂e | 1552.0536 | 1632.8114 | 1698.2299 | 1748.2817 | 1792.8493 | 1829.1781 | 1708.483 | 1432.6263 | 1475.5765 | 1480.7047 | 1492.7704 | 1605.3489 | 1710.2326 | 1765.4682 | 1485.1036 | 1291.9684 | 1328.1758 | 848.8355 | 693.8035 | 521.6471 | 531.3708 | 621.9448 | 539.6989 | 696.3729 | 883.1029 | 953.9187 | 964.8536 | 938.6878 | 908.8486 | 904.8502
check |  |  | 0 | 0 | 0 | 0 | 0 | 0 | 0 | 0 | 0 | 0 | 0 | 0 | 0 | 0 | 0 | 0 | 0 | 0 | 0 | 0 | 0 | 0 | 0 | 0 | 0 | 0 | 0 | 0 | 0 | 0
| 2022 Submission | Units
5.A.1 | Managed Waste Disposal Sites | kt CO₂e | NO | NO | NO | NO | NO | NO | NO | NO | NO | 1261.2874 | 1268.1637 | 1364.471 | 1437.6434 | 1457.1352 | 1190.8523 | 1006.9986 | 1049.2955 | 615.9928 | 463.842 | 284.8049 | 278.6465 | 381.5611 | 302.7915 | 460.9699 | 648.1011 | 726.9267 | 749.5609 | 717.9052 | 692.7093 | 676.8773
5.A.2 | Unmanaged Waste Disposal Sites | kt CO₂e | 1318.075 | 1398.5762 | 1461.4329 | 1510.5881 | 1556.066 | 1592.7591 | 1471.8696 | 1212.7246 | 1263.426 | IE | IE | IE | IE | IE | IE | IE | IE | IE | IE | IE | IE | IE | IE | IE | IE | IE | IE | IE | IE | IE
5.B.1 | Treatment of solid waste- composting | kt CO₂e | NO | NO | NO | NO | NO | NO | NO | NO | NO | NO | NO | 3.8134 | 5.8339 | 8.1143 | 34.1481 | 46.5421 | 37.3044 | 36.8741 | 48.6443 | 47.9829 | 48.8041 | 48.5776 | 44.1062 | 44.4227 | 41.0627 | 39.6496 | 39.1769 | 43.6934 | 41.9049 | 44.4407
5.B.2 | Anaerobic digestion at biogas facilities | kt CO₂e | NO | NO | NO | NO | NO | NO | NO | NO | NO | NO | NO | NO | NO | NO | NO | NO | NO | NO | NO | NO | 0.0547 | 0.1047 | 0.13762 | 0.23218 | 0.40028 | 0.89638 | 0.78722 | 1.9025 | 2.5816 | 3.4579
5.C.1 | Waste Incineration-Biogenic | kt CO₂e | 0.017904 | 0.017904 | 0.017904 | 0.017904 | 0.017904 | 0.017904 | 0.017904 | 0.017904 | NO | NO | NO | NO | NO | NO | NO | NO | NO | NO | NO | NO | NO | NO | NO | NO | NO | NO | NO | NO | NO | NO
5.C.1 | Waste Incineration-Fossil | kt CO₂e | 83.7858 | 83.7858 | 83.7858 | 83.7858 | 83.7858 | 83.7858 | 83.7858 | 70.1494 | 52.9811 | 56.122 | 59.2629 | 63.681 | 64.6855 | 97.2535 | 110.8662 | 107.3504 | 103.8346 | 82.8792 | 61.9239 | 63.3462 | 54.0384 | 37.3801 | 44.8295 | 42.8027 | 38.8795 | 39.3862 | 22.188 | 24.4168 | 20.2887 | 27.5988
5.C.2 | Open Burning of Waste-Biogenic | kt CO₂e | 0.5995 | 0.62387 | 0.65539 | 0.68441 | 0.70917 | 0.73389 | 0.72486 | 0.74808 | 0.70086 | 1.0343 | 1.1445 | 1.4845 | 3.2715 | 4.2846 | 2.5898 | 1.6465 | 1.6903 | 0.056082 | 0.049791 | 0.052908 | 0.10982 | 0.41143 | 0.088538 | 0.053322 | 0.018107 | 0.018054 | 0.018546 | 0.018394 | 0.019554 | 0.020113
5.C.2 | Open Burning of Waste-Fossil | kt CO₂e | 13.3329 | 13.4546 | 14.2028 | 14.9806 | 15.612 | 16.052 | 16.0788 | 13.8001 | 12.9905 | 17.3611 | 19.1022 | 23.5149 | 46.7232 | 60.115 | 35.8033 | 23.481 | 24.5594 | 1.0827 | 7.0887 | 7.1549 | 7.9462 | 7.2055 | 3.3986 | 2.3066 | 2.7856 | 3.0208 | 2.8369 | 3.0285 | 3.5986 | 4.9161
5.D.1 | Domestic Wastewater | kt CO₂e | 61.0995 | 61.4463 | 61.9482 | 62.2898 | 62.4955 | 62.7021 | 62.3752 | 60.0906 | 67.4987 | 63.9993 | 62.4482 | 63.0302 | 65.1681 | 50.2677 | 48.2629 | 49.3433 | 44.3666 | 44.1954 | 50.8553 | 51.4563 | 50.255 | 50.0648 | 50.6619 | 50.4918 | 52.3286 | 52.1608 | 50.4258 | 50.9982 | 50.2505 | 51.1448
5.D.1 | Domestic Wastewater | kt CO₂e | 75.143 | 74.9066 | 76.1868 | 75.9349 | 74.163 | 73.1273 | 73.6309 | 75.0955 | 77.9794 | 80.9006 | 82.6488 | 85.3539 | 86.9069 | 88.298 | 88.2256 | 89.3807 | 90.7276 | 92.145 | 93.6034 | 93.759 | 94.2016 | 92.897 | 92.8516 | 92.403 | 95.335 | 96.1301 | 101.4386 | 102.9119 | 103.4003 | 105.8571
5.D.2 | Industrial Wastewater | kt CO₂e | bar: 1990 to 2019
| Total Waste | kt CO₂e | 1552.0536 | 1632.8114 | 1698.2299 | 1748.2817 | 1792.8493 | 1829.1781 | 1708.483 | 1432.6263 | 1475.5765 | 1480.7047 | 1492.7704 | 1605.3489 | 1710.2326 | 1765.4682 | 1510.7481 | 1324.7426 | 1351.7784 | 873.2253 | 726.0073 | 548.5572 | 534.0564 | 618.2023 | 538.8654 | 693.6822 | 878.9109 | 958.1885 | 966.4329 | 944.8751 | 914.7535 | 914.3127
check |  |  | 0 | 0 | 0 | 0 | 0 | 0 | 0 | 0 | 0 | 0 | 0 | 0 | 0 | 0 | 0 | 0 | 0 | 0 | 0 | 0 | 0 | 0 | 0 | 0 | 0 | 0 | 0 | 0 | 0 | 0
| Absolute change | Units | 1990 | 1991 | 1992 | 1993 | 1994 | 1995 | 1996 | 1997 | 1998 | 1999 | 2000 | 2001 | 2002 | 2003 | 2004 | 2005 | 2006 | 2007 | 2008 | 2009 | 2010 | 2011 | 2012 | 2013 | 2014 | 2015 | 2016 | 2017 | 2018 | 2019
5.A.1 | Managed Waste Disposal Sites | kt CO₂e | - | - | - | - | - | - | - | - | - | 0 | 0 | 0 | 0 | 0 | 0 | 0 | 0 | 0 | 0 | 0 | 0 | 0 | 0 | 0 | 0 | 0 | 0 | 0 | 0 | 0
5.A.2 | Unmanaged Waste Disposal Sites | kt CO₂e | 0 | 0 | 0 | 0 | 0 | 0 | 0 | 0 | 0 | - | - | - | - | - | - | - | - | - | - | - | - | - | - | - | - | - | - | - | - | -
5.B.1 | Treatment of solid waste- composting | kt CO₂e | - | - | - | - | - | - | - | - | - | - | - | 0 | 0 | 0 | 25.6445 | 32.7742 | 23.6027 | 24.3898 | 32.2037 | 26.9101 | 2.6309 | -3.8472 | -0.71249 | -2.0593 | -5.4192 | 2.4492 | -2.4609 | 0 | -0.066336 | 2.4695
5.B.2 | Anaerobic digestion at biogas facilities | kt CO₂e | - | - | - | - | - | - | - | - | - | - | - | - | - | - | - | - | - | - | - | - | - | - | - | - | -0.50615 | -0.18382 | -0.70492 | 0.42999 | 0.18658 | 1.0629
5.C.1 | Waste Incineration-Biogenic | kt CO₂e | 0 | 0 | 0 | 0 | 0 | 0 | 0 | 0 | - | - | - | - | - | - | - | - | - | - | - | - | - | - | - | - | - | - | - | - | - | -
5.C.1 | Waste Incineration-Fossil | kt CO₂e | 0 | 0 | 0 | 0 | 0 | 0 | 0 | 0 | 0 | 0 | 0 | 0 | 0 | 0 | 0 | 0 | 0 | 0 | 0 | 0 | 0 | 0 | 0 | 0 | 0 | 0 | 0 | 0 | 0 | 0
5.C.2 | Open Burning of Waste-Biogenic | kt CO₂e | 0 | 0 | 0 | 0 | 0 | 0 | 0 | 0 | 0 | 0 | 0 | 0 | 0 | 0 | 0 | 0 | 0 | 0 | 0 | 0 | 0 | 0 | 0 | 0 | 0 | 0 | 0 | 0 | 0 | 0.00055925
5.C.2 | Open Burning of Waste-Fossil | kt CO₂e | 0 | 0 | 0 | 0 | 0 | 0 | 0 | 0 | 0 | 0 | 0 | 0 | 0 | 0 | 0 | 0 | 0 | 0 | 0 | 0 | 0 | 0 | 0 | 0 | 0 | 0 | 0 | 0 | 0 | 0.0075374
5.D.1 | Domestic Wastewater | kt CO₂e | 0 | 0 | 0 | 0 | 0 | 0 | 0 | 0 | 0 | 0 | 0 | 0 | 0 | 0 | 0 | 0 | 0 | 0 | 0 | 0 | 0 | 0 | 0 | 0 | 0 | 0 | 0 | 0 | 0 | 0
5.D.1 | Domestic Wastewater | kt CO₂e | 0 | 0 | 0 | 0 | 0 | 0 | 0 | 0 | 0 | 0 | 0 | 0 | 0 | 0 | 0 | 0 | 0 | 0 | 0 | 0 | 0 | 0 | -0.25864 | -0.86358 | 1.7334 | 2.0045 | 4.7451 | 5.7573 | 5.7846 | 5.9221
5.D.2 | Industrial Wastewater | kt CO₂e | bar: 1990 to 2019
| Total Waste | kt CO₂e | 0 | 0 | 0 | 0 | 0 | 0 | 0 | 0 | 0 | 0 | 0 | 0 | 0 | 0 | 25.6445 | 32.7742 | 23.6027 | 24.3898 | 32.2037 | 26.9101 | 2.6856 | -3.7425 | -0.83351 | -2.6907 | -4.192 | 4.2699 | 1.5793 | 6.1873 | 5.9049 | 9.4625
| Relative change | Units
5.A.1 | Managed Waste Disposal Sites | kt CO₂e | bar: 1990 to 2019
5.A.2 | Unmanaged Waste Disposal Sites | kt CO₂e | bar: 1990 to 2019
5.B.1 | Treatment of solid waste- composting | kt CO₂e | - | - | - | - | - | - | - | - | - | - | - | 0% | 0% | 0% | 301.6% | 238% | 172.3% | 195.4% | 195.9% | 127.7% | 5.698% | -7.339% | -1.59% | -4.43% | -11.66% | 6.584% | -5.91% | 0% | -0.1581% | 5.884%
5.B.2 | Anaerobic digestion at biogas facilities | kt CO₂e | - | - | - | - | - | - | - | - | - | - | - | - | - | - | - | - | - | - | - | - | 100% | 100% | 100% | 100% | -55.84% | -17.02% | -47.24% | 29.2% | 7.79% | 44.38%
5.C.1 | Waste Incineration-Biogenic | kt CO₂e | bar: 1990 to 2019
5.C.1 | Waste Incineration-Fossil | kt CO₂e | bar: 1990 to 2019
5.C.2 | Open Burning of Waste-Biogenic | kt CO₂e | 0% | 0% | 0% | 0% | 0% | 0% | 0% | 0% | 0% | 0% | 0% | 0% | 0% | 0% | 0% | 0% | 0% | 0% | 0% | 0% | 0% | 0% | 0% | 0% | 0% | 0% | 0% | 0% | 0% | 2.86%
5.C.2 | Open Burning of Waste-Fossil | kt CO₂e | 0% | 0% | 0% | 0% | 0% | 0% | 0% | 0% | 0% | 0% | 0% | 0% | 0% | 0% | 0% | 0% | 0% | 0% | 0% | 0% | 0% | 0% | 0% | 0% | 0% | 0% | 0% | 0% | 0% | 0.1536%
5.D.1 | Domestic Wastewater | kt CO₂e | bar: 1990 to 2019
5.D.1 | Domestic Wastewater | kt CO₂e | 0% | 0% | 0% | 0% | 0% | 0% | 0% | 0% | 0% | 0% | 0% | 0% | 0% | 0% | 0% | 0% | 0% | 0% | 0% | 0% | 0% | 0% | -0.2778% | -0.9259% | 1.852% | 2.13% | 4.907% | 5.926% | 5.926% | 5.926%
5.D.2 | Industrial Wastewater | kt CO₂e | bar: 1990 to 2019
| Total Waste | kt CO₂e | 0% | 0% | 0% | 0% | 0% | 0% | 0% | 0% | 0% | 0% | 0% | 0% | 0% | 0% | 1.727% | 2.537% | 1.777% | 2.873% | 4.642% | 5.159% | 0.5054% | -0.6017% | -0.1544% | -0.3864% | -0.4747% | 0.4476% | 0.1637% | 0.6591% | 0.6497% | 1.046%

## 3.5.A SWD Composition
Table 3.5.A Time Series of Solid Waste Disposal and Composition 1990-2020
|  | MSW | MSW | MSW | MSW | Sewage | MSW | MSW | MSW | MSW | MSW | MSW | MSW | MSW | MSW | MSW | MSW | MSW | MSW | MSW
Year | Pop | Prod Rate | Managed | to SWDS | to SWDS | Sludge | Food | Garden | Paper | Wood | Textiles | Nappies | Other | Organic | Garden | Paper | Wood | Textiles | Nappiesa | Other
|  | kg/cap/day | tonnes | % | tonnes | tonnes | % | % | % | % | % | % | % | tonnes | tonnes | tonnes | tonnes | tonnes | tonnes | tonnes
1990 | 3505800 | 1.7888 | 2088927.1795 | 0.92168 | 1925317.3343 | 11987.22 | 39.31% | 0% | 29.5% | 5.165% | 9.756% | 0% | 16.28% | 756804.6769 |  | 567893.4793 | 99435.5965 | 187835.8375 |  | 313347.7441
1991 | 3525700 | 1.7475 | 2070926.629 | 0.92168 | 1908726.6306 | 11987.22 | 37.73% | 0% | 29.63% | 5.165% | 8% | 0% | 19.47% | 720200.9397 |  | 565618.5307 | 98578.7473 | 152700.1762 |  | 371628.2367
1992 | 3554500 | 1.7495 | 2050701.2878 | 0.92168 | 1890085.3872 | 11987.22 | 36.16% | 0% | 29.77% | 5.165% | 6.244% | 0% | 22.66% | 683378.7614 |  | 562687.6035 | 97615.9953 | 118019.1391 |  | 428383.8879
1993 | 3574100 | 1.7401 | 2077578.5828 | 0.92168 | 1914857.5872 | 11987.22 | 34.58% | 0% | 29.91% | 5.165% | 4.488% | 0% | 25.86% | 662156.5098 |  | 572689.4807 | 98895.3888 | 85941.2291 |  | 495174.9788
1994 | 3585900 | 1.7365 | 2190130.068 | 0.92168 | 2018593.767 | 11987.22 | 33% | 0% | 30.04% | 5.165% | 2.732% | 0% | 29.05% | 666214.6103 |  | 606483.9583 | 104252.983 | 55150.7275 |  | 586491.4879
1995 | 3601300 | 1.7233 | 2117873.4976 | 0.92168 | 1951996.5065 | 11987.22 | 31.44% | 0% | 30.19% | 4.516% | 0.9766% | 0.9766% | 31.9% | 613636.8452 |  | 589327.8141 | 88156.8371 | 19062.5201 | 19062.5201 | 622749.97
1996 | 3626100 | 1.7927 | 2533293.7083 | 0.91779 | 2325035.7288 | 14828.12 | 28.81% | 0% | 27.9% | 3.911% | 0.9288% | 0.8692% | 37.58% | 669951.1137 |  | 648655.3493 | 90924.124 | 21594.2148 | 20208.7159 | 873702.2111
1997 | 3664300 | 1.8621 | 2614594.9826 | 0.91391 | 2389493.154 | 14828.12 | 27.33% | 0% | 28.41% | 3.363% | 0.9778% | 0.8588% | 39.06% | 653009.8984 |  | 678856.2567 | 80368.0435 | 23364.8833 | 20521.8352 | 933372.2368
1998 | 3703100 | 1.9315 | 2412699.6357 | 0.91002 | 2195604.2074 | 16753 | 25.71% | 0% | 28.5% | 2.871% | 1.009% | 0.8343% | 41.07% | 564567.841 |  | 625733.4436 | 63027.8188 | 22164.3019 | 18317.9196 | 901792.8825
1999 | 3741600 | 1.9296 | 2128686.1124 | 0.89568 | 1906629.8652 | 16753 | 25.78% | 0% | 27.77% | 2.39% | 1.117% | 0.8688% | 42.07% | 491490.5222 |  | 529532.1979 | 45561.9678 | 21303.1626 | 16564.1419 | 802177.8728
2000 | 3789500 | 1.9276 | 2485546.3728 | 0.88135 | 2190631.5318 | 18052 | 26.24% | 0% | 28.24% | 1.726% | 1.281% | 0.9467% | 41.56% | 574850.0383 |  | 618655.2259 | 37817.8063 | 28065.3466 | 20739.7188 | 910503.3959
2001 | 3847200 | 1.9256 | 2649230.7004 | 0.86701 | 2296915.5318 | 18052 | 26.57% | 0% | 28.3% | 1.117% | 1.428% | 1.011% | 41.58% | 610331.0511 |  | 649965.9152 | 25647.9288 | 32799 | 23215 | 954956.6367
2002 | 3917200 | 1.9027 | 2767019.6553 | 0.79285 | 2193831.5318 | 14909 | 27.34% | 0% | 27.19% | 0.8524% | 1.451% | 1.103% | 42.06% | 599859.5479 |  | 596423.1579 | 18700.9797 | 31835.933 | 24188.1784 | 922823.735
2003 | 3979900 | 2.0086 | 2817984.33 | 0.71604 | 2017791.187 | 14909 | 27.97% | 0% | 28.57% | 0.7651% | 1.516% | 1.14% | 40.04% | 564425.5641 |  | 576415.9181 | 15438.7875 | 30580.4499 | 23007.9961 | 807922.4712
2004 | 4045200 | 2.0267 | 2862830.2354 | 0.6643 | 1901772.0146 | 10650.756 | 32.01% | 4.101% | 23.68% | 0.9288% | 4.224% | 3.506% | 31.55% | 608809.1695 | 77988.1123 | 450322.3283 | 17663.8905 | 80331.7951 | 66674.1006 | 599982.6184
2005 | 4133800 | 2.0153 | 2911896.21 | 0.65415 | 1904830.0146 | 8536 | 31.87% | 4.018% | 23.67% | 0.9039% | 4.237% | 3.431% | 31.87% | 607042.412 | 76545.4932 | 450915.1842 | 17218.508 | 80717.1012 | 65347.9464 | 607043.3696
2006 | 4232900 | 2.1907 | 3249854.473 | 0.63885 | 2076153.761 | 4554 | 31.62% | 4.264% | 23.07% | 0.9152% | 4.372% | 3.656% | 32.1% | 656464.2425 | 88536.5624 | 479023.6483 | 19000.7183 | 90764.6833 | 75904.2022 | 666459.704
2007 | 4375800 | 2.1273 | 3427196.0236 | 0.63467 | 2175134 | 4554 | 37.24% | 3.544% | 18.57% | 1.494% | 6.608% | 4.342% | 28.2% | 809913.8494 | 77093.3259 | 403998.2647 | 32504.5777 | 143743.208 | 94445.6415 | 613435.1328
2008 | 4485100 | 1.9642 | 3222022.8265 | 0.62462 | 2012544 | 60.7515 | 31.26% | 3.715% | 20.96% | 1.488% | 6.195% | 4.802% | 31.58% | 629023.0832 | 74771.5694 | 421863.1283 | 29942.0309 | 124669.1391 | 96642.8558 | 635632.1933
2009 | 4533400 | 1.7846 | 2939699.8731 | 0.61017 | 1793705 | 63 | 30.91% | 3.828% | 20.72% | 1.485% | 6.225% | 4.949% | 31.88% | 554440.5275 | 68657.355 | 371664.4202 | 26629.9654 | 111653.604 | 88771.8197 | 571887.3082
2010 | 4554800 | 1.7119 | 2580435.5349 | 0.57958 | 1495565.31 | 188 | 31.79% | 3.658% | 21.66% | 0.9328% | 6.189% | 4.729% | 31.04% | 475492.0047 | 54713.7955 | 323869.2547 | 13950.5529 | 92553.1216 | 70723.9008 | 464262.6799
2011 | 4574900 | 1.6907 | 2553782.4816 | 0.52777 | 1347810.84 | 304 | 19.42% | 3.508% | 21.76% | 2.1% | 19.74% | 6.587% | 26.88% | 261805.3901 | 47279.7354 | 293291.0984 | 28309.423 | 266113.6402 | 88781.6943 | 362229.8586
2012 | 4585400 | 1.6044 | 2875975.8486 | 0.38164 | 1097584.41 | 4 | 18.4% | 3.844% | 20.32% | 2.195% | 20.44% | 5.977% | 28.83% | 201933.4163 | 42191.3697 | 222986.3095 | 24093.2726 | 224356.3424 | 65600.1837 | 316423.516
2013 | 4593100 | 1.6061 | 2015861.9427 | 0.38164 | 769331.44 | 2866 | 16.14% | 3.969% | 18.67% | 3.024% | 21.94% | 5.654% | 30.6% | 124173.7692 | 30537.9882 | 143659.3903 | 23265.8423 | 168788.2885 | 43500.7366 | 235405.4249
2014 | 4609600 | 1.5524 | 3006330.8263 | 0.20486 | 615873.43 | 361 | 15.39% | 4.178% | 18.77% | 4.755% | 22.92% | 4.626% | 29.36% | 94782.8999 | 25728.6187 | 115597.0067 | 29283.3574 | 141153.7287 | 28492.8518 | 180834.967
2015 | 4635400 | 1.5437 | 3116892.1308 | 0.20486 | 638522.89 | 94 | 15.59% | 4.137% | 19.01% | 4.243% | 22.77% | 5.125% | 29.13% | 99535.8801 | 26417.1296 | 121353.677 | 27094.922 | 145387.79 | 32723.4948 | 186009.9965
2016 | 4761865 | 1.5027 | 3912462.0665 | 0.20486 | 801502.42 | 102 | 16.41% | 4.277% | 19.13% | 3.363% | 22.6% | 6.089% | 28.13% | 131505.9393 | 34276.7454 | 153346.7493 | 26957.9474 | 181172.2439 | 48803.1981 | 225439.5966
2017 | 4784572 | 1.4956 | 3299190.2974 | 0.20486 | 675868.28 | 87 | 16.26% | 4.291% | 18.42% | 3.307% | 22.26% | 5.883% | 29.58% | 109882.589 | 29000.2647 | 124515.7097 | 22349.1435 | 150423.926 | 39762.9223 | 199933.7249
2018 | 4807279 | 1.4885 | 2261301.7424 | 0.20486 | 463247.64 | 91 | 18.61% | 4.413% | 19.57% | 3.05% | 20.82% | 5.852% | 27.68% | 86209.5588 | 20442.0041 | 90665.5033 | 14129.1168 | 96452.1036 | 27109.198 | 128240.1555
2019 | 4921500 | 1.454 | 1956482.4259 | 0.20486 | 400802.71 | 115 | 17.61% | 4.991% | 19.36% | 3.571% | 21.6% | 5.081% | 27.8% | 70561.9654 | 20003.0429 | 77590.0132 | 14314.2698 | 86556.5874 | 20363.2782 | 111413.5532
2020 | 4977400 | 1.4377 | 1740335.4872 | 0.20486 | 356523.1 | 74 | 16.48% | 5.43% | 19.56% | 3.565% | 22.18% | 5.294% | 27.49% | 58754.8387 | 19360.6206 | 69723.4373 | 12710.9717 | 79085.5553 | 18874.1348 | 98013.5416
a Nappies are assumed to be included in the textiles proportion during the period 1990-1995 inclusive.

## 3.5.B MCF 1990-2020
Table 3.5.B Methane Correction Factor (MCF) 1990-2020
Year | Waste disposals (by mass) in per cent |  |  | Weighted average MCF for MSW
| Un-managed, shallow | Un-managed, deep | Managed
1956-1963 | 100% | 0% | 0% | 0.4
1964 | 90.23% | 9.774% | 0% | 0.4391
1965 | 90.93% | 9.07% | 0% | 0.43628
1966 | 91.77% | 8.235% | 0% | 0.43294
1967 | 91.71% | 8.289% | 0% | 0.43316
1968 | 94.96% | 5.043% | 0% | 0.42017
1969 | 95.17% | 4.829% | 0% | 0.41932
1970 | 94.97% | 5.032% | 0% | 0.42013
1971 | 91.36% | 8.638% | 0% | 0.43455
1972 | 84.6% | 15.4% | 0% | 0.46161
1973 | 85.36% | 14.64% | 0% | 0.45857
1974 | 84.44% | 15.56% | 0% | 0.46226
1975 | 77.07% | 22.93% | 0% | 0.49174
1976 | 56.33% | 43.67% | 0% | 0.57467
1977 | 58.49% | 41.51% | 0% | 0.56606
1978 | 59.29% | 40.71% | 0% | 0.56286
1979 | 58.73% | 41.27% | 0% | 0.56508
1980 | 57.3% | 42.7% | 0% | 0.5708
1981 | 54.62% | 45.38% | 0% | 0.58151
1982 | 55.91% | 44.09% | 0% | 0.57635
1983 | 53.72% | 46.28% | 0% | 0.58513
1984 | 53.09% | 46.91% | 0% | 0.58762
1985 | 51.74% | 48.26% | 0% | 0.59305
1986 | 51.68% | 48.32% | 0% | 0.59328
1987 | 48.6% | 51.4% | 0% | 0.6056
1988 | 45.17% | 54.83% | 0% | 0.61932
1989 | 41.28% | 58.72% | 0% | 0.63487
1990 | 39.41% | 60.59% | 0% | 0.64236
1991 | 37.43% | 62.57% | 0% | 0.65028
1992 | 39% | 61% | 0% | 0.64401
1993 | 38.43% | 61.57% | 0% | 0.64626
1994 | 36.83% | 63.17% | 0% | 0.65268
1995 | 38.11% | 61.89% | 0% | 0.64757
1996 | 30.67% | 69.33% | 0% | 0.67732
1997 | 28.64% | 71.36% | 0% | 0.68546
1998 | 29.09% | 70.91% | 0% | 0.68363
1999-2020 | 0% | 0% | 100% | 1

## 3.5.C Clinical Waste 1990-2020
Table 3.5.C Parameters, EFs for Clinical Waste Incineration 1990-2020
| Quantity of Clinical Waste (SWCW) | Dry Matter content of Clinical Waste (dmCW) | Fraction of Carbon in the dry matter as % (CFCW) | Fraction of fossil carbon in total carbon as % (FCFCW) | Oxidation Factor (OFCW) | Emissions CO2 (Fossil)
| kt |  |  |  |  | kt CO2
| A | B | C | D | E | = A * B * C * D * E * 44/12
1990 | 4 | NA | 60 | 40 | 1 | 3.52
1991 | 4 | NA | 60 | 40 | 1 | 3.52
1992 | 4 | NA | 60 | 40 | 1 | 3.52
1993 | 4 | NA | 60 | 40 | 1 | 3.52
1994 | 4 | NA | 60 | 40 | 1 | 3.52
1995 | 4 | NA | 60 | 40 | 1 | 3.52
1996 | 4 | NA | 60 | 40 | 1 | 3.52
1997 | 4 | NA | 60 | 40 | 1 | 3.52
1998 | NO | NA | 60 | 40 | 1 | NO
1999 | NO | NA | 60 | 40 | 1 | NO
2000 | NO | NA | 60 | 40 | 1 | NO
2001 | NO | NA | 60 | 40 | 1 | NO
2002 | NO | NA | 60 | 40 | 1 | NO
2003 | NO | NA | 60 | 40 | 1 | NO
2004 | NO | NA | 60 | 40 | 1 | NO
2005 | NO | NA | 60 | 40 | 1 | NO
2006 | NO | NA | 60 | 40 | 1 | NO
2007 | NO | NA | 60 | 40 | 1 | NO
2008 | NO | NA | 60 | 40 | 1 | NO
2009 | NO | NA | 60 | 40 | 1 | NO
2010 | NO | NA | 60 | 40 | 1 | NO
2011 | NO | NA | 60 | 40 | 1 | NO
2012 | NO | NA | 60 | 40 | 1 | NO
2013 | NO | NA | 60 | 40 | 1 | NO
2014 | NO | NA | 60 | 40 | 1 | NO
2015 | NO | NA | 60 | 40 | 1 | NO
2016 | NO | NA | 60 | 40 | 1 | NO
2017 | NO | NA | 60 | 40 | 1 | NO
2018 | NO | NA | 60 | 40 | 1 | NO
2019 | NO | NA | 60 | 40 | 1 | NO
2020 | NO | NA | 60 | 40 | 1 | NO
Equation 5.1, 2006 IPCC Guidelines: |  |  | CO2 emissions =
i, type of waste incinerated (CW: Clinical Waste)

## 3.5.D Liquid waste
Table 3.5.D Parameters, EFs for Solvent (Liquid/Vapour destruction) Waste Incineration
| Quantity of Fossil Liquid Waste (SWi) | Dry Matter content of Fossil Liquid Waste (dmi) | Fraction of Carbon in the dry matter as % (CFi) | Fraction of fossil carbon in total carbon as % (FCFi) | Oxidation Factor (OFi) | Emissions CO2
| kt |  |  |  |  | kt CO2
| A | B | C | D | E | = A * B * C * D * E * 44/12
1990 | 27.084 | NA | 80 | 100 | 1 | 79.4464
1991 | 27.084 | NA | 80 | 100 | 1 | 79.4464
1992 | 27.084 | NA | 80 | 100 | 1 | 79.4464
1993 | 27.084 | NA | 80 | 100 | 1 | 79.4464
1994 | 27.084 | NA | 80 | 100 | 1 | 79.4464
1995 | 27.084 | NA | 80 | 100 | 1 | 79.4464
1996 | 27.084 | NA | 80 | 100 | 1 | 79.4464
1997 | 22.482 | NA | 80 | 100 | 1 | 65.9472
1998 | 17.88 | NA | 80 | 100 | 1 | 52.448
1999 | 18.94 | NA | 80 | 100 | 1 | 55.5573
2000 | 20 | NA | 80 | 100 | 1 | 58.6667
2001 | 21.491 | NA | 80 | 100 | 1 | 63.0403
2002 | 21.83 | NA | 80 | 100 | 1 | 64.0347
2003 | 32.821 | NA | 80 | 100 | 1 | 96.2749
2004 | 37.415 | NA | 80 | 100 | 1 | 109.7507
2005 | 36.2285 | NA | 80 | 100 | 1 | 106.2703
2006 | 35.042 | NA | 80 | 100 | 1 | 102.7899
2007 | 27.97 | NA | 80 | 100 | 1 | 82.0453
2008 | 20.898 | NA | 80 | 100 | 1 | 61.3008
2009 | 21.378 | NA | 80 | 100 | 1 | 62.7088
2010 | 18.2368 | NA | 80 | 100 | 1 | 53.4947
2011 | 12.615 | NA | 80 | 100 | 1 | 37.004
2012 | 15.129 | NA | 80 | 100 | 1 | 44.3784
2013 | 14.445 | NA | 80 | 100 | 1 | 42.372
2014 | 13.121 | NA | 80 | 100 | 1 | 38.4883
2015 | 13.292 | NA | 80 | 100 | 1 | 38.9899
2016 | 7.488 | NA | 80 | 100 | 1 | 21.9648
2017 | 8.2401 | NA | 80 | 100 | 1 | 24.1711
2018 | 6.847 | NA | 80 | 100 | 1 | 20.0845
2019 | 9.314 | NA | 80 | 100 | 1 | 27.3211
2020 | 9.012 | NA | 80 | 100 | 1 | 26.4352
Equation 5.1, 2006 IPCC Guidelines: |  |  | CO2 emissions =

## 3.5.E Biological treatment 5.B
Table 3.5.E Activity data for Biological treatment of solid waste 1990-2020
5.B.1 Composting | Tonnes | 1990 | 1991 | 1992 | 1993 | 1994 | 1995 | 1996 | 1997 | 1998 | 1999 | 2000 | 2001 | 2002 | 2003 | 2004 | 2005 | 2006 | 2007 | 2008 | 2009 | 2010 | 2011 | 2012 | 2013 | 2014 | 2015 | 2016 | 2017 | 2018 | 2019 | 2020
Quantity accepted for Composting at facilities in Ireland | Tonnes | NO | NO | NO | NO | NO | NO | NO | NO | NO | NO | NO | 22233 | 34013 | 47308 | 199091 | 271351 | 217493 | 214984 | 283607 | 279751 | 284539 | 283218 | 257149 | 258994 | 239405 | 231166 | 228410 | 252076.5349 | 241649.5478 | 255006.1196 | 255006.1196
Imported | Tonnes | 2017: 2666; 2018: 2665.3; 2019: 4093; 2020: 4093
Exported | Tonnes | 2017: 30369.64; 2018: 24294.63; 2019: 34119.46; 2020: 34119.46
Total Composted (60% moisture content) | Tonnes | NO | NO | NO | NO | NO | NO | NO | NO | NO | NO | NO | 22233 | 34013 | 47308 | 199091 | 271351 | 217493 | 214984 | 283607 | 279751 | 284539 | 283218 | 257149 | 258994 | 239405 | 231166 | 228410 | 254742.5349 | 244314.8478 | 259099.1196 | 259099.1196
Total Composted | kt (dm) | NO | NO | NO | NO | NO | NO | NO | NO | NO | NO | NO | 8.8932 | 13.6052 | 18.9232 | 79.6364 | 108.5404 | 86.9972 | 85.9936 | 113.4428 | 111.9004 | 113.8156 | 113.2872 | 102.8596 | 103.5976 | 95.762 | 92.4664 | 91.364 | 101.897 | 97.7259 | 103.6396 | 103.6396
5.B.2 Anaerobic digestion at biogas facilities | Tonnes | 1990 | 1991 | 1992 | 1993 | 1994 | 1995 | 1996 | 1997 | 1998 | 1999 | 2000 | 2001 | 2002 | 2003 | 2004 | 2005 | 2006 | 2007 | 2008 | 2009 | 2010 | 2011 | 2012 | 2013 | 2014 | 2015 | 2016 | 2017 | 2018 | 2019 | 2020
Quantity accepted for anaerobic digestion at facilities in Ireland | Tonnes | 2010: 2735; 2011: 5235; 2012: 6881; 2013: 11609; 2014: 20014; 2015: 44819; 2016: 39361; 2017: 95127; 2018: 129081.1727; 2019: 170321.1544; 2020: 170321.1544
Imported | Tonnes | 2019: 2575; 2020: 2575
Exported | Tonnes | 2014: 2864.3295; 2015: 7485.6472; 2016: 7892.2073; 2017: 23857.35; 2018: 50414.06; 2019: 71209.442; 2020: 71209.442
Total anaerobic digestion (60% moisture content) | Tonnes | NO | NO | NO | NO | NO | NO | NO | NO | NO | NO | NO | NO | NO | NO | NO | NO | NO | NO | NO | NO | 2735 | 5235 | 6881 | 11609 | 20014 | 44819 | 39361 | 95127 | 129081.1727 | 172896.1544 | 172896.1544
Total Digested | kt (dm) | NO | NO | NO | NO | NO | NO | NO | NO | NO | NO | NO | NO | NO | NO | NO | NO | NO | NO | NO | NO | 1.094 | 2.094 | 2.7524 | 4.6436 | 8.0056 | 17.9276 | 15.7444 | 38.0508 | 51.6325 | 69.1585 | 69.1585

## 3.5.F Open Burning MSW 5.C
Table 3.5.F. Activity data for Open Burning of waste 1990-2020
5.C.2 Open Burning of MSW | Tonnes | 1990 | 1991 | 1992 | 1993 | 1994 | 1995 | 1996 | 1997 | 1998 | 1999 | 2000 | 2001 | 2002 | 2003 | 2004 | 2005 | 2006 | 2007 | 2008 | 2009 | 2010 | 2011 | 2012 | 2013 | 2014 | 2015 | 2016 | 2017 | 2018 | 2019 | 2020
Estimate of uncollected household waste | Tonnes | 101343.1401 | 105463.3644 | 110792.2881 | 115697.95 | 119883.3922 | 124061.3278 | 119349.4246 | 123172.8589 | 115398.1535 | 132154.9178 | 146239.9624 | 159241.8276 | 233008.6756 | 269094.0734 | 216182 | 187217 | 205474 | 135678 | 120459 | 128000 | 265681 | 276665 | 214200 | 129002.5 | 43805 | 43678 | 44868 | 44500 | 47307 | 48660 | 45802.6
% of household waste that is combustible | Tonnes | 91.02% | 91.02% | 91.02% | 91.02% | 91.02% | 91.02% | 89.94% | 89.94% | 89.94% | 90.48% | 90.48% | 90.48% | 90.07% | 89.11% | 88.58% | 87.69% | 89.03% | 88.97% | 86% | 86% | 86% | 86% | 86% | 86% | 86% | 86% | 81.3% | 81.3% | 81.3% | 81.3% | 81.3%
Estimate of quantity of household waste burned*: | kt | 15135.1919 | 15750.5309 | 16546.3843 | 17279.0253 | 17904.1043 | 18528.0622 | 18300.1176 | 18886.3735 | 17694.2603 | 26111.6982 | 28894.6778 | 37478.9706 | 82595.0645 | 108171.304 | 65383.0183 | 41568.5178 | 42674.0263 | 1415.8681 | 1257.0502 | 1335.7443 | 2772.5147 | 2887.1382 | 2235.2846 | 1346.2059 | 457.1272 | 455.8019 | 468.2201 | 464.3798 | 493.6723 | 507.7915 | 477.9731
*The quantity of waste burned is uncollected waste minus estimated waste disposed via shared bins and minus the estimated amount of waste buried