## Table 1.A
1.A 2019 Key Category Analysis Level Assessment excluding LULUCF
Ranking | IPCC Category code | IPCC Category | Greenhouse Gas | 2019 Estimate (kt CO2 eq) | 2019 Level assessment (%) | Cumulative total (%)
1 | 1.A.3.b | Road Transport - Liquid Fuels | CO2 | 11488.1978 | 19.2182 | 19.2182
2 | 3.A.1 | Enteric Fermentation - Non-Dairy Cattle | CH4 | 6892.3415 | 11.53 | 30.7482
3 | 1.A.1 | Energy Industries - Gaseous Fuels | CO2 | 5384.616 | 9.0077 | 39.7559
4 | 3.D.1 | Agricultural Soils - Direct Soil Emissions | N2O | 5150.934 | 8.6168 | 48.3728
5 | 3.A.1 | Enteric Fermentation - Dairy Cattle | CH4 | 4453.1775 | 7.4496 | 55.8223
6 | 1.A.4.b | Residential - Liquid Fuels | CO2 | 3487.5307 | 5.8342 | 61.6565
7 | 1.A.2 | Manufacturing Industries & Construction - Gaseous Fuels | CO2 | 2821.0797 | 4.7193 | 66.3758
8 | 1.A.1 | Energy Industries - Peat Fuel | CO2 | 2100.0677 | 3.5131 | 69.8889
9 | 2.A.1 | Cement Production | CO2 | 1892.5993 | 3.1661 | 73.055
10 | 1.A.4.b | Residential - Gaseous Fuels | CO2 | 1387.3959 | 2.3209 | 75.3759
11 | 1.A.2 | Manufacturing Industries & Construction - Liquid Fuels | CO2 | 1234.1663 | 2.0646 | 77.4405
12 | 1.A.4.a | Commercial/Institutional - Gaseous Fuels | CO2 | 986.117 | 1.6496 | 79.0901
13 | 1.A.4.b | Residential - Peat Fuel | CO2 | 786.9734 | 1.3165 | 80.4066
14 | 1.A.4.a | Commercial/Institutional - Liquid Fuels | CO2 | 778.6565 | 1.3026 | 81.7092
15 | 3.B.1.1 | Manure Management - Non-Dairy Cattle | CH4 | 726.6258 | 1.2155 | 82.9248
16 | 1.A.4.b | Residential - Solid Fuels | CO2 | 712.4438 | 1.1918 | 84.1166
17 | 3.A.2 | Enteric Fermentation - Sheep | CH4 | 710.6528 | 1.1888 | 85.3054
18 | 5.A | Solid Waste Disposal | CH4 | 676.8773 | 1.1323 | 86.4378
19 | 2.F.1 | Product Uses as Substitutes for ODS -Refrigeration and air-con | HFC | 671.597 | 1.1235 | 87.5613
20 | 1.A.1 | Energy Industries - Other Fuels | CO2 | 633.336 | 1.0595 | 88.6207
21 | 1.A.4.c | Agriculture/Fishing - Liquid Fuels | CO2 | 610.6957 | 1.0216 | 89.6424
22 | 1.A.1 | Energy Industries - Solid Fuels | CO2 | 583.1591 | 0.97555 | 90.6179
23 | 3.D.2 | Agricultural Soils - Indirect Soil Emissions | N2O | 572.3869 | 0.95753 | 91.5754
24 | 1.A.1 | Energy Industries - Liquid Fuels | CO2 | 516.7863 | 0.86451 | 92.4399
25 | 3.B.1.1 | Manure Management - Dairy Cattle | CH4 | 413.9643 | 0.69251 | 93.1324
26 | 3.G.1 | Liming - Limestone CaCO3 | CO2 | 343.9025 | 0.5753 | 93.7077
27 | 1.A.2 | Manufacturing Industries & Construction - Solid Fuels | CO2 | 314.0696 | 0.5254 | 94.2331
28 | 1.A.3.d | Navigation - Liquid Fuels | CO2 | 274.2748 | 0.45883 | 94.692
29 | 3.B.2.1 | Manure Management - Non-Dairy Cattle | N2O | 272.5895 | 0.45601 | 95.148
30 | 3.B.1.3 | Manure Management - Swine | CH4 | 266.3784 | 0.44562 | 95.5936
31 | 3.B.2.5 | Manure Management - Indirect N2O emissions | N2O | 229.0283 | 0.38313 | 95.9767
32 | 1.A.2 | Manufacturing Industries & Construction - Non-Renewable waste | CO2 | 198.4538 | 0.33199 | 96.3087
33 | 2.A.2 | Lime Production | CO2 | 163.6512 | 0.27377 | 96.5825
34 | 1.A.3.e | Other Transport - Gaseous Fuels | CO2 | 143.8095 | 0.24057 | 96.8231
35 | 1.A.3.b | Road Transport - Liquid Fuels | N2O | 127.1869 | 0.21277 | 97.0358
36 | 1.A.3.c | Rail Transport - Liquid Fuels | CO2 | 122.1743 | 0.20438 | 97.2402
37 | 2.F.4 | Product Uses as Substitutes for ODS -Aerosols | HFC | 109.0654 | 0.18245 | 97.4227
38 | 2.D.3 | Solvents | CO2 | 105.9721 | 0.17728 | 97.5999
39 | 3.B.1.4 | Manure Management - Other livestock | CH4 | 102.7983 | 0.17197 | 97.7719
40 | 5.D | Wastewater treatment and discharge | N2O | 99.935 | 0.16718 | 97.9391
41 | 2.E.1 | Electronics Industry - Integrated circuit or semiconductor | HFC, PFC, SF6, NF3 | 92.8496 | 0.15532 | 98.0944
42 | 3.H. | Urea Application | CO2 | 91.9805 | 0.15387 | 98.2483
43 | 1.A.1 | Energy Industries - Gaseous Fuels | N2O | 84.3392 | 0.14109 | 98.3894
44 | 3.B.1.2 | Manure Management - Sheep | CH4 | 62.5024 | 0.10456 | 98.4939
45 | 1.B.2.b | Fugitive emissions - Natural gas | CH4 | 58.3326 | 0.097583 | 98.5915
46 | 1.A.4.b | Residential - Peat Fuel | CH4 | 57.6187 | 0.096388 | 98.6879
47 | 1.A.4.c | Agriculture/Fishing - Liquid Fuels | N2O | 57.0691 | 0.095469 | 98.7834
48 | 3.B.2.1 | Manure Management - Dairy Cattle | N2O | 55.5812 | 0.09298 | 98.8763
49 | 1.A.4.b | Residential - Solid Fuels | CH4 | 55.0139 | 0.092031 | 98.9684
50 | 3.A.3 | Enteric Fermentation - Swine | CH4 | 54.0014 | 0.090337 | 99.0587
51 | 5.D | Wastewater treatment and discharge | CH4 | 51.1448 | 0.085558 | 99.1443
52 | 2.G.3.a | Other Product Manufacture and Use - Other | N2O | 43.9982 | 0.073603 | 99.2179
53 | 3.A.4 | Enteric Fermentation - Other livestock | CH4 | 41.0375 | 0.06865 | 99.2865
54 | 1.A.1 | Energy Industries - Peat Fuel | N2O | 37.7659 | 0.063177 | 99.3497
55 | 2.F.3 | Product Uses as Substitutes for ODS -Fire protection | HFC | 32.4932 | 0.054357 | 99.4041
56 | 5.C.1 & 2 | Incineration and open burning of waste - Incineration (fossil C) | CO2 | 31.9671 | 0.053477 | 99.4575
57 | 5.B.1 &2 | Biological treatment of solid waste - Composting &AD | CH4 | 26.8652 | 0.044942 | 99.5025
58 | 2.D.2 | Paraffin wax use | CO2 | 25.4506 | 0.042575 | 99.545
59 | 2.D.1 | Lube oil from Transport | CO2 | 20.9942 | 0.035121 | 99.5802
60 | 1.B.1.a | Fugitive Emissions - Coal Mining and Handling | CH4 | 18.3473 | 0.030693 | 99.6109
61 | 5.B.1 &2 | Biological treatment of solid waste - Composting &AD | N2O | 17.5011 | 0.029277 | 99.6401
62 | 1.A.3.a | Domestic Aviation - Liquid Fuels | CO2 | 17.4873 | 0.029254 | 99.6694
63 | 3.B.2.2 | Manure Management - Sheep | N2O | 15.3445 | 0.025669 | 99.6951
64 | 1.A.3.c | Rail Transport - Liquid Fuels | N2O | 14.2056 | 0.023764 | 99.7188
65 | 2.D.3 | Urea based catalysts | CO2 | 13.4765 | 0.022544 | 99.7414
66 | 3.B.2.3 | Manure Management - Swine | N2O | 12.5701 | 0.021028 | 99.7624
67 | 1.A.4.b | Residential - Liquid Fuels | CH4 | 11.92 | 0.019941 | 99.7823
68 | 3.B.2.4 | Manure Management - Other livestock | N2O | 11.8979 | 0.019904 | 99.8022
69 | 1.A.1 | Energy Industries - Biomass | N2O | 11.3047 | 0.018911 | 99.8212
70 | 1.A.3.b | Road Transport - Liquid Fuels | CH4 | 9.1164 | 0.015251 | 99.8364
71 | 1.A.4.b | Residential - Liquid Fuels | N2O | 8.4004 | 0.014053 | 99.8505
72 | 1.A.4.b | Residential - Biomass | CH4 | 8.2904 | 0.013869 | 99.8643
73 | 1.A.2 | Manufacturing Industries & Construction - Biomass | N2O | 7.5857 | 0.01269 | 99.877
74 | 2.G.1 | Other Product Manufacture and Use - Electrical equipment | SF6 | 7.2253 | 0.012087 | 99.8891
75 | 1.A.2 | Manufacturing Industries & Construction - Biomass | CH4 | 4.7103 | 0.0078798 | 99.897
76 | 1.A.4.a | Commercial/Institutional - Biomass | CH4 | 4.5056 | 0.0075372 | 99.9045
77 | 1.A.1 | Energy Industries - Other Fuels | N2O | 4.4232 | 0.0073994 | 99.9119
78 | 1.A.1 | Energy Industries - Biomass | CH4 | 3.9102 | 0.0065413 | 99.9185
79 | 1.A.4.b | Residential - Solid Fuels | N2O | 3.2788 | 0.005485 | 99.9239
80 | 2.G.2 | Other Product Manufacture and Use - SF6 and PFCs from other product use | SF6 | 3.2394 | 0.0054191 | 99.9294
81 | 1.A.4.b | Residential - Peat Fuel | N2O | 3.2051 | 0.0053618 | 99.9347
82 | 1.A.4.b | Residential - Gaseous Fuels | CH4 | 3.0949 | 0.0051773 | 99.9399
83 | 1.A.1 | Energy Industries - Other Fuels | CH4 | 2.7831 | 0.0046557 | 99.9446
84 | 1.A.1 | Energy Industries - Gaseous Fuels | CH4 | 2.4872 | 0.0041607 | 99.9487
85 | 1.A.2 | Manufacturing Industries & Construction - Liquid Fuels | N2O | 2.4183 | 0.0040455 | 99.9528
86 | 1.A.4.a | Commercial/Institutional - Liquid Fuels | CH4 | 2.4 | 0.0040149 | 99.9568
87 | 1.A.3.d | Navigation - Liquid Fuels | N2O | 2.2301 | 0.0037307 | 99.9605
88 | 1.A.4.a | Commercial/Institutional - Gaseous Fuels | CH4 | 2.1997 | 0.0036799 | 99.9642
89 | 1.A.4.a | Commercial/Institutional - Solid Fuels | CO2 | 2.1385 | 0.0035774 | 99.9678
90 | 1.A.4.a | Commercial/Institutional - Liquid Fuels | N2O | 1.5384 | 0.0025735 | 99.9703
91 | 1.A.2 | Manufacturing Industries & Construction - Gaseous Fuels | N2O | 1.5002 | 0.0025097 | 99.9728
92 | 1.A.2 | Manufacturing Industries & Construction - Solid Fuels | N2O | 1.484 | 0.0024826 | 99.9753
93 | 1.A.1 | Energy Industries - Peat Fuel | CH4 | 1.3765 | 0.0023028 | 99.9776
94 | 1.A.4.b | Residential - Biomass | N2O | 1.2764 | 0.0021352 | 99.9798
95 | 1.A.2 | Manufacturing Industries & Construction - Gaseous Fuels | CH4 | 1.2586 | 0.0021055 | 99.9819
96 | 2.A.4.a | Other process uses of carbonates - ceramics | CO2 | 1.0553 | 0.0017654 | 99.9836
97 | 1.A.2 | Manufacturing Industries & Construction - Liquid Fuels | CH4 | 1.0443 | 0.001747 | 99.9854
98 | 1.A.4.c | Agriculture/Fishing - Liquid Fuels | CH4 | 1.042 | 0.0017432 | 99.9871
99 | 1.A.1 | Energy Industries - Solid Fuels | N2O | 0.94764 | 0.0015853 | 99.9887
100 | 1.A.2 | Manufacturing Industries & Construction - Solid Fuels | CH4 | 0.82999 | 0.0013885 | 99.9901
101 | 1.A.4.b | Residential - Gaseous Fuels | N2O | 0.73782 | 0.0012343 | 99.9913
102 | 1.A.4.a | Commercial/Institutional - Biomass | N2O | 0.7246 | 0.0012122 | 99.9926
103 | 1.A.3.d | Navigation - Liquid Fuels | CH4 | 0.65482 | 0.0010954 | 99.9936
104 | 1.A.4.a | Commercial/Institutional - Gaseous Fuels | N2O | 0.52442 | 0.00087728 | 99.9945
105 | 1.A.1 | Energy Industries - Liquid Fuels | N2O | 0.42425 | 0.00070972 | 99.9952
106 | 1.A.2 | Manufacturing Industries & Construction - Non-Renewable waste | N2O | 0.42417 | 0.00070958 | 99.9959
107 | 5.C.1 & 2 | Incineration and open burning of waste - Incineration | N2O | 0.33789 | 0.00056524 | 99.9965
108 | 1.B.2.a | Fugitive Emissions - Oil Refining | CH4 | 0.29799 | 0.0004985 | 99.997
109 | 2.A.4.d | Other process uses of carbonates - limestone | CO2 | 0.29285 | 0.00048989 | 99.9975
110 | 1.B.2.b | Fugitive emissions - Natural gas | CO2 | 0.27632 | 0.00046224 | 99.998
111 | 5.C.1 & 2 | Incineration and open burning of waste - Incineration | CH4 | 0.22189 | 0.00037119 | 99.9983
112 | 1.A.2 | Manufacturing Industries & Construction - Non-Renewable waste | CH4 | 0.17792 | 0.00029764 | 99.9986
113 | 1.A.3.c | Rail Transport - Liquid Fuels | CH4 | 0.17293 | 0.00028928 | 99.9989
114 | 1.A.1 | Energy Industries - Liquid Fuels | CH4 | 0.1569 | 0.00026248 | 99.9992
115 | 1.A.3.a | Domestic Aviation - Liquid Fuels | N2O | 0.14184 | 0.00023727 | 99.9994
116 | 1.A.1 | Energy Industries - Solid Fuels | CH4 | 0.1113 | 0.00018619 | 99.9996
117 | 1.A.3.e | Other Transport - Gaseous Fuels | N2O | 0.076478 | 0.00012794 | 99.9997
118 | 2.A.4.b | Other process uses of carbonates - soda ash | CO2 | 0.070292 | 0.00011759 | 99.9998
119 | 1.A.3.e | Other Transport - Gaseous Fuels | CH4 | 0.064159 | 0.00010733 | 100
120 | 1.A.3.a | Domestic Aviation - Liquid Fuels | CH4 | 0.010361 | 1.7333e-05 | 100
121 | 1.A.4.a | Commercial/Institutional - Solid Fuels | N2O | 0.010105 | 1.6904e-05 | 100
122 | 1.A.4.a | Commercial/Institutional - Solid Fuels | CH4 | 0.0056513 | 9.4539e-06 | 100
123 | 1.B.2.b | Fugitive emissions - Natural gas | N2O | 0.00013162 | 2.2018e-07 | 100
124 | 1.A.2 | Manufacturing Industries & Construction - Peat Fuel | CO2 | 0 | 0 | 100
125 | 1.A.2 | Manufacturing Industries & Construction - Peat Fuel | N2O | 0 | 0 | 100
126 | 1.A.2 | Manufacturing Industries & Construction - Peat Fuel | CH4 | 0 | 0 | 100
127 | 1.A.4.a | Commercial/Institutional - Peat Fuel | CO2 | 0 | 0 | 100
128 | 1.A.4.a | Commercial/Institutional - Peat Fuel | CH4 | 0 | 0 | 100
129 | 1.A.4.a | Commercial/Institutional - Peat Fuel | N2O | 0 | 0 | 100
130 | 1.B.1.a | Fugitive Emissions - Coal Mining and Handling | CO2 | 0 | 0 | 100
131 | 2.A.3 | Glass Production | CO2 | 0 | 0 | 100
132 | 2.B.1 | Chemical Industry - Ammonia Production | CO2 | 0 | 0 | 100
133 | 2.B.2 | Chemical Industry - Nitric Acid Production | N2O | 0 | 0 | 100
134 | 2.C.1 | Metal Production - Steel | CO2 | 0 | 0 | 100

## Table 1.B
1.B 2019 Key Category Analysis Level Assessment including LULUCF
Ranking | IPCC Category code | IPCC Category | Greenhouse Gas | 2019 Estimate (kt CO2 eq) | 2019 Estimate (kt CO2 eq) | Absolute 2019 Estimate (kt CO2 eq) | 2019 Level assessment (%) | Cumulative total (%)
1 | 1.A.3.b | Road Transport - Liquid Fuels | CO2 | 11488.1978 | 0 | 11488.1978 | 15.307 | 15.307
2 | 3.A.1 | Enteric Fermentation - Non-Dairy Cattle | CH4 | 6892.3415 | 0 | 6892.3415 | 9.1834 | 24.4905
3 | 4.C | LULUCF - Grassland | CO2 | 0 | 6684.0954 | 6684.0954 | 8.906 | 33.3964
4 | 1.A.1 | Energy Industries - Gaseous Fuels | CO2 | 5384.616 | 0 | 5384.616 | 7.1745 | 40.571
5 | 3.D.1 | Agricultural Soils - Direct Soil Emissions | N2O | 5150.934 | 0 | 5150.934 | 6.8632 | 47.4341
6 | 3.A.1 | Enteric Fermentation - Dairy Cattle | CH4 | 4453.1775 | 0 | 4453.1775 | 5.9335 | 53.3676
7 | 4.A.2 | LULUCF - Land Converted to Forest Land | CO2 | 0 | -3570.4969 | 3570.4969 | 4.7574 | 58.125
8 | 1.A.4.b | Residential - Liquid Fuels | CO2 | 3487.5307 | 0 | 3487.5307 | 4.6468 | 62.7718
9 | 1.A.2 | Manufacturing Industries & Construction - Gaseous Fuels | CO2 | 2821.0797 | 0 | 2821.0797 | 3.7588 | 66.5306
10 | 4.D | LULUCF - Wetlands | CO2 | 0 | 2212.3157 | 2212.3157 | 2.9477 | 69.4784
11 | 1.A.1 | Energy Industries - Peat Fuel | CO2 | 2100.0677 | 0 | 2100.0677 | 2.7982 | 72.2765
12 | 2.A.1 | Cement Production | CO2 | 1892.5993 | 0 | 1892.5993 | 2.5217 | 74.7982
13 | 1.A.4.b | Residential - Gaseous Fuels | CO2 | 1387.3959 | 0 | 1387.3959 | 1.8486 | 76.6468
14 | 1.A.2 | Manufacturing Industries & Construction - Liquid Fuels | CO2 | 1234.1663 | 0 | 1234.1663 | 1.6444 | 78.2912
15 | 4.A.1 | LULUCF - Forest land Remaining Forest Land | CO2 | 0 | -1117.2169 | 1117.2169 | 1.4886 | 79.7798
16 | 1.A.4.a | Commercial/Institutional - Gaseous Fuels | CO2 | 986.117 | 0 | 986.117 | 1.3139 | 81.0937
17 | 1.A.4.b | Residential - Peat Fuel | CO2 | 786.9734 | 0 | 786.9734 | 1.0486 | 82.1423
18 | 1.A.4.a | Commercial/Institutional - Liquid Fuels | CO2 | 778.6565 | 0 | 778.6565 | 1.0375 | 83.1798
19 | 3.B.1.1 | Manure Management - Non-Dairy Cattle | CH4 | 726.6258 | 0 | 726.6258 | 0.96817 | 84.148
20 | 1.A.4.b | Residential - Solid Fuels | CO2 | 712.4438 | 0 | 712.4438 | 0.94927 | 85.0972
21 | 3.A.2 | Enteric Fermentation - Sheep | CH4 | 710.6528 | 0 | 710.6528 | 0.94688 | 86.0441
22 | 5.A | Solid Waste Disposal | CH4 | 676.8773 | 0 | 676.8773 | 0.90188 | 86.946
23 | 2.F.1 | Product Uses as Substitutes for ODS -Refrigeration and air-con | HFC | 671.597 | 0 | 671.597 | 0.89484 | 87.8409
24 | 1.A.1 | Energy Industries - Other Fuels | CO2 | 633.336 | 0 | 633.336 | 0.84386 | 88.6847
25 | 4.G | LULUCF - Harvested wood products | CO2 | 0 | -617.9332 | 617.9332 | 0.82334 | 89.5081
26 | 1.A.4.c | Agriculture/Fishing - Liquid Fuels | CO2 | 610.6957 | 0 | 610.6957 | 0.8137 | 90.3218
27 | 1.A.1 | Energy Industries - Solid Fuels | CO2 | 583.1591 | 0 | 583.1591 | 0.77701 | 91.0988
28 | 3.D.2 | Agricultural Soils - Indirect Soil Emissions | N2O | 572.3869 | 0 | 572.3869 | 0.76266 | 91.8614
29 | 1.A.1 | Energy Industries - Liquid Fuels | CO2 | 516.7863 | 0 | 516.7863 | 0.68857 | 92.55
30 | 3.B.1.1 | Manure Management - Dairy Cattle | CH4 | 413.9643 | 0 | 413.9643 | 0.55157 | 93.1016
31 | 3.G.1 | Liming - Limestone CaCO3 | CO2 | 343.9025 | 0 | 343.9025 | 0.45822 | 93.5598
32 | 1.A.2 | Manufacturing Industries & Construction - Solid Fuels | CO2 | 314.0696 | 0 | 314.0696 | 0.41847 | 93.9783
33 | 1.A.3.d | Navigation - Liquid Fuels | CO2 | 274.2748 | 0 | 274.2748 | 0.36545 | 94.3437
34 | 3.B.2.1 | Manure Management - Non-Dairy Cattle | N2O | 272.5895 | 0 | 272.5895 | 0.3632 | 94.7069
35 | 3.B.1.3 | Manure Management - Swine | CH4 | 266.3784 | 0 | 266.3784 | 0.35493 | 95.0618
36 | 4.C | LULUCF - Grassland | CH4 | 0 | 253.3656 | 253.3656 | 0.33759 | 95.3994
37 | 3.B.2.5 | Manure Management - Indirect N2O emissions | N2O | 229.0283 | 0 | 229.0283 | 0.30516 | 95.7046
38 | 1.A.2 | Manufacturing Industries & Construction - Non-Renewable waste | CO2 | 198.4538 | 0 | 198.4538 | 0.26442 | 95.969
39 | 4.A | LULUCF - Drained organic soils from forest land | N2O | 0 | 182.0281 | 182.0281 | 0.24254 | 96.2115
40 | 2.A.2 | Lime Production | CO2 | 163.6512 | 0 | 163.6512 | 0.21805 | 96.4296
41 | 1.A.3.e | Other Transport - Gaseous Fuels | CO2 | 143.8095 | 0 | 143.8095 | 0.19161 | 96.6212
42 | 4.E.2 | LULUCF - Land Converted to Settlements | CO2 | 0 | 129.387 | 129.387 | 0.1724 | 96.7936
43 | 1.A.3.b | Road Transport - Liquid Fuels | N2O | 127.1869 | 0 | 127.1869 | 0.16947 | 96.9631
44 | 1.A.3.c | Rail Transport - Liquid Fuels | CO2 | 122.1743 | 0 | 122.1743 | 0.16279 | 97.1259
45 | 4.B.1 | LULUCF - Cropland Remaining Cropland | CO2 | 0 | -110.1418 | 110.1418 | 0.14675 | 97.2726
46 | 2.F.4 | Product Uses as Substitutes for ODS -Aerosols | HFC | 109.0654 | 0 | 109.0654 | 0.14532 | 97.4179
47 | 2.D.3 | Solvents | CO2 | 105.9721 | 0 | 105.9721 | 0.1412 | 97.5591
48 | 3.B.1.4 | Manure Management - Other livestock | CH4 | 102.7983 | 0 | 102.7983 | 0.13697 | 97.6961
49 | 5.D | Wastewater treatment and discharge | N2O | 99.935 | 0 | 99.935 | 0.13315 | 97.8292
50 | 4.D | LULUCF - Wetlands | CH4 | 0 | 99.9297 | 99.9297 | 0.13315 | 97.9624
51 | 2.E.1 | Electronics Industry - Integrated circuit or semiconductor | HFC, PFC, SF6, NF3 | 92.8496 | 0 | 92.8496 | 0.12371 | 98.0861
52 | 3.H. | Urea Application | CO2 | 91.9805 | 0 | 91.9805 | 0.12256 | 98.2087
53 | 1.A.1 | Energy Industries - Gaseous Fuels | N2O | 84.3392 | 0 | 84.3392 | 0.11237 | 98.321
54 | 4.E | LULUCF - Settlements | N2O | 0 | 80.453 | 80.453 | 0.1072 | 98.4282
55 | 4.C.1 | LULUCF - Grassland Remaining Grassland | N2O | 0 | 76.5016 | 76.5016 | 0.10193 | 98.5302
56 | 4.A | LULUCF - Drained organic soils from forest land | CH4 | 0 | 70.5655 | 70.5655 | 0.094022 | 98.6242
57 | 3.B.1.2 | Manure Management - Sheep | CH4 | 62.5024 | 0 | 62.5024 | 0.083279 | 98.7075
58 | 1.B.2.b | Fugitive emissions - Natural gas | CH4 | 58.3326 | 0 | 58.3326 | 0.077723 | 98.7852
59 | 1.A.4.b | Residential - Peat Fuel | CH4 | 57.6187 | 0 | 57.6187 | 0.076772 | 98.862
60 | 1.A.4.c | Agriculture/Fishing - Liquid Fuels | N2O | 57.0691 | 0 | 57.0691 | 0.07604 | 98.938
61 | 3.B.2.1 | Manure Management - Dairy Cattle | N2O | 55.5812 | 0 | 55.5812 | 0.074057 | 99.0121
62 | 1.A.4.b | Residential - Solid Fuels | CH4 | 55.0139 | 0 | 55.0139 | 0.073301 | 99.0854
63 | 3.A.3 | Enteric Fermentation - Swine | CH4 | 54.0014 | 0 | 54.0014 | 0.071952 | 99.1573
64 | 5.D | Wastewater treatment and discharge | CH4 | 51.1448 | 0 | 51.1448 | 0.068146 | 99.2255
65 | 2.G.3.a | Other Product Manufacture and Use - Other | N2O | 43.9982 | 0 | 43.9982 | 0.058624 | 99.2841
66 | 3.A.4 | Enteric Fermentation - Other livestock | CH4 | 41.0375 | 0 | 41.0375 | 0.054679 | 99.3388
67 | 4.F.2 | LULUCF - Land Converted to Other Land | N2O | 0 | 39.3053 | 39.3053 | 0.052371 | 99.3911
68 | 1.A.1 | Energy Industries - Peat Fuel | N2O | 37.7659 | 0 | 37.7659 | 0.05032 | 99.4415
69 | 2.F.3 | Product Uses as Substitutes for ODS -Fire protection | HFC | 32.4932 | 0 | 32.4932 | 0.043294 | 99.4847
70 | 5.C.1 & 2 | Incineration and open burning of waste - Incineration (fossil C) | CO2 | 31.9671 | 0 | 31.9671 | 0.042593 | 99.5273
71 | 5.B.1 &2 | Biological treatment of solid waste - Composting &AD | CH4 | 26.8652 | 0 | 26.8652 | 0.035796 | 99.5631
72 | 2.D.2 | Paraffin wax use | CO2 | 25.4506 | 0 | 25.4506 | 0.033911 | 99.597
73 | 2.D.1 | Lube oil from Transport | CO2 | 20.9942 | 0 | 20.9942 | 0.027973 | 99.625
74 | 4.D | LULUCF - Wetlands | N2O | 0 | 19.2965 | 19.2965 | 0.025711 | 99.6507
75 | 1.B.1.a | Fugitive Emissions - Coal Mining and Handling | CH4 | 18.3473 | 0 | 18.3473 | 0.024446 | 99.6752
76 | 5.B.1 &2 | Biological treatment of solid waste - Composting &AD | N2O | 17.5011 | 0 | 17.5011 | 0.023319 | 99.6985
77 | 1.A.3.a | Domestic Aviation - Liquid Fuels | CO2 | 17.4873 | 0 | 17.4873 | 0.0233 | 99.7218
78 | 3.B.2.2 | Manure Management - Sheep | N2O | 15.3445 | 0 | 15.3445 | 0.020445 | 99.7422
79 | 1.A.3.c | Rail Transport - Liquid Fuels | N2O | 14.2056 | 0 | 14.2056 | 0.018928 | 99.7612
80 | 2.D.3 | Urea based catalysts | CO2 | 13.4765 | 0 | 13.4765 | 0.017956 | 99.7791
81 | 3.B.2.3 | Manure Management - Swine | N2O | 12.5701 | 0 | 12.5701 | 0.016749 | 99.7959
82 | 1.A.4.b | Residential - Liquid Fuels | CH4 | 11.92 | 0 | 11.92 | 0.015882 | 99.8118
83 | 3.B.2.4 | Manure Management - Other livestock | N2O | 11.8979 | 0 | 11.8979 | 0.015853 | 99.8276
84 | 1.A.1 | Energy Industries - Biomass | N2O | 11.3047 | 0 | 11.3047 | 0.015063 | 99.8427
85 | 4.F.2 | LULUCF - Land Converted to Other Land | CO2 | 0 | 9.714 | 9.714 | 0.012943 | 99.8556
86 | 1.A.3.b | Road Transport - Liquid Fuels | CH4 | 9.1164 | 0 | 9.1164 | 0.012147 | 99.8678
87 | 1.A.4.b | Residential - Liquid Fuels | N2O | 8.4004 | 0 | 8.4004 | 0.011193 | 99.879
88 | 1.A.4.b | Residential - Biomass | CH4 | 8.2904 | 0 | 8.2904 | 0.011046 | 99.89
89 | 1.A.2 | Manufacturing Industries & Construction - Biomass | N2O | 7.5857 | 0 | 7.5857 | 0.010107 | 99.9001
90 | 2.G.1 | Other Product Manufacture and Use - Electrical equipment | SF6 | 7.2253 | 0 | 7.2253 | 0.0096271 | 99.9097
91 | 1.A.2 | Manufacturing Industries & Construction - Biomass | CH4 | 4.7103 | 0 | 4.7103 | 0.0062761 | 99.916
92 | 1.A.4.a | Commercial/Institutional - Biomass | CH4 | 4.5056 | 0 | 4.5056 | 0.0060033 | 99.922
93 | 1.A.1 | Energy Industries - Other Fuels | N2O | 4.4232 | 0 | 4.4232 | 0.0058935 | 99.9279
94 | 1.A.1 | Energy Industries - Biomass | CH4 | 3.9102 | 0 | 3.9102 | 0.0052101 | 99.9331
95 | 1.A.4.b | Residential - Solid Fuels | N2O | 3.2788 | 0 | 3.2788 | 0.0043688 | 99.9375
96 | 2.G.2 | Other Product Manufacture and Use - SF6 and PFCs from other product use | SF6 | 3.2394 | 0 | 3.2394 | 0.0043162 | 99.9418
97 | 1.A.4.b | Residential - Peat Fuel | N2O | 3.2051 | 0 | 3.2051 | 0.0042706 | 99.9461
98 | 1.A.4.b | Residential - Gaseous Fuels | CH4 | 3.0949 | 0 | 3.0949 | 0.0041236 | 99.9502
99 | 1.A.1 | Energy Industries - Other Fuels | CH4 | 2.7831 | 0 | 2.7831 | 0.0037082 | 99.9539
100 | 1.A.1 | Energy Industries - Gaseous Fuels | CH4 | 2.4872 | 0 | 2.4872 | 0.0033139 | 99.9572
101 | 1.A.2 | Manufacturing Industries & Construction - Liquid Fuels | N2O | 2.4183 | 0 | 2.4183 | 0.0032221 | 99.9604
102 | 1.A.4.a | Commercial/Institutional - Liquid Fuels | CH4 | 2.4 | 0 | 2.4 | 0.0031978 | 99.9636
103 | 1.A.3.d | Navigation - Liquid Fuels | N2O | 2.2301 | 0 | 2.2301 | 0.0029714 | 99.9666
104 | 1.A.4.a | Commercial/Institutional - Gaseous Fuels | CH4 | 2.1997 | 0 | 2.1997 | 0.002931 | 99.9695
105 | 1.A.4.a | Commercial/Institutional - Solid Fuels | CO2 | 2.1385 | 0 | 2.1385 | 0.0028493 | 99.9724
106 | 1.A.4.a | Commercial/Institutional - Liquid Fuels | N2O | 1.5384 | 0 | 1.5384 | 0.0020498 | 99.9744
107 | 1.A.2 | Manufacturing Industries & Construction - Gaseous Fuels | N2O | 1.5002 | 0 | 1.5002 | 0.0019989 | 99.9764
108 | 1.A.2 | Manufacturing Industries & Construction - Solid Fuels | N2O | 1.484 | 0 | 1.484 | 0.0019773 | 99.9784
109 | 1.A.1 | Energy Industries - Peat Fuel | CH4 | 1.3765 | 0 | 1.3765 | 0.0018341 | 99.9803
110 | 1.A.4.b | Residential - Biomass | N2O | 1.2764 | 0 | 1.2764 | 0.0017007 | 99.982
111 | 1.A.2 | Manufacturing Industries & Construction - Gaseous Fuels | CH4 | 1.2586 | 0 | 1.2586 | 0.001677 | 99.9836
112 | 2.A.4.a | Other process uses of carbonates - ceramics | CO2 | 1.0553 | 0 | 1.0553 | 0.0014062 | 99.985
113 | 1.A.2 | Manufacturing Industries & Construction - Liquid Fuels | CH4 | 1.0443 | 0 | 1.0443 | 0.0013915 | 99.9864
114 | 1.A.4.c | Agriculture/Fishing - Liquid Fuels | CH4 | 1.042 | 0 | 1.042 | 0.0013884 | 99.9878
115 | 1.A.1 | Energy Industries - Solid Fuels | N2O | 0.94764 | 0 | 0.94764 | 0.0012627 | 99.9891
116 | 4.A.1 | LULUCF - Forest land Remaining Forest Land - Fires | CH4 | 0 | 0.93614 | 0.93614 | 0.0012473 | 99.9903
117 | 1.A.2 | Manufacturing Industries & Construction - Solid Fuels | CH4 | 0.82999 | 0 | 0.82999 | 0.0011059 | 99.9914
118 | 1.A.4.b | Residential - Gaseous Fuels | N2O | 0.73782 | 0 | 0.73782 | 0.00098308 | 99.9924
119 | 1.A.4.a | Commercial/Institutional - Biomass | N2O | 0.7246 | 0 | 0.7246 | 0.00096547 | 99.9934
120 | 1.A.3.d | Navigation - Liquid Fuels | CH4 | 0.65482 | 0 | 0.65482 | 0.00087249 | 99.9943
121 | 1.A.4.a | Commercial/Institutional - Gaseous Fuels | N2O | 0.52442 | 0 | 0.52442 | 0.00069874 | 99.995
122 | 1.A.1 | Energy Industries - Liquid Fuels | N2O | 0.42425 | 0 | 0.42425 | 0.00056528 | 99.9955
123 | 1.A.2 | Manufacturing Industries & Construction - Non-Renewable waste | N2O | 0.42417 | 0 | 0.42417 | 0.00056517 | 99.9961
124 | 4.A.2 | LULUCF - Land converted to Forest Land | CH4 | 0 | 0.40412 | 0.40412 | 0.00053846 | 99.9966
125 | 5.C.1 & 2 | Incineration and open burning of waste - Incineration | N2O | 0.33789 | 0 | 0.33789 | 0.00045021 | 99.9971
126 | 1.B.2.a | Fugitive Emissions - Oil Refining | CH4 | 0.29799 | 0 | 0.29799 | 0.00039705 | 99.9975
127 | 2.A.4.d | Other process uses of carbonates - limestone | CO2 | 0.29285 | 0 | 0.29285 | 0.00039019 | 99.9979
128 | 1.B.2.b | Fugitive emissions - Natural gas | CO2 | 0.27632 | 0 | 0.27632 | 0.00036817 | 99.9982
129 | 5.C.1 & 2 | Incineration and open burning of waste - Incineration | CH4 | 0.22189 | 0 | 0.22189 | 0.00029564 | 99.9985
130 | 1.A.2 | Manufacturing Industries & Construction - Non-Renewable waste | CH4 | 0.17792 | 0 | 0.17792 | 0.00023707 | 99.9988
131 | 1.A.3.c | Rail Transport - Liquid Fuels | CH4 | 0.17293 | 0 | 0.17293 | 0.00023041 | 99.999
132 | 1.A.1 | Energy Industries - Liquid Fuels | CH4 | 0.1569 | 0 | 0.1569 | 0.00020906 | 99.9992
133 | 1.A.3.a | Domestic Aviation - Liquid Fuels | N2O | 0.14184 | 0 | 0.14184 | 0.00018899 | 99.9994
134 | 1.A.1 | Energy Industries - Solid Fuels | CH4 | 0.1113 | 0 | 0.1113 | 0.0001483 | 99.9995
135 | 1.A.3.e | Other Transport - Gaseous Fuels | N2O | 0.076478 | 0 | 0.076478 | 0.0001019 | 99.9996
136 | 2.A.4.b | Other process uses of carbonates - soda ash | CO2 | 0.070292 | 0 | 0.070292 | 9.3657e-05 | 99.9997
137 | 4.A.1 | LULUCF - Forest land Remaining Forest Land - Fires | N2O | 0 | 0.065093 | 0.065093 | 8.6731e-05 | 99.9998
138 | 1.A.3.e | Other Transport - Gaseous Fuels | CH4 | 0.064159 | 0 | 0.064159 | 8.5487e-05 | 99.9999
139 | 4.A.2 | LULUCF - Land converted to Forest Land | N2O | 0 | 0.0281 | 0.0281 | 3.7441e-05 | 99.9999
140 | 4.B | LULUCF - Cropland | CH4 | 0 | 0.0135 | 0.0135 | 1.7988e-05 | 100
141 | 1.A.3.a | Domestic Aviation - Liquid Fuels | CH4 | 0.010361 | 0 | 0.010361 | 1.3806e-05 | 100
142 | 1.A.4.a | Commercial/Institutional - Solid Fuels | N2O | 0.010105 | 0 | 0.010105 | 1.3463e-05 | 100
143 | 1.A.4.a | Commercial/Institutional - Solid Fuels | CH4 | 0.0056513 | 0 | 0.0056513 | 7.5299e-06 | 100
144 | 4.B | LULUCF - Cropland | N2O | 0 | 0.004172 | 0.004172 | 5.5588e-06 | 100
145 | 1.B.2.b | Fugitive emissions - Natural gas | N2O | 0.00013162 | 0 | 0.00013162 | 1.7537e-07 | 100
146 | 1.A.2 | Manufacturing Industries & Construction - Peat Fuel | CO2 | 0 | 0 | 0 | 0 | 100
147 | 1.A.2 | Manufacturing Industries & Construction - Peat Fuel | N2O | 0 | 0 | 0 | 0 | 100
148 | 1.A.2 | Manufacturing Industries & Construction - Peat Fuel | CH4 | 0 | 0 | 0 | 0 | 100
149 | 1.A.4.a | Commercial/Institutional - Peat Fuel | CO2 | 0 | 0 | 0 | 0 | 100
150 | 1.A.4.a | Commercial/Institutional - Peat Fuel | CH4 | 0 | 0 | 0 | 0 | 100
151 | 1.A.4.a | Commercial/Institutional - Peat Fuel | N2O | 0 | 0 | 0 | 0 | 100
152 | 1.B.1.a | Fugitive Emissions - Coal Mining and Handling | CO2 | 0 | 0 | 0 | 0 | 100
153 | 2.A.3 | Glass Production | CO2 | 0 | 0 | 0 | 0 | 100
154 | 2.B.1 | Chemical Industry - Ammonia Production | CO2 | 0 | 0 | 0 | 0 | 100
155 | 2.B.2 | Chemical Industry - Nitric Acid Production | N2O | 0 | 0 | 0 | 0 | 100
156 | 2.C.1 | Metal Production - Steel | CO2 | 0 | 0 | 0 | 0 | 100
157 | 4.C.2 | LULUCF - Land Converted to Grassland | CO2 | 0 | 0 | 0 | 0 | 100
158 | 4.C.2 | LULUCF - Land Converted to Grassland | N2O | 0 | 0 | 0 | 0 | 100
159 | 4.C | LULUCF - Drained organic soils from other grasslands | CO2 | 0 | 0 | 0 | 0 | 100
160 | 4.C | LULUCF - Drained organic soils from rewetted organic soils | CO2 | 0 | 0 | 0 | 0 | 100
161 | 4.C | LULUCF - Drained organic soils from forest to grasslands | CH4 | 0 | 0 | 0 | 0 | 100
162 | 4.C | LULUCF - Drained organic soils from other grasslands | CH4 | 0 | 0 | 0 | 0 | 100
163 | 4.C | LULUCF - Drained organic soils from rewetted organic soils | CH4 | 0 | 0 | 0 | 0 | 100
164 | 4.D.2 | LULUCF - Land converted to wetlands | CO2 | 0 | 0 | 0 | 0 | 100
165 | 4.D.2 | LULUCF - Land converted to wetlands | N2O | 0 | 0 | 0 | 0 | 100
166 | 4.D | LULUCF - Drained organic soils from non-forest drainage for peat extraction | CO2 | 0 | 0 | 0 | 0 | 100
167 | 4.D | LULUCF - Drained organic soils from non-forest drainage for peat extraction | CH4 | 0 | 0 | 0 | 0 | 100
168 | 4.D | LULUCF - Drained organic soils from forest to peat extraction | CH4 | 0 | 0 | 0 | 0 | 100
169 | 4.D | LULUCF - Drained organic soils from Forest to Wetland Restoration | CH4 | 0 | 0 | 0 | 0 | 100
170 | 4.D | LULUCF - Drained organic soils from forest to peat extraction | N2O | 0 | 0 | 0 | 0 | 100
171 | 4.E.1 | LULUCF - Inorganic Nitrogen fertilizers | N2O | 0 | 0 | 0 | 0 | 100

## Table 1.C
1.C 2019 Key Category Analysis Trend Assessment excluding LULUCF
Ranking | IPCC Category code | IPCC Category | Greenhouse Gas | 1990 Estimate (kt CO2 eq) | 2019 Estimate (kt CO2 eq) | Trend Assessment (%) | Contribution to Trend (%) | Cumulative total (%)
1 | 1.A.3.b | Road Transport - Liquid Fuels | CO2 | 4690.4238 | 11488.1978 | 9.643 | 16.5769 | 16.5769
2 | 1.A.1 | Energy Industries - Solid Fuels | CO2 | 4844.66 | 583.1591 | 7.2167 | 12.4059 | 28.9828
3 | 1.A.1 | Energy Industries - Gaseous Fuels | CO2 | 1880.66 | 5384.616 | 5.0514 | 8.6836 | 37.6663
4 | 1.A.4.b | Residential - Peat Fuel | CO2 | 3123.3734 | 786.9734 | 4.0269 | 6.9225 | 44.5888
5 | 1.A.4.b | Residential - Liquid Fuels | CO2 | 1172.9853 | 3487.5307 | 3.3471 | 5.7539 | 50.3427
6 | 1.A.4.b | Residential - Solid Fuels | CO2 | 2483.4154 | 712.4438 | 3.0698 | 5.2772 | 55.6199
7 | 1.A.2 | Manufacturing Industries & Construction - Gaseous Fuels | CO2 | 873.0192 | 2821.0797 | 2.8343 | 4.8724 | 60.4922
8 | 1.A.1 | Energy Industries - Peat Fuel | CO2 | 3164.7843 | 2100.0677 | 2.0972 | 3.6051 | 64.0974
9 | 1.A.2 | Manufacturing Industries & Construction - Liquid Fuels | CO2 | 2333.9828 | 1234.1663 | 2.0256 | 3.4821 | 67.5795
10 | 1.A.4.a | Commercial/Institutional - Liquid Fuels | CO2 | 1736.822 | 778.6565 | 1.7201 | 2.9569 | 70.5363
11 | 1.A.4.b | Residential - Gaseous Fuels | CO2 | 269.7304 | 1387.3959 | 1.6609 | 2.8552 | 73.3916
12 | 2.A.1 | Cement Production | CO2 | 884 | 1892.5993 | 1.4024 | 2.4109 | 75.8024
13 | 1.A.1 | Energy Industries - Liquid Fuels | CO2 | 1254.9015 | 516.7863 | 1.3125 | 2.2563 | 78.0588
14 | 5.A | Solid Waste Disposal | CH4 | 1318.075 | 676.8773 | 1.1745 | 2.019 | 80.0778
15 | 1.A.4.a | Commercial/Institutional - Gaseous Fuels | CO2 | 223.4912 | 986.117 | 1.1274 | 1.938 | 82.0158
16 | 3.A.1 | Enteric Fermentation - Dairy Cattle | CH4 | 3398.5076 | 4453.1775 | 1.0942 | 1.881 | 83.8968
17 | 2.F.1 | Product Uses as Substitutes for ODS -Refrigeration and air-con | HFC | 0 | 671.597 | 1.0224 | 1.7576 | 85.6544
18 | 1.A.2 | Manufacturing Industries & Construction - Solid Fuels | CO2 | 871.2352 | 314.0696 | 0.97933 | 1.6835 | 87.3379
19 | 3.D.1 | Agricultural Soils - Direct Soil Emissions | N2O | 5264.6127 | 5150.934 | 0.9653 | 1.6594 | 88.9974
20 | 1.A.1 | Energy Industries - Other Fuels | CO2 | 0 | 633.336 | 0.96418 | 1.6575 | 90.6548
21 | 3.A.2 | Enteric Fermentation - Sheep | CH4 | 1176.3381 | 710.6528 | 0.88597 | 1.523 | 92.1779
22 | 3.A.1 | Enteric Fermentation - Non-Dairy Cattle | CH4 | 5811.9761 | 6892.3415 | 0.77012 | 1.3239 | 93.5018
23 | 1.A.4.c | Agriculture/Fishing - Liquid Fuels | CO2 | 747.227 | 610.6957 | 0.3203 | 0.55061 | 94.0524
24 | 1.A.2 | Manufacturing Industries & Construction - Non-Renewable waste | CO2 | 0 | 198.4538 | 0.30212 | 0.51937 | 94.5717
25 | 1.A.4.b | Residential - Peat Fuel | CH4 | 227.6488 | 57.6187 | 0.29311 | 0.50387 | 95.0756
26 | 1.A.3.d | Navigation - Liquid Fuels | CO2 | 84.8999 | 274.2748 | 0.27553 | 0.47364 | 95.5493
27 | 1.A.4.b | Residential - Solid Fuels | CH4 | 196.506 | 55.0139 | 0.24498 | 0.42113 | 95.9704
28 | 3.B.1.1 | Manure Management - Non-Dairy Cattle | CH4 | 545.2231 | 726.6258 | 0.19412 | 0.3337 | 96.3041
29 | 2.F.4 | Product Uses as Substitutes for ODS -Aerosols | HFC | 0 | 109.0654 | 0.16604 | 0.28543 | 96.5895
30 | 2.E.1 | Electronics Industry - Integrated circuit or semiconductor | HFC, PFC, SF6, NF3 | 1.1678 | 92.8496 | 0.1394 | 0.23964 | 96.8291
31 | 1.A.1 | Energy Industries - Gaseous Fuels | N2O | 10.2123 | 84.3392 | 0.11131 | 0.19135 | 97.0205
32 | 5.C.1 & 2 | Incineration and open burning of waste - Incineration (fossil C) | CO2 | 95.5864 | 31.9671 | 0.11124 | 0.19122 | 97.2117
33 | 2.A.2 | Lime Production | CO2 | 214.077 | 163.6512 | 0.10898 | 0.18735 | 97.3991
34 | 1.A.3.b | Road Transport - Liquid Fuels | N2O | 52.782 | 127.1869 | 0.10533 | 0.18107 | 97.5801
35 | 1.A.3.e | Other Transport - Gaseous Fuels | CO2 | 73.3194 | 143.8095 | 0.096279 | 0.16551 | 97.7456
36 | 3.B.2.1 | Manure Management - Non-Dairy Cattle | N2O | 201.5128 | 272.5895 | 0.077882 | 0.13388 | 97.8795
37 | 3.B.1.2 | Manure Management - Sheep | CH4 | 99.1898 | 62.5024 | 0.070779 | 0.12167 | 98.0012
38 | 3.G.1 | Liming - Limestone CaCO3 | CO2 | 355.036 | 343.9025 | 0.070377 | 0.12098 | 98.1222
39 | 1.A.3.b | Road Transport - Liquid Fuels | CH4 | 48.8092 | 9.1164 | 0.067773 | 0.1165 | 98.2387
40 | 1.B.1.a | Fugitive Emissions - Coal Mining and Handling | CH4 | 55.5566 | 18.3473 | 0.065007 | 0.11175 | 98.3504
41 | 3.B.1.3 | Manure Management - Swine | CH4 | 206.4936 | 266.3784 | 0.060094 | 0.1033 | 98.4537
42 | 3.D.2 | Agricultural Soils - Indirect Soil Emissions | N2O | 555.8877 | 572.3869 | 0.058534 | 0.10062 | 98.5544
43 | 1.A.3.a | Domestic Aviation - Liquid Fuels | CO2 | 47.9799 | 17.4873 | 0.053642 | 0.092213 | 98.6466
44 | 3.B.1.4 | Manure Management - Other livestock | CH4 | 61.5761 | 102.7983 | 0.05349 | 0.091952 | 98.7385
45 | 2.F.3 | Product Uses as Substitutes for ODS -Fire protection | HFC | 0 | 32.4932 | 0.049467 | 0.085037 | 98.8236
46 | 5.B.1 &2 | Biological treatment of solid waste - Composting &AD | CH4 | 0 | 26.8652 | 0.040899 | 0.070308 | 98.8939
47 | 2.D.3 | Solvents | CO2 | 72.637 | 105.9721 | 0.039818 | 0.06845 | 98.9623
48 | 1.A.3.c | Rail Transport - Liquid Fuels | CO2 | 133.1913 | 122.1743 | 0.036815 | 0.063288 | 99.0256
49 | 3.B.2.5 | Manure Management - Indirect N2O emissions | N2O | 187.4028 | 229.0283 | 0.035169 | 0.060457 | 99.0861
50 | 1.A.4.c | Agriculture/Fishing - Liquid Fuels | N2O | 69.9649 | 57.0691 | 0.030161 | 0.051848 | 99.1379
51 | 1.A.1 | Energy Industries - Peat Fuel | N2O | 52.068 | 37.7659 | 0.029609 | 0.050899 | 99.1888
52 | 2.D.2 | Paraffin wax use | CO2 | 6.2605 | 25.4506 | 0.028272 | 0.048602 | 99.2374
53 | 2.D.1 | Lube oil from Transport | CO2 | 35.9719 | 20.9942 | 0.028215 | 0.048503 | 99.2859
54 | 5.B.1 &2 | Biological treatment of solid waste - Composting &AD | N2O | 0 | 17.5011 | 0.026643 | 0.045801 | 99.3317
55 | 5.D | Wastewater treatment and discharge | N2O | 75.143 | 99.935 | 0.026435 | 0.045444 | 99.3772
56 | 5.D | Wastewater treatment and discharge | CH4 | 61.0995 | 51.1448 | 0.024349 | 0.041858 | 99.419
57 | 2.G.1 | Other Product Manufacture and Use - Electrical equipment | SF6 | 20.52 | 7.2253 | 0.023328 | 0.040101 | 99.4591
58 | 3.H. | Urea Application | CO2 | 96.677 | 91.9805 | 0.021698 | 0.0373 | 99.4964
59 | 2.D.3 | Urea based catalysts | CO2 | 0 | 13.4765 | 0.020516 | 0.035269 | 99.5317
60 | 1.A.1 | Energy Industries - Biomass | N2O | 0 | 11.3047 | 0.01721 | 0.029585 | 99.5613
61 | 2.G.2 | Other Product Manufacture and Use - SF6 and PFCs from other product use | SF6 | 12.9033 | 3.2394 | 0.016654 | 0.028629 | 99.5899
62 | 1.A.4.b | Residential - Peat Fuel | N2O | 12.6633 | 3.2051 | 0.016305 | 0.028029 | 99.6179
63 | 1.A.4.b | Residential - Solid Fuels | N2O | 11.7118 | 3.2788 | 0.014601 | 0.025099 | 99.643
64 | 3.B.2.2 | Manure Management - Sheep | N2O | 22.6722 | 15.3445 | 0.014567 | 0.025042 | 99.6681
65 | 2.G.3.a | Other Product Manufacture and Use - Other | N2O | 31.3419 | 43.9982 | 0.014551 | 0.025015 | 99.6931
66 | 3.A.3 | Enteric Fermentation - Swine | CH4 | 41.3749 | 54.0014 | 0.012996 | 0.022341 | 99.7154
67 | 1.A.4.b | Residential - Liquid Fuels | CH4 | 3.706 | 11.92 | 0.011947 | 0.020538 | 99.736
68 | 1.A.1 | Energy Industries - Solid Fuels | N2O | 7.7438 | 0.94764 | 0.011512 | 0.019789 | 99.7558
69 | 1.A.4.b | Residential - Biomass | CH4 | 14.0804 | 8.2904 | 0.010933 | 0.018795 | 99.7746
70 | 3.B.2.1 | Manure Management - Dairy Cattle | N2O | 56.133 | 55.5812 | 0.0092871 | 0.015965 | 99.7905
71 | 1.A.4.b | Residential - Liquid Fuels | N2O | 2.4783 | 8.4004 | 0.0086427 | 0.014857 | 99.8054
72 | 1.B.2.b | Fugitive emissions - Natural gas | CH4 | 48.6452 | 58.3326 | 0.0074276 | 0.012769 | 99.8182
73 | 2.A.4.a | Other process uses of carbonates - ceramics | CO2 | 5.2257 | 1.0553 | 0.0071353 | 0.012266 | 99.8304
74 | 1.A.4.a | Commercial/Institutional - Biomass | CH4 | 0 | 4.5056 | 0.0068592 | 0.011791 | 99.8422
75 | 1.A.1 | Energy Industries - Other Fuels | N2O | 0 | 4.4232 | 0.0067338 | 0.011576 | 99.8538
76 | 1.A.2 | Manufacturing Industries & Construction - Biomass | N2O | 3.0359 | 7.5857 | 0.0064697 | 0.011122 | 99.8649
77 | 1.A.4.a | Commercial/Institutional - Liquid Fuels | CH4 | 5.8297 | 2.4 | 0.0060987 | 0.010484 | 99.8754
78 | 1.A.1 | Energy Industries - Biomass | CH4 | 0 | 3.9102 | 0.0059529 | 0.010233 | 99.8856
79 | 1.A.2 | Manufacturing Industries & Construction - Liquid Fuels | N2O | 5.1557 | 2.4183 | 0.0049432 | 0.0084976 | 99.8941
80 | 1.A.2 | Manufacturing Industries & Construction - Solid Fuels | N2O | 4.1167 | 1.484 | 0.0046275 | 0.0079549 | 99.9021
81 | 1.A.4.a | Commercial/Institutional - Liquid Fuels | N2O | 4.1455 | 1.5384 | 0.0045929 | 0.0078954 | 99.91
82 | 1.A.3.c | Rail Transport - Liquid Fuels | N2O | 15.4865 | 14.2056 | 0.0042806 | 0.0073586 | 99.9173
83 | 1.A.1 | Energy Industries - Other Fuels | CH4 | 0 | 2.7831 | 0.0042369 | 0.0072834 | 99.9246
84 | 1.A.2 | Manufacturing Industries & Construction - Biomass | CH4 | 1.9108 | 4.7103 | 0.0039745 | 0.0068324 | 99.9314
85 | 1.A.4.b | Residential - Gaseous Fuels | CH4 | 0.61369 | 3.0949 | 0.0036849 | 0.0063346 | 99.9378
86 | 1.A.2 | Manufacturing Industries & Construction - Solid Fuels | CH4 | 2.3024 | 0.82999 | 0.0025881 | 0.004449 | 99.9422
87 | 1.A.4.a | Commercial/Institutional - Gaseous Fuels | CH4 | 0.50849 | 2.1997 | 0.0024982 | 0.0042946 | 99.9465
88 | 3.B.2.3 | Manure Management - Swine | N2O | 10.0793 | 12.5701 | 0.0022751 | 0.003911 | 99.9504
89 | 1.A.3.d | Navigation - Liquid Fuels | N2O | 0.67221 | 2.2301 | 0.0022706 | 0.0039033 | 99.9543
90 | 1.A.2 | Manufacturing Industries & Construction - Liquid Fuels | CH4 | 2.1951 | 1.0443 | 0.0020823 | 0.0035796 | 99.9579
91 | 1.A.1 | Energy Industries - Gaseous Fuels | CH4 | 3.4269 | 2.4872 | 0.0019464 | 0.003346 | 99.9613
92 | 1.A.1 | Energy Industries - Liquid Fuels | N2O | 1.4717 | 0.42425 | 0.0018161 | 0.0031219 | 99.9644
93 | 1.A.4.b | Residential - Biomass | N2O | 2.2328 | 1.2764 | 0.0017921 | 0.0030807 | 99.9675
94 | 3.B.1.1 | Manure Management - Dairy Cattle | CH4 | 375.6693 | 413.9643 | 0.0017677 | 0.0030388 | 99.9705
95 | 1.A.2 | Manufacturing Industries & Construction - Gaseous Fuels | N2O | 0.47353 | 1.5002 | 0.0014918 | 0.0025645 | 99.9731
96 | 5.C.1 & 2 | Incineration and open burning of waste - Incineration | CH4 | 1.0517 | 0.22189 | 0.0014216 | 0.0024438 | 99.9755
97 | 1.A.1 | Energy Industries - Solid Fuels | CH4 | 0.90951 | 0.1113 | 0.001352 | 0.0023243 | 99.9778
98 | 5.C.1 & 2 | Incineration and open burning of waste - Incineration | N2O | 1.098 | 0.33789 | 0.0013225 | 0.0022734 | 99.9801
99 | 1.A.2 | Manufacturing Industries & Construction - Gaseous Fuels | CH4 | 0.39726 | 1.2586 | 0.0012515 | 0.0021514 | 99.9823
100 | 1.A.4.a | Commercial/Institutional - Biomass | N2O | 0 | 0.7246 | 0.0011031 | 0.0018963 | 99.9842
101 | 1.A.1 | Energy Industries - Peat Fuel | CH4 | 1.8995 | 1.3765 | 0.001082 | 0.0018601 | 99.986
102 | 1.A.4.a | Commercial/Institutional - Solid Fuels | CO2 | 2.5558 | 2.1385 | 0.0010199 | 0.0017532 | 99.9878
103 | 1.A.4.b | Residential - Gaseous Fuels | N2O | 0.1463 | 0.73782 | 0.00087849 | 0.0015102 | 99.9893
104 | 3.A.4 | Enteric Fermentation - Other livestock | CH4 | 37.87 | 41.0375 | 0.00087666 | 0.001507 | 99.9908
105 | 1.A.3.d | Navigation - Liquid Fuels | CH4 | 0.19738 | 0.65482 | 0.0006667 | 0.0011461 | 99.9919
106 | 1.A.2 | Manufacturing Industries & Construction - Non-Renewable waste | N2O | 0 | 0.42417 | 0.00064575 | 0.0011101 | 99.993
107 | 1.A.4.a | Commercial/Institutional - Gaseous Fuels | N2O | 0.12122 | 0.52442 | 0.00059557 | 0.0010238 | 99.9941
108 | 3.B.2.4 | Manure Management - Other livestock | N2O | 11.1787 | 11.8979 | 0.00058731 | 0.0010096 | 99.9951
109 | 1.A.4.c | Agriculture/Fishing - Liquid Fuels | CH4 | 1.2739 | 1.042 | 0.00054469 | 0.00093635 | 99.996
110 | 2.A.4.d | Other process uses of carbonates - limestone | CO2 | 0 | 0.29285 | 0.00044582 | 0.0007664 | 99.9968
111 | 1.A.3.a | Domestic Aviation - Liquid Fuels | N2O | 0.38892 | 0.14184 | 0.00043468 | 0.00074724 | 99.9975
112 | 1.A.1 | Energy Industries - Liquid Fuels | CH4 | 0.38911 | 0.1569 | 0.00041206 | 0.00070836 | 99.9982
113 | 1.B.2.b | Fugitive emissions - Natural gas | CO2 | 0.0056199 | 0.27632 | 0.00041126 | 0.00070697 | 99.9989
114 | 1.A.2 | Manufacturing Industries & Construction - Non-Renewable waste | CH4 | 0 | 0.17792 | 0.00027087 | 0.00046564 | 99.9994
115 | 1.B.2.a | Fugitive Emissions - Oil Refining | CH4 | 0.2124 | 0.29799 | 9.8338e-05 | 0.00016905 | 99.9996
116 | 2.A.4.b | Other process uses of carbonates - soda ash | CO2 | 0.097491 | 0.070292 | 5.6079e-05 | 9.6404e-05 | 99.9997
117 | 1.A.3.c | Rail Transport - Liquid Fuels | CH4 | 0.18852 | 0.17293 | 5.2109e-05 | 8.9578e-05 | 99.9998
118 | 1.A.3.e | Other Transport - Gaseous Fuels | N2O | 0.039769 | 0.076478 | 4.99e-05 | 8.5781e-05 | 99.9999
119 | 1.A.3.e | Other Transport - Gaseous Fuels | CH4 | 0.033363 | 0.064159 | 4.1862e-05 | 7.1964e-05 | 99.9999
120 | 1.A.3.a | Domestic Aviation - Liquid Fuels | CH4 | 0.031262 | 0.010361 | 3.6523e-05 | 6.2786e-05 | 100
121 | 1.A.4.a | Commercial/Institutional - Solid Fuels | N2O | 0.012076 | 0.010105 | 4.8191e-06 | 8.2842e-06 | 100
122 | 1.A.4.a | Commercial/Institutional - Solid Fuels | CH4 | 0.0067541 | 0.0056513 | 2.6952e-06 | 4.6332e-06 | 100
123 | 1.B.2.b | Fugitive emissions - Natural gas | N2O | 0 | 0.00013162 | 2.0037e-07 | 3.4445e-07 | 100
124 | 1.A.2 | Manufacturing Industries & Construction - Peat Fuel | CO2 | 0 | 0 | 0 | 0 | 100
125 | 1.A.2 | Manufacturing Industries & Construction - Peat Fuel | N2O | 0 | 0 | 0 | 0 | 100
126 | 1.A.2 | Manufacturing Industries & Construction - Peat Fuel | CH4 | 0 | 0 | 0 | 0 | 100
127 | 1.A.4.a | Commercial/Institutional - Peat Fuel | CO2 | 135.7324 | 0 | 0 | 0 | 100
128 | 1.A.4.a | Commercial/Institutional - Peat Fuel | CH4 | 0.33456 | 0 | 0 | 0 | 100
129 | 1.A.4.a | Commercial/Institutional - Peat Fuel | N2O | 0.55831 | 0 | 0 | 0 | 100
130 | 1.B.1.a | Fugitive Emissions - Coal Mining and Handling | CO2 | 0 | 0 | 0 | 0 | 100
131 | 2.A.3 | Glass Production | CO2 | 13.3252 | 0 | 0 | 0 | 100
132 | 2.B.1 | Chemical Industry - Ammonia Production | CO2 | 990.2335 | 0 | 0 | 0 | 100
133 | 2.B.2 | Chemical Industry - Nitric Acid Production | N2O | 995.32 | 0 | 0 | 0 | 100
134 | 2.C.1 | Metal Production - Steel | CO2 | 26.08 | 0 | 0 | 0 | 100

## Table 1.D
1.D 2019 Key Category Analysis Trend Assessment including LULUCF
Ranking | IPCC Category code | IPCC Category | Greenhouse Gas | 1990 Estimate (kt CO2 eq) | 2019 Estimate (kt CO2 eq) | Trend Assessment (%) | Contribution to Trend (%) | Cumulative total (%)
1 | 1.A.3.b | Road Transport - Liquid Fuels | CO2 | 4690.4238 | 11488.1978 | 7.636 | 13.3767 | 13.3767
2 | 1.A.1 | Energy Industries - Solid Fuels | CO2 | 4844.66 | 583.1591 | 5.7502 | 10.0732 | 23.4499
3 | 4.A.2 | LULUCF - Land Converted to Forest Land | CO2 | 6.7681 | 3570.4969 | 4.3066 | 7.5442 | 30.9942
4 | 1.A.1 | Energy Industries - Gaseous Fuels | CO2 | 1880.66 | 5384.616 | 4.0025 | 7.0115 | 38.0057
5 | 4.A.1 | LULUCF - Forest land Remaining Forest Land | CO2 | 3855.6532 | 1117.2169 | 3.787 | 6.634 | 44.6397
6 | 1.A.4.b | Residential - Peat Fuel | CO2 | 3123.3734 | 786.9734 | 3.2104 | 5.624 | 50.2637
7 | 1.A.4.b | Residential - Liquid Fuels | CO2 | 1172.9853 | 3487.5307 | 2.6524 | 4.6465 | 54.9102
8 | 1.A.4.b | Residential - Solid Fuels | CO2 | 2483.4154 | 712.4438 | 2.4478 | 4.2881 | 59.1982
9 | 1.A.2 | Manufacturing Industries & Construction - Gaseous Fuels | CO2 | 873.0192 | 2821.0797 | 2.2466 | 3.9355 | 63.1338
10 | 1.A.1 | Energy Industries - Peat Fuel | CO2 | 3164.7843 | 2100.0677 | 1.6785 | 2.9404 | 66.0741
11 | 1.A.2 | Manufacturing Industries & Construction - Liquid Fuels | CO2 | 2333.9828 | 1234.1663 | 1.6181 | 2.8346 | 68.9087
12 | 1.A.4.a | Commercial/Institutional - Liquid Fuels | CO2 | 1736.822 | 778.6565 | 1.373 | 2.4052 | 71.314
13 | 1.A.4.b | Residential - Gaseous Fuels | CO2 | 269.7304 | 1387.3959 | 1.3175 | 2.308 | 73.622
14 | 4.C | LULUCF - Grassland | CO2 | 6964.359 | 6684.0954 | 1.2005 | 2.103 | 75.725
15 | 2.A.1 | Cement Production | CO2 | 884 | 1892.5993 | 1.1097 | 1.944 | 77.6689
16 | 1.A.1 | Energy Industries - Liquid Fuels | CO2 | 1254.9015 | 516.7863 | 1.0474 | 1.8349 | 79.5038
17 | 5.A | Solid Waste Disposal | CH4 | 1318.075 | 676.8773 | 0.93809 | 1.6433 | 81.1471
18 | 1.A.4.a | Commercial/Institutional - Gaseous Fuels | CO2 | 223.4912 | 986.117 | 0.89412 | 1.5663 | 82.7135
19 | 3.A.1 | Enteric Fermentation - Dairy Cattle | CH4 | 3398.5076 | 4453.1775 | 0.85426 | 1.4965 | 84.2099
20 | 2.F.1 | Product Uses as Substitutes for ODS -Refrigeration and air-con | HFC | 0 | 671.597 | 0.81175 | 1.422 | 85.632
21 | 3.D.1 | Agricultural Soils - Direct Soil Emissions | N2O | 5264.6127 | 5150.934 | 0.7888 | 1.3818 | 87.0138
22 | 1.A.2 | Manufacturing Industries & Construction - Solid Fuels | CO2 | 871.2352 | 314.0696 | 0.78123 | 1.3686 | 88.3823
23 | 1.A.1 | Energy Industries - Other Fuels | CO2 | 0 | 633.336 | 0.7655 | 1.341 | 89.7233
24 | 3.A.2 | Enteric Fermentation - Sheep | CH4 | 1176.3381 | 710.6528 | 0.70841 | 1.241 | 90.9643
25 | 3.A.1 | Enteric Fermentation - Non-Dairy Cattle | CH4 | 5811.9761 | 6892.3415 | 0.58669 | 1.0278 | 91.9921
26 | 4.D | LULUCF - Wetlands | CO2 | 1735.3006 | 2212.3157 | 0.36185 | 0.63388 | 92.626
27 | 1.A.4.c | Agriculture/Fishing - Liquid Fuels | CO2 | 747.227 | 610.6957 | 0.25748 | 0.45105 | 93.077
28 | 1.A.2 | Manufacturing Industries & Construction - Non-Renewable waste | CO2 | 0 | 198.4538 | 0.23987 | 0.4202 | 93.4972
29 | 1.A.4.b | Residential - Peat Fuel | CH4 | 227.6488 | 57.6187 | 0.23368 | 0.40936 | 93.9066
30 | 4.A | LULUCF - Drained organic soils from forest land | N2O | 0 | 182.0281 | 0.22001 | 0.38542 | 94.292
31 | 1.A.3.d | Navigation - Liquid Fuels | CO2 | 84.8999 | 274.2748 | 0.21839 | 0.38257 | 94.6746
32 | 4.G | LULUCF - Harvested wood products | CO2 | 413.0435 | 617.9332 | 0.19654 | 0.3443 | 95.0189
33 | 1.A.4.b | Residential - Solid Fuels | CH4 | 196.506 | 55.0139 | 0.19533 | 0.34218 | 95.3611
34 | 3.B.1.1 | Manure Management - Non-Dairy Cattle | CH4 | 545.2231 | 726.6258 | 0.1518 | 0.26592 | 95.627
35 | 2.F.4 | Product Uses as Substitutes for ODS -Aerosols | HFC | 0 | 109.0654 | 0.13183 | 0.23093 | 95.8579
36 | 4.A.1 | LULUCF - Forest land Remaining Forest Land - Fires | N2O | 92.8595 | 0.065093 | 0.12365 | 0.21661 | 96.0745
37 | 2.E.1 | Electronics Industry - Integrated circuit or semiconductor | HFC, PFC, SF6, NF3 | 1.1678 | 92.8496 | 0.11067 | 0.19387 | 96.2684
38 | 4.B.1 | LULUCF - Cropland Remaining Cropland | CO2 | 20.2445 | 110.1418 | 0.10615 | 0.18596 | 96.4544
39 | 4.E | LULUCF - Settlements | N2O | 6.2934 | 80.453 | 0.088857 | 0.15566 | 96.61
40 | 5.C.1 & 2 | Incineration and open burning of waste - Incineration (fossil C) | CO2 | 95.5864 | 31.9671 | 0.088723 | 0.15542 | 96.7654
41 | 1.A.1 | Energy Industries - Gaseous Fuels | N2O | 10.2123 | 84.3392 | 0.088332 | 0.15474 | 96.9202
42 | 2.A.2 | Lime Production | CO2 | 214.077 | 163.6512 | 0.087437 | 0.15317 | 97.0734
43 | 4.A | LULUCF - Drained organic soils from forest land | CH4 | 0 | 70.5655 | 0.085291 | 0.14941 | 97.2228
44 | 1.A.3.b | Road Transport - Liquid Fuels | N2O | 52.782 | 127.1869 | 0.083401 | 0.1461 | 97.3689
45 | 4.A.1 | LULUCF - Forest land Remaining Forest Land - Fires | CH4 | 58.5051 | 0.93614 | 0.076821 | 0.13458 | 97.5034
46 | 1.A.3.e | Other Transport - Gaseous Fuels | CO2 | 73.3194 | 143.8095 | 0.076128 | 0.13336 | 97.6368
47 | 4.C.1 | LULUCF - Grassland Remaining Grassland | N2O | 15.4577 | 76.5016 | 0.07187 | 0.1259 | 97.7627
48 | 3.B.2.1 | Manure Management - Non-Dairy Cattle | N2O | 201.5128 | 272.5895 | 0.060976 | 0.10682 | 97.8695
49 | 3.G.1 | Liming - Limestone CaCO3 | CO2 | 355.036 | 343.9025 | 0.057386 | 0.10053 | 97.97
50 | 3.B.1.2 | Manure Management - Sheep | CH4 | 99.1898 | 62.5024 | 0.056616 | 0.09918 | 98.0692
51 | 4.D | LULUCF - Wetlands | CH4 | 131.4186 | 99.9297 | 0.054321 | 0.095159 | 98.1644
52 | 1.A.3.b | Road Transport - Liquid Fuels | CH4 | 48.8092 | 9.1164 | 0.054015 | 0.094623 | 98.259
53 | 4.C | LULUCF - Grassland | CH4 | 269.6257 | 253.3656 | 0.053014 | 0.092871 | 98.3519
54 | 1.B.1.a | Fugitive Emissions - Coal Mining and Handling | CH4 | 55.5566 | 18.3473 | 0.051848 | 0.090828 | 98.4427
55 | 4.E.2 | LULUCF - Land Converted to Settlements | CO2 | 80.4562 | 129.387 | 0.049187 | 0.086165 | 98.5289
56 | 3.D.2 | Agricultural Soils - Indirect Soil Emissions | N2O | 555.8877 | 572.3869 | 0.048838 | 0.085555 | 98.6144
57 | 4.F.2 | LULUCF - Land Converted to Other Land | N2O | 0.07555 | 39.3053 | 0.047407 | 0.083047 | 98.6975
58 | 3.B.1.3 | Manure Management - Swine | CH4 | 206.4936 | 266.3784 | 0.046832 | 0.08204 | 98.7795
59 | 1.A.3.a | Domestic Aviation - Liquid Fuels | CO2 | 47.9799 | 17.4873 | 0.042793 | 0.074964 | 98.8545
60 | 3.B.1.4 | Manure Management - Other livestock | CH4 | 61.5761 | 102.7983 | 0.042206 | 0.073936 | 98.9284
61 | 2.F.3 | Product Uses as Substitutes for ODS -Fire protection | HFC | 0 | 32.4932 | 0.039274 | 0.0688 | 98.9972
62 | 5.B.1 &2 | Biological treatment of solid waste - Composting &AD | CH4 | 0 | 26.8652 | 0.032471 | 0.056883 | 99.0541
63 | 2.D.3 | Solvents | CO2 | 72.637 | 105.9721 | 0.031304 | 0.054838 | 99.1089
64 | 1.A.3.c | Rail Transport - Liquid Fuels | CO2 | 133.1913 | 122.1743 | 0.029796 | 0.052197 | 99.1611
65 | 3.B.2.5 | Manure Management - Indirect N2O emissions | N2O | 187.4028 | 229.0283 | 0.027124 | 0.047516 | 99.2087
66 | 1.A.4.c | Agriculture/Fishing - Liquid Fuels | N2O | 69.9649 | 57.0691 | 0.024244 | 0.04247 | 99.2511
67 | 1.A.1 | Energy Industries - Peat Fuel | N2O | 52.068 | 37.7659 | 0.023729 | 0.041569 | 99.2927
68 | 2.D.1 | Lube oil from Transport | CO2 | 35.9719 | 20.9942 | 0.022554 | 0.03951 | 99.3322
69 | 2.D.2 | Paraffin wax use | CO2 | 6.2605 | 25.4506 | 0.02242 | 0.039275 | 99.3715
70 | 5.B.1 &2 | Biological treatment of solid waste - Composting &AD | N2O | 0 | 17.5011 | 0.021153 | 0.037056 | 99.4085
71 | 5.D | Wastewater treatment and discharge | N2O | 75.143 | 99.935 | 0.020668 | 0.036206 | 99.4447
72 | 5.D | Wastewater treatment and discharge | CH4 | 61.0995 | 51.1448 | 0.019592 | 0.034321 | 99.4791
73 | 2.G.1 | Other Product Manufacture and Use - Electrical equipment | SF6 | 20.52 | 7.2253 | 0.018608 | 0.032597 | 99.5117
74 | 4.D | LULUCF - Wetlands | N2O | 31.0786 | 19.2965 | 0.018086 | 0.031683 | 99.5433
75 | 3.H. | Urea Application | CO2 | 96.677 | 91.9805 | 0.017639 | 0.030899 | 99.5742
76 | 2.D.3 | Urea based catalysts | CO2 | 0 | 13.4765 | 0.016289 | 0.028535 | 99.6028
77 | 1.A.1 | Energy Industries - Biomass | N2O | 0 | 11.3047 | 0.013664 | 0.023936 | 99.6267
78 | 2.G.2 | Other Product Manufacture and Use - SF6 and PFCs from other product use | SF6 | 12.9033 | 3.2394 | 0.013277 | 0.023259 | 99.65
79 | 1.A.4.b | Residential - Peat Fuel | N2O | 12.6633 | 3.2051 | 0.012999 | 0.022771 | 99.6727
80 | 3.B.2.2 | Manure Management - Sheep | N2O | 22.6722 | 15.3445 | 0.011662 | 0.02043 | 99.6932
81 | 1.A.4.b | Residential - Solid Fuels | N2O | 11.7118 | 3.2788 | 0.011642 | 0.020394 | 99.7136
82 | 2.G.3.a | Other Product Manufacture and Use - Other | N2O | 31.3419 | 43.9982 | 0.01142 | 0.020005 | 99.7336
83 | 4.F.2 | LULUCF - Land Converted to Other Land | CO2 | 0.81166 | 9.714 | 0.01066 | 0.018674 | 99.7522
84 | 3.A.3 | Enteric Fermentation - Swine | CH4 | 41.3749 | 54.0014 | 0.010142 | 0.017767 | 99.77
85 | 1.A.4.b | Residential - Liquid Fuels | CH4 | 3.706 | 11.92 | 0.0094695 | 0.016589 | 99.7866
86 | 1.A.1 | Energy Industries - Solid Fuels | N2O | 7.7438 | 0.94764 | 0.0091726 | 0.016069 | 99.8027
87 | 1.A.4.b | Residential - Biomass | CH4 | 14.0804 | 8.2904 | 0.0087404 | 0.015311 | 99.818
88 | 3.B.2.1 | Manure Management - Dairy Cattle | N2O | 56.133 | 55.5812 | 0.0076124 | 0.013335 | 99.8313
89 | 1.A.4.b | Residential - Liquid Fuels | N2O | 2.4783 | 8.4004 | 0.0068512 | 0.012002 | 99.8433
90 | 1.B.2.b | Fugitive emissions - Natural gas | CH4 | 48.6452 | 58.3326 | 0.00569 | 0.0099678 | 99.8533
91 | 2.A.4.a | Other process uses of carbonates - ceramics | CO2 | 5.2257 | 1.0553 | 0.0056873 | 0.0099629 | 99.8632
92 | 1.A.4.a | Commercial/Institutional - Biomass | CH4 | 0 | 4.5056 | 0.0054458 | 0.0095399 | 99.8728
93 | 1.A.1 | Energy Industries - Other Fuels | N2O | 0 | 4.4232 | 0.0053462 | 0.0093655 | 99.8821
94 | 1.A.2 | Manufacturing Industries & Construction - Biomass | N2O | 3.0359 | 7.5857 | 0.0051236 | 0.0089756 | 99.8911
95 | 1.A.4.a | Commercial/Institutional - Liquid Fuels | CH4 | 5.8297 | 2.4 | 0.0048668 | 0.0085256 | 99.8997
96 | 1.A.1 | Energy Industries - Biomass | CH4 | 0 | 3.9102 | 0.0047262 | 0.0082794 | 99.9079
97 | 1.A.2 | Manufacturing Industries & Construction - Liquid Fuels | N2O | 5.1557 | 2.4183 | 0.0039465 | 0.0069135 | 99.9148
98 | 1.A.2 | Manufacturing Industries & Construction - Solid Fuels | N2O | 4.1167 | 1.484 | 0.0036915 | 0.0064667 | 99.9213
99 | 1.A.4.a | Commercial/Institutional - Liquid Fuels | N2O | 4.1455 | 1.5384 | 0.0036641 | 0.0064188 | 99.9277
100 | 1.A.3.c | Rail Transport - Liquid Fuels | N2O | 15.4865 | 14.2056 | 0.0034645 | 0.006069 | 99.9338
101 | 1.A.1 | Energy Industries - Other Fuels | CH4 | 0 | 2.7831 | 0.0033638 | 0.0058927 | 99.9397
102 | 1.A.2 | Manufacturing Industries & Construction - Biomass | CH4 | 1.9108 | 4.7103 | 0.0031474 | 0.0055136 | 99.9452
103 | 1.A.4.b | Residential - Gaseous Fuels | CH4 | 0.61369 | 3.0949 | 0.002923 | 0.0051205 | 99.9503
104 | 1.A.2 | Manufacturing Industries & Construction - Solid Fuels | CH4 | 2.3024 | 0.82999 | 0.0020646 | 0.0036167 | 99.9539
105 | 1.A.4.a | Commercial/Institutional - Gaseous Fuels | CH4 | 0.50849 | 2.1997 | 0.0019813 | 0.0034708 | 99.9574
106 | 1.A.3.d | Navigation - Liquid Fuels | N2O | 0.67221 | 2.2301 | 0.0017998 | 0.003153 | 99.9606
107 | 3.B.2.3 | Manure Management - Swine | N2O | 10.0793 | 12.5701 | 0.0017634 | 0.0030891 | 99.9637
108 | 1.A.2 | Manufacturing Industries & Construction - Liquid Fuels | CH4 | 2.1951 | 1.0443 | 0.0016626 | 0.0029125 | 99.9666
109 | 1.A.1 | Energy Industries - Gaseous Fuels | CH4 | 3.4269 | 2.4872 | 0.0015599 | 0.0027327 | 99.9693
110 | 1.A.1 | Energy Industries - Liquid Fuels | N2O | 1.4717 | 0.42425 | 0.0014481 | 0.0025368 | 99.9718
111 | 1.A.4.b | Residential - Biomass | N2O | 2.2328 | 1.2764 | 0.0014323 | 0.0025091 | 99.9743
112 | 1.A.2 | Manufacturing Industries & Construction - Gaseous Fuels | N2O | 0.47353 | 1.5002 | 0.0011824 | 0.0020713 | 99.9764
113 | 5.C.1 & 2 | Incineration and open burning of waste - Incineration | CH4 | 1.0517 | 0.22189 | 0.0011331 | 0.001985 | 99.9784
114 | 1.A.1 | Energy Industries - Solid Fuels | CH4 | 0.90951 | 0.1113 | 0.0010773 | 0.0018872 | 99.9803
115 | 5.C.1 & 2 | Incineration and open burning of waste - Incineration | N2O | 1.098 | 0.33789 | 0.0010546 | 0.0018475 | 99.9821
116 | 1.A.2 | Manufacturing Industries & Construction - Gaseous Fuels | CH4 | 0.39726 | 1.2586 | 0.00099193 | 0.0017377 | 99.9839
117 | 1.A.4.a | Commercial/Institutional - Biomass | N2O | 0 | 0.7246 | 0.00087581 | 0.0015342 | 99.9854
118 | 1.A.1 | Energy Industries - Peat Fuel | CH4 | 1.8995 | 1.3765 | 0.00086717 | 0.0015191 | 99.9869
119 | 3.A.4 | Enteric Fermentation - Other livestock | CH4 | 37.87 | 41.0375 | 0.00085721 | 0.0015016 | 99.9884
120 | 1.A.4.a | Commercial/Institutional - Solid Fuels | CO2 | 2.5558 | 2.1385 | 0.0008206 | 0.0014375 | 99.9899
121 | 1.A.4.b | Residential - Gaseous Fuels | N2O | 0.1463 | 0.73782 | 0.00069685 | 0.0012207 | 99.9911
122 | 1.A.3.d | Navigation - Liquid Fuels | CH4 | 0.19738 | 0.65482 | 0.00052848 | 0.00092578 | 99.992
123 | 3.B.2.4 | Manure Management - Other livestock | N2O | 11.1787 | 11.8979 | 0.00051387 | 0.00090019 | 99.9929
124 | 1.A.2 | Manufacturing Industries & Construction - Non-Renewable waste | N2O | 0 | 0.42417 | 0.00051269 | 0.00089812 | 99.9938
125 | 4.A.2 | LULUCF - Land converted to Forest Land | CH4 | 0 | 0.40412 | 0.00048845 | 0.00085567 | 99.9947
126 | 1.A.4.a | Commercial/Institutional - Gaseous Fuels | N2O | 0.12122 | 0.52442 | 0.00047233 | 0.00082743 | 99.9955
127 | 1.A.4.c | Agriculture/Fishing - Liquid Fuels | CH4 | 1.2739 | 1.042 | 0.00043787 | 0.00076706 | 99.9963
128 | 2.A.4.d | Other process uses of carbonates - limestone | CO2 | 0 | 0.29285 | 0.00035396 | 0.00062006 | 99.9969
129 | 1.A.3.a | Domestic Aviation - Liquid Fuels | N2O | 0.38892 | 0.14184 | 0.00034677 | 0.00060747 | 99.9975
130 | 1.A.1 | Energy Industries - Liquid Fuels | CH4 | 0.38911 | 0.1569 | 0.00032881 | 0.00057601 | 99.9981
131 | 1.B.2.b | Fugitive emissions - Natural gas | CO2 | 0.0056199 | 0.27632 | 0.00032649 | 0.00057194 | 99.9986
132 | 1.A.2 | Manufacturing Industries & Construction - Non-Renewable waste | CH4 | 0 | 0.17792 | 0.00021505 | 0.00037673 | 99.999
133 | 3.B.1.1 | Manure Management - Dairy Cattle | CH4 | 375.6693 | 413.9643 | 0.00019557 | 0.0003426 | 99.9994
134 | 1.B.2.a | Fugitive Emissions - Oil Refining | CH4 | 0.2124 | 0.29799 | 7.717e-05 | 0.00013519 | 99.9995
135 | 4.B | LULUCF - Cropland | CH4 | 0.047274 | 0.0135 | 4.6672e-05 | 8.176e-05 | 99.9996
136 | 2.A.4.b | Other process uses of carbonates - soda ash | CO2 | 0.097491 | 0.070292 | 4.4939e-05 | 7.8723e-05 | 99.9997
137 | 1.A.3.c | Rail Transport - Liquid Fuels | CH4 | 0.18852 | 0.17293 | 4.2174e-05 | 7.388e-05 | 99.9997
138 | 1.A.3.e | Other Transport - Gaseous Fuels | N2O | 0.039769 | 0.076478 | 3.9448e-05 | 6.9105e-05 | 99.9998
139 | 4.A.2 | LULUCF - Land converted to Forest Land | N2O | 0 | 0.0281 | 3.3964e-05 | 5.9498e-05 | 99.9999
140 | 1.A.3.e | Other Transport - Gaseous Fuels | CH4 | 0.033363 | 0.064159 | 3.3094e-05 | 5.7974e-05 | 99.9999
141 | 1.A.3.a | Domestic Aviation - Liquid Fuels | CH4 | 0.031262 | 0.010361 | 2.913e-05 | 5.1031e-05 | 100
142 | 4.B | LULUCF - Cropland | N2O | 0.01461 | 0.004172 | 1.4423e-05 | 2.5267e-05 | 100
143 | 1.A.4.a | Commercial/Institutional - Solid Fuels | N2O | 0.012076 | 0.010105 | 3.8774e-06 | 6.7925e-06 | 100
144 | 1.A.4.a | Commercial/Institutional - Solid Fuels | CH4 | 0.0067541 | 0.0056513 | 2.1686e-06 | 3.7989e-06 | 100
145 | 1.B.2.b | Fugitive emissions - Natural gas | N2O | 0 | 0.00013162 | 1.5908e-07 | 2.7868e-07 | 100
146 | 1.A.2 | Manufacturing Industries & Construction - Peat Fuel | CO2 | 0 | 0 | 0 | 0 | 100
147 | 1.A.2 | Manufacturing Industries & Construction - Peat Fuel | N2O | 0 | 0 | 0 | 0 | 100
148 | 1.A.2 | Manufacturing Industries & Construction - Peat Fuel | CH4 | 0 | 0 | 0 | 0 | 100
149 | 1.A.4.a | Commercial/Institutional - Peat Fuel | CO2 | 135.7324 | 0 | 0 | 0 | 100
150 | 1.A.4.a | Commercial/Institutional - Peat Fuel | CH4 | 0.33456 | 0 | 0 | 0 | 100
151 | 1.A.4.a | Commercial/Institutional - Peat Fuel | N2O | 0.55831 | 0 | 0 | 0 | 100
152 | 1.B.1.a | Fugitive Emissions - Coal Mining and Handling | CO2 | 0 | 0 | 0 | 0 | 100
153 | 2.A.3 | Glass Production | CO2 | 13.3252 | 0 | 0 | 0 | 100
154 | 2.B.1 | Chemical Industry - Ammonia Production | CO2 | 990.2335 | 0 | 0 | 0 | 100
155 | 2.B.2 | Chemical Industry - Nitric Acid Production | N2O | 995.32 | 0 | 0 | 0 | 100
156 | 2.C.1 | Metal Production - Steel | CO2 | 26.08 | 0 | 0 | 0 | 100
157 | 4.C.2 | LULUCF - Land Converted to Grassland | CO2 | 0 | 0 | 0 | 0 | 100
158 | 4.C.2 | LULUCF - Land Converted to Grassland | N2O | 0 | 0 | 0 | 0 | 100
159 | 4.C | LULUCF - Drained organic soils from other grasslands | CO2 | 0 | 0 | 0 | 0 | 100
160 | 4.C | LULUCF - Drained organic soils from rewetted organic soils | CO2 | 0 | 0 | 0 | 0 | 100
161 | 4.C | LULUCF - Drained organic soils from forest to grasslands | CH4 | 0 | 0 | 0 | 0 | 100
162 | 4.C | LULUCF - Drained organic soils from other grasslands | CH4 | 0 | 0 | 0 | 0 | 100
163 | 4.C | LULUCF - Drained organic soils from rewetted organic soils | CH4 | 0 | 0 | 0 | 0 | 100
164 | 4.D.2 | LULUCF - Land converted to wetlands | CO2 | 0 | 0 | 0 | 0 | 100
165 | 4.D.2 | LULUCF - Land converted to wetlands | N2O | 0 | 0 | 0 | 0 | 100
166 | 4.D | LULUCF - Drained organic soils from non-forest drainage for peat extraction | CO2 | 0 | 0 | 0 | 0 | 100
167 | 4.D | LULUCF - Drained organic soils from non-forest drainage for peat extraction | CH4 | 0 | 0 | 0 | 0 | 100
168 | 4.D | LULUCF - Drained organic soils from forest to peat extraction | CH4 | 0 | 0 | 0 | 0 | 100
169 | 4.D | LULUCF - Drained organic soils from Forest to Wetland Restoration | CH4 | 0 | 0 | 0 | 0 | 100
170 | 4.D | LULUCF - Drained organic soils from forest to peat extraction | N2O | 0 | 0 | 0 | 0 | 100
171 | 4.E.1 | LULUCF - Inorganic Nitrogen fertilizers | N2O | 0 | 0 | 0 | 0 | 100

## 1.E_1.F
1.E Information on the level of disaggregation
The disaggregation approach found in Chapter 4.2 of the 2006 IPCC Guidelines has been followed.
1.F Description of methodology used for identifying key categories
Approach 1 in the 2006 IPCC Guidelines has been followed; key categories have been identified using a pre-determined cumulative emissions threshold. Key categories are those that, when summed together in descending order of magnitude, add up to 95 per cent of the total level.

## 1.G_CRF_Table7
TABLE 7 SUMMARY OVERVIEW FOR KEY CATEGORIES (1) |  |  |  |  | Inventory 2019
(Sheet 1 of 1) |  |  |  |  | Submission 2021 v1
IRELAND
KEY CATEGORIES OF EMISSIONS AND REMOVALS | Gas | Criteria used for key source identification |  | Key category excluding LULUCF | Key category including LULUCF
|  | L | T
1.A.1 Fuel combustion - Energy Industries - Liquid Fuels | CO2 | X | X | X | X
1.A.1 Fuel combustion - Energy Industries - Liquid Fuels | CH4
1.A.1 Fuel combustion - Energy Industries - Liquid Fuels | N2O
1.A.1 Fuel combustion - Energy Industries - Solid Fuels | CO2 | X | X | X | X
1.A.1 Fuel combustion - Energy Industries - Solid Fuels | CH4
1.A.1 Fuel combustion - Energy Industries - Solid Fuels | N2O
1.A.1 Fuel combustion - Energy Industries - Gaseous Fuels | CO2 | X | X | X | X
1.A.1 Fuel combustion - Energy Industries - Gaseous Fuels | CH4
1.A.1 Fuel combustion - Energy Industries - Gaseous Fuels | N2O
1.A.1 Fuel combustion - Energy Industries - Other Fossil Fuels | CO2 | X | X | X | X
1.A.1 Fuel combustion - Energy Industries - Other Fossil Fuels | CH4
1.A.1 Fuel combustion - Energy Industries - Other Fossil Fuels | N2O
1.A.1 Fuel combustion - Energy Industries - Peat | CO2 | X | X | X | X
1.A.1 Fuel combustion - Energy Industries - Peat | CH4
1.A.1 Fuel combustion - Energy Industries - Peat | N2O
1.A.1 Fuel combustion - Energy Industries - Biomass | CH4
1.A.1 Fuel combustion - Energy Industries - Biomass | N2O
1.A.2 Fuel combustion - Manufacturing Industries and Construction - Liquid Fuels | CO2 | X | X | X | X
1.A.2 Fuel combustion - Manufacturing Industries and Construction - Liquid Fuels | CH4
1.A.2 Fuel combustion - Manufacturing Industries and Construction - Liquid Fuels | N2O
1.A.2 Fuel combustion - Manufacturing Industries and Construction - Solid Fuels | CO2 |  | X | X | X
1.A.2 Fuel combustion - Manufacturing Industries and Construction - Solid Fuels | CH4
1.A.2 Fuel combustion - Manufacturing Industries and Construction - Solid Fuels | N2O
1.A.2 Fuel combustion - Manufacturing Industries and Construction - Gaseous Fuels | CO2 | X | X | X | X
1.A.2 Fuel combustion - Manufacturing Industries and Construction - Gaseous Fuels | CH4
1.A.2 Fuel combustion - Manufacturing Industries and Construction - Gaseous Fuels | N2O
1.A.2 Fuel combustion - Manufacturing Industries and Construction - Other Fossil Fuels | CO2 |  | X | X | X
1.A.2 Fuel combustion - Manufacturing Industries and Construction - Other Fossil Fuels | CH4
1.A.2 Fuel combustion - Manufacturing Industries and Construction - Other Fossil Fuels | N2O
1.A.2 Fuel combustion - Manufacturing Industries and Construction - Peat | CO2
1.A.2 Fuel combustion - Manufacturing Industries and Construction - Peat | CH4
1.A.2 Fuel combustion - Manufacturing Industries and Construction - Peat | N2O
1.A.2 Fuel combustion - Manufacturing Industries and Construction - Biomass | CH4
1.A.2 Fuel combustion - Manufacturing Industries and Construction - Biomass | N2O
1.A.3.a Domestic Aviation | CO2
1.A.3.a Domestic Aviation | CH4
1.A.3.a Domestic Aviation | N2O
1.A.3.b Road Transportation | CO2 | X | X | X | X
1.A.3.b Road Transportation | CH4
1.A.3.b Road Transportation | N2O
1.A.3.c Railways | CO2
1.A.3.c Railways | CH4
1.A.3.c Railways | N2O
1.A.3.d Domestic Navigation - Liquid Fuels | CO2 |  | X |  | X
1.A.3.d Domestic Navigation - Liquid Fuels | CH4
1.A.3.d Domestic Navigation - Liquid Fuels | N2O
1.A.3.d Domestic Navigation - Gaseous Fuels | CO2
1.A.3.d Domestic Navigation - Gaseous Fuels | CH4
1.A.3.d Domestic Navigation - Gaseous Fuels | N2O
1.A.3.d Domestic Navigation - Other Fossil Fuels | CO2
1.A.3.d Domestic Navigation - Other Fossil Fuels | CH4
1.A.3.d Domestic Navigation - Other Fossil Fuels | N2O
1.A.3.d Domestic Navigation - Biomass Fuels | CH4
1.A.3.d Domestic Navigation - Biomass Fuels | N2O
1.A.3.e Other Transportation | CO2
1.A.3.e Other Transportation | CH4
1.A.3.e Other Transportation | N2O
1.A.4 Other Sectors - Liquid Fuels | CO2 | X | X | X | X
1.A.4 Other Sectors - Liquid Fuels | CH4
1.A.4 Other Sectors - Liquid Fuels | N2O
1.A.4 Other Sectors - Solid Fuels | CO2 | X | X | X | X
1.A.4 Other Sectors - Solid Fuels | CH4
1.A.4 Other Sectors - Solid Fuels | N2O
1.A.4 Other Sectors - Gaseous Fuels | CO2 | X | X | X | X
1.A.4 Other Sectors - Gaseous Fuels | CH4
1.A.4 Other Sectors - Gaseous Fuels | N2O
1.A.4 Other Sectors - Other Fossil Fuels | CO2
1.A.4 Other Sectors - Other Fossil Fuels | CH4
1.A.4 Other Sectors - Other Fossil Fuels | N2O
1.A.4 Other Sectors - Peat | CO2 | X | X | X | X
1.A.4 Other Sectors - Peat | CH4 |  | X | X | X
1.A.4 Other Sectors - Peat | N2O
1.A.4 Other Sectors - Biomass | CH4
1.A.4 Other Sectors - Biomass | N2O
1.A.5 Other (Not specified elsewhere) - Liquid Fuels | CO2
1.A.5 Other (Not specified elsewhere) - Liquid Fuels | CH4
1.A.5 Other (Not specified elsewhere) - Liquid Fuels | N2O
1.A.5 Other (Not specified elsewhere) - Solid Fuels | CO2
1.A.5 Other (Not specified elsewhere) - Solid Fuels | CH4
1.A.5 Other (Not specified elsewhere) - Solid Fuels | N2O
1.A.5 Other (Not specified elsewhere) - Gaseous Fuels | CO2
1.A.5 Other (Not specified elsewhere) - Gaseous Fuels | CH4
1.A.5 Other (Not specified elsewhere) - Gaseous Fuels | N2O
1.A.5 Other (Not specified elsewhere) - Other Fossil Fuels | CO2
1.A.5 Other (Not specified elsewhere) - Other Fossil Fuels | CH4
1.A.5 Other (Not specified elsewhere) - Other Fossil Fuels | N2O
1.A.5 Other (Not specified elsewhere) - Peat | CO2
1.A.5 Other (Not specified elsewhere) - Peat | CH4
1.A.5 Other (Not specified elsewhere) - Peat | N2O
1.A.5 Other (Not specified elsewhere) - Biomass | CH4
1.A.5 Other (Not specified elsewhere) - Biomass | N2O
1.B.1 Fugitive emissions from Solid Fuels | CO2
1.B.1 Fugitive emissions from Solid Fuels | CH4
1.B.2.a Fugitive Emissions from Fuels - Oil and Natural Gas - Oil | CO2
1.B.2.a Fugitive Emissions from Fuels - Oil and Natural Gas - Oil | CH4
1.B.2.b Fugitive Emissions from Fuels - Oil and Natural Gas - Natural Gas | CO2
1.B.2.b Fugitive Emissions from Fuels - Oil and Natural Gas - Natural Gas | CH4
1.B.2.c Fugitive Emissions from Fuels - Venting and flaring | CO2
1.B.2.c Fugitive Emissions from Fuels - Venting and flaring | CH4
1.B.2.c Fugitive Emissions from Fuels - Venting and flaring | N2O
1.B.2.d Fugitive Emissions from Fuels - Other | CO2
1.B.2.d Fugitive Emissions from Fuels - Other | CH4
1.B.2.d Fugitive Emissions from Fuels - Other | N2O
1.C CO2 Transport and Storage | CO2
2.A.1 Cement Production | CO2 | X | X | X | X
2.A.2 Lime Production | CO2
2.A.3 Glass Production | CO2
2.A.4 Other Process Uses of Carbonates | CO2
2.B.1 Ammonia Production | CO2 |  | X | X | X
2.B.1 Ammonia Production | CH4
2.B.1 Ammonia Production | N2O
2.B.2 Nitric Acid Production | N2O |  | X | X | X
2.B.3 Adipic Acid Production | CO2
2.B.3 Adipic Acid Production | N2O
2.B.4 Caprolactam, Glyoxal and Glyoxylic Acid Production | CO2
2.B.4 Caprolactam, Glyoxal and Glyoxylic Acid Production | N2O
2.B.5 Carbide Production | CO2
2.B.5 Carbide Production | CH4
2.B.6 Titanium Dioxide Production | CO2
2.B.7 Soda Ash Production | CO2
2.B.8 Petrochemical and Carbon Black Production | CO2
2.B.8 Petrochemical and Carbon Black Production | CH4
2.B.9 Fluorochemical Production | Aggregate F-gases
2.B.10 Other | CO2
2.B.10 Other | CH4
2.B.10 Other | N2O
2.B.10 Other | Aggregate F-gases
2.C.1 Iron and Steel Production | CO2
2.C.1 Iron and Steel Production | CH4
2.C.2 Ferroalloys Production | CO2
2.C.2 Ferroalloys Production | CH4
2.C.3 Aluminium Production | CO2
2.C.3 Aluminium Production | PFCs
2.C.3 Aluminium Production | SF6
2.C.4 Magnesium Production | CO2
2.C.4 Magnesium Production | HFCs
2.C.4 Magnesium Production | PFCs
2.C.4 Magnesium Production | SF6
2.C.4 Magnesium Production | Unspecified mix of HFCs and PFCs
2.C.5 Lead Production | CO2
2.C.6 Zinc Production | CO2
2.C.7 Other | CO2
2.C.7 Other | CH4
2.C.7 Other | N2O
2.C.7 Other | Aggregate F-gases
2.D Non-energy Products from Fuels and Solvent Use | CO2
2.D Non-energy Products from Fuels and Solvent Use | CH4
2.D Non-energy Products from Fuels and Solvent Use | N2O
2.E Electronics Industry | Aggregate F-gases
2.F.1 Refrigeration and Air conditioning | Aggregate F-gases | X | X | X | X
2.F.2 Foam Blowing Agents | Aggregate F-gases
2.F.3 Fire Protection | Aggregate F-gases
2.F.4 Aerosols | Aggregate F-gases
2.F.5 Solvents | Aggregate F-gases
2.F.6 Other Applications | Aggregate F-gases
2.G Other Product Manufacture and Use | CO2
2.G Other Product Manufacture and Use | CH4
2.G Other Product Manufacture and Use | N2O
2.G Other Product Manufacture and Use | Aggregate F-gases
2.H Other | CO2
2.H Other | CH4
2.H Other | N2O
2.H Other | Aggregate F-gases
3.A Enteric Fermentation | CH4 | X | X | X | X
3.B Manure Management | CH4 | X |  | X | X
3.B Manure Management | N2O | X |  | X | X
3.C Rice Cultivation | CH4
3.D Agricultural Soils | CH4
3.D.1 Direct N2O Emissions From Managed Soils | N2O | X | X | X | X
3.D.2 Indirect N2O Emissions From Managed Soils | N2O | X |  | X | X
3.E Prescribed burning of savannas | CH4
3.E Prescribed burning of savannas | N2O
3.F Field burning of agricultural residues | CH4
3.F Field burning of agricultural residues | N2O
3.G Liming | CO2 | X |  |  | X
3.H Urea Application | CO2
3.I. Other carbon-containing fertlizers | CO2
3.J. Other | CO2
3.J. Other | CH4
3.J. Other | N2O
4.A.1 Forest Land Remaining Forest Land | CO2 | X | X |  | X
4.A.2 Land Converted to Forest Land | CO2 | X | X |  | X
4.B.1 Cropland Remaining Cropland | CO2
4.B.2 Land Converted to Cropland | CO2
4.C.1 Grassland Remaining Grassland | CO2 | X | X |  | X
4.C.2 Land Converted to Grassland | CO2
4.D.1.1 Peat Extraction Remaining Peat Extraction | CO2 | X | X |  | X
4.D.1.2 Flooded Land Remaining Flooded Land | CO2
4.D.1.3 Other Wetlands Remaining Other Wetlands | CO2
4.D.2 Land Converted to Wetlands | CO2
4.E.1 Settlements Remaining Settlements | CO2
4.E.2 Land Converted to Settlements | CO2
4.F.1 Other Land Remaining Other Land | CO2
4.F.2 Land Converted to Other Land | CO2
4.G Harvested Wood Products | CO2 | X | X |  | X
4(I). Direct N2O emissions from N inputs to managed soils | N2O
4(II). Emissions and removals from drainage and rewetting and other management of organic and mineral soils | CO2 | X |  |  | X
4(II). Emissions and removals from drainage and rewetting and other management of organic and mineral soils | CH4 | X |  |  | X
4(II). Emissions and removals from drainage and rewetting and other management of organic and mineral soils | N2O
4(III).Direct N2O emissions from N mineralization/immobilization | N2O
4(IV) Indirect N2O Emissions from Managed Soils | N2O
4(V) Biomass Burning | CO2 |  | X |  | X
4(V) Biomass Burning | CH4
4(V) Biomass Burning | N2O
4.H Other | CO2
4.H Other | CH4
4.H Other | N2O
5.A Solid Waste Disposal | CH4 | X | X | X | X
5.A Solid Waste Disposal | CO2
5.B Biological Treatment of Solid Waste | CH4
5.B Biological Treatment of Solid Waste | N2O
5.C Incineration and Open Burning of Waste | CO2
5.C Incineration and Open Burning of Waste | CH4
5.C Incineration and Open Burning of Waste | N2O
5.D Wastewater Treatment and Discharge | CH4
5.D Wastewater Treatment and Discharge | N2O
5.E Other | CO2
5.E Other | CH4
5.E Other | N2O
6. Other | CO2
6. Other | CH4
6. Other | N2O
6. Other | Aggregate F-gases
Note: L = Level assessment; T = Trend assessment.
(1) This table is filled automatically based on the IPCC Tier 1 methodology.