## Table 1.A
1.A 2021 Key Category Analysis Level Assessment excluding LULUCF
Ranking | IPCC Category code | IPCC Category | Greenhouse Gas | 2021 Estimate (kt CO2 eq) | 2021 Level assessment (%) | Cumulative total (%)
1 | 1.A.3.b | Road Transport - Liquid Fuels | CO2 | 10218.688 | 16.4526 | 16.4526
2 | 3.A.1 | Enteric Fermentation - Non-Dairy Cattle | CH4 | 7698.6809 | 12.3953 | 28.8479
3 | 3.A.1 | Enteric Fermentation - Dairy Cattle | CH4 | 5273.3472 | 8.4904 | 37.3382
4 | 1.A.1 | Energy Industries - Gaseous Fuels | CO2 | 4991.0629 | 8.0359 | 45.3741
5 | 3.D.1 | Agricultural Soils - Direct Soil Emissions | N2O | 4320.304 | 6.9559 | 52.33
6 | 1.A.4.b | Residential - Liquid Fuels | CO2 | 3816.5523 | 6.1448 | 58.4748
7 | 1.A.2 | Manufacturing Industries & Construction - Gaseous Fuels | CO2 | 2939.6905 | 4.733 | 63.2079
8 | 1.A.1 | Energy Industries - Solid Fuels | CO2 | 2618.0508 | 4.2152 | 67.4231
9 | 2.A.1 | Cement Production | CO2 | 2102.809 | 3.3856 | 70.8087
10 | 1.A.1 | Energy Industries - Liquid Fuels | CO2 | 1461.4406 | 2.353 | 73.1617
11 | 3.A.2 | Enteric Fermentation - Sheep | CH4 | 1412.5222 | 2.2742 | 75.4359
12 | 1.A.4.b | Residential - Gaseous Fuels | CO2 | 1403.9283 | 2.2604 | 77.6963
13 | 1.A.2 | Manufacturing Industries & Construction - Liquid Fuels | CO2 | 1113.5256 | 1.7928 | 79.4891
14 | 3.B.1.1 | Manure Management - Non-Dairy Cattle | CH4 | 968.1127 | 1.5587 | 81.0479
15 | 1.A.4.a | Commercial/Institutional - Gaseous Fuels | CO2 | 821.6759 | 1.3229 | 82.3708
16 | 1.A.4.b | Residential - Peat Fuel | CO2 | 772.3251 | 1.2435 | 83.6143
17 | 1.A.4.b | Residential - Solid Fuels | CO2 | 751.8895 | 1.2106 | 84.8249
18 | 3.D.2 | Agricultural Soils - Indirect Soil Emissions | N2O | 742.8703 | 1.1961 | 86.0209
19 | 5.A | Solid Waste Disposal | CH4 | 703.1919 | 1.1322 | 87.1531
20 | 1.A.4.a | Commercial/Institutional - Liquid Fuels | CO2 | 657.7846 | 1.0591 | 88.2122
21 | 1.A.4.c | Agriculture/Fishing - Liquid Fuels | CO2 | 618.7624 | 0.99624 | 89.2084
22 | 3.G.1 | Liming - Limestone CaCO3 | CO2 | 597.406 | 0.96185 | 90.1702
23 | 1.A.1 | Energy Industries - Other Fuels | CO2 | 585.0739 | 0.942 | 91.1122
24 | 3.B.1.1 | Manure Management - Dairy Cattle | CH4 | 574.1256 | 0.92437 | 92.0366
25 | 2.F.1 | Product Uses as Substitutes for ODS -Refrigeration and air-con | HFC | 572.5115 | 0.92177 | 92.9584
26 | 1.A.1 | Energy Industries - Peat Fuel | CO2 | 407.4194 | 0.65597 | 93.6144
27 | 3.B.1.3 | Manure Management - Swine | CH4 | 386.9628 | 0.62303 | 94.2374
28 | 1.A.3.d | Navigation - Liquid Fuels | CO2 | 370.1712 | 0.59599 | 94.8334
29 | 1.A.2 | Manufacturing Industries & Construction - Solid Fuels | CO2 | 353.9943 | 0.56995 | 95.4033
30 | 3.B.2.5 | Manure Management - Indirect N2O emissions | N2O | 296.231 | 0.47695 | 95.8803
31 | 3.B.2.1 | Manure Management - Non-Dairy Cattle | N2O | 243.1681 | 0.39151 | 96.2718
32 | 1.A.2 | Manufacturing Industries & Construction - Non-Renewable waste | CO2 | 196.3271 | 0.3161 | 96.5879
33 | 1.A.3.e | Other Transport - Gaseous Fuels | CO2 | 151.9219 | 0.2446 | 96.8325
34 | 2.A.2 | Lime Production | CO2 | 148.0125 | 0.23831 | 97.0708
35 | 3.B.1.4 | Manure Management - Other livestock | CH4 | 127.8897 | 0.20591 | 97.2767
36 | 2.D.3 | Solvents | CO2 | 106.435 | 0.17137 | 97.4481
37 | 1.A.3.c | Rail Transport - Liquid Fuels | CO2 | 105.2671 | 0.16949 | 97.6175
38 | 1.A.3.b | Road Transport - Liquid Fuels | N2O | 102.1915 | 0.16453 | 97.7821
39 | 3.H. | Urea Application | CO2 | 102.0433 | 0.16429 | 97.9464
40 | 5.D | Wastewater treatment and discharge | N2O | 95.8561 | 0.15433 | 98.1007
41 | 2.E.1 | Electronics Industry - Integrated circuit or semiconductor | HFC, PFC, SF6, NF3 | 90.492 | 0.1457 | 98.2464
42 | 1.B.2.b | Fugitive emissions - Natural gas | CH4 | 81.2671 | 0.13084 | 98.3773
43 | 1.A.1 | Energy Industries - Gaseous Fuels | N2O | 69.1961 | 0.11141 | 98.4887
44 | 1.A.4.b | Residential - Solid Fuels | CH4 | 65.2174 | 0.105 | 98.5937
45 | 1.A.4.b | Residential - Peat Fuel | CH4 | 63.2883 | 0.1019 | 98.6956
46 | 2.F.4 | Product Uses as Substitutes for ODS -Aerosols | HFC | 63.0885 | 0.10158 | 98.7971
47 | 5.D | Wastewater treatment and discharge | CH4 | 60.1419 | 0.096831 | 98.894
48 | 3.A.3 | Enteric Fermentation - Swine | CH4 | 57.1327 | 0.091987 | 98.986
49 | 1.A.4.c | Agriculture/Fishing - Liquid Fuels | N2O | 52.6895 | 0.084833 | 99.0708
50 | 3.B.2.1 | Manure Management - Dairy Cattle | N2O | 52.3989 | 0.084365 | 99.1552
51 | 3.A.4 | Enteric Fermentation - Other livestock | CH4 | 46.5696 | 0.074979 | 99.2301
52 | 2.G.3.a | Other Product Manufacture and Use - Other | N2O | 39.8414 | 0.064147 | 99.2943
53 | 5.C.1 & 2 | Incineration and open burning of waste - Incineration (fossil C) | CO2 | 34.2555 | 0.055153 | 99.3494
54 | 2.F.3 | Product Uses as Substitutes for ODS -Fire protection | HFC | 33.8335 | 0.054474 | 99.4039
55 | 5.B.1 &2 | Biological treatment of solid waste - Composting &AD | CH4 | 33.2635 | 0.053556 | 99.4575
56 | 2.D.2 | Paraffin wax use | CO2 | 31.9545 | 0.051448 | 99.5089
57 | 2.D.1 | Lube oil from Transport | CO2 | 27.6323 | 0.044489 | 99.5534
58 | 1.B.1.a | Fugitive Emissions - Coal Mining and Handling | CH4 | 19.5385 | 0.031458 | 99.5849
59 | 1.A.3.a | Domestic Aviation - Liquid Fuels | CO2 | 19.266 | 0.031019 | 99.6159
60 | 3.B.2.2 | Manure Management - Sheep | N2O | 17.8748 | 0.028779 | 99.6447
61 | 5.B.1 &2 | Biological treatment of solid waste - Composting &AD | N2O | 16.1901 | 0.026067 | 99.6707
62 | 3.B.2.4 | Manure Management - Other livestock | N2O | 15.4117 | 0.024814 | 99.6955
63 | 1.A.4.b | Residential - Liquid Fuels | CH4 | 14.6146 | 0.02353 | 99.7191
64 | 2.D.3 | Urea based catalysts | CO2 | 13.7791 | 0.022185 | 99.7413
65 | 1.A.1 | Energy Industries - Biomass | N2O | 11.861 | 0.019097 | 99.7603
66 | 3.B.2.3 | Manure Management - Swine | N2O | 11.8078 | 0.019011 | 99.7794
67 | 1.A.3.c | Rail Transport - Liquid Fuels | N2O | 10.8843 | 0.017524 | 99.7969
68 | 1.A.4.b | Residential - Biomass | CH4 | 10.2132 | 0.016444 | 99.8133
69 | 3.B.1.2 | Manure Management - Sheep | CH4 | 8.6681 | 0.013956 | 99.8273
70 | 1.A.4.b | Residential - Liquid Fuels | N2O | 8.193 | 0.013191 | 99.8405
71 | 1.A.3.b | Road Transport - Liquid Fuels | CH4 | 6.9108 | 0.011127 | 99.8516
72 | 1.A.2 | Manufacturing Industries & Construction - Biomass | N2O | 6.8067 | 0.010959 | 99.8626
73 | 1.A.4.a | Commercial/Institutional - Biomass | CH4 | 6.6382 | 0.010688 | 99.8732
74 | 1.A.1 | Energy Industries - Peat Fuel | N2O | 5.4199 | 0.0087263 | 99.882
75 | 1.A.2 | Manufacturing Industries & Construction - Biomass | CH4 | 5.3143 | 0.0085563 | 99.8905
76 | 2.A.4.d | Other process uses of carbonates - limestone | CO2 | 5.2435 | 0.0084423 | 99.899
77 | 1.A.1 | Energy Industries - Biomass | CH4 | 4.7023 | 0.0075709 | 99.9065
78 | 1.A.1 | Energy Industries - Other Fuels | N2O | 3.9454 | 0.0063523 | 99.9129
79 | 1.A.1 | Energy Industries - Solid Fuels | N2O | 3.7323 | 0.0060092 | 99.9189
80 | 1.A.4.b | Residential - Gaseous Fuels | CH4 | 3.4876 | 0.0056152 | 99.9245
81 | 2.G.2 | Other Product Manufacture and Use - SF6 and PFCs from other product use | SF6 | 3.351 | 0.0053953 | 99.9299
82 | 1.A.1 | Energy Industries - Other Fuels | CH4 | 3.1265 | 0.0050339 | 99.9349
83 | 1.A.4.b | Residential - Solid Fuels | N2O | 3.0862 | 0.0049689 | 99.9399
84 | 2.G.1 | Other Product Manufacture and Use - Electrical equipment | SF6 | 2.9681 | 0.0047787 | 99.9447
85 | 1.A.4.b | Residential - Peat Fuel | N2O | 2.7952 | 0.0045005 | 99.9492
86 | 1.A.3.d | Navigation - Liquid Fuels | N2O | 2.6765 | 0.0043094 | 99.9535
87 | 1.A.1 | Energy Industries - Gaseous Fuels | CH4 | 2.5408 | 0.0040908 | 99.9576
88 | 1.A.4.a | Commercial/Institutional - Liquid Fuels | CH4 | 2.2251 | 0.0035825 | 99.9612
89 | 1.A.4.a | Commercial/Institutional - Gaseous Fuels | CH4 | 2.0412 | 0.0032864 | 99.9645
90 | 1.A.2 | Manufacturing Industries & Construction - Liquid Fuels | N2O | 1.8678 | 0.0030073 | 99.9675
91 | 1.A.4.a | Commercial/Institutional - Solid Fuels | CO2 | 1.588 | 0.0025568 | 99.97
92 | 1.A.2 | Manufacturing Industries & Construction - Solid Fuels | N2O | 1.4874 | 0.0023949 | 99.9724
93 | 1.A.2 | Manufacturing Industries & Construction - Gaseous Fuels | CH4 | 1.4605 | 0.0023515 | 99.9748
94 | 1.A.2 | Manufacturing Industries & Construction - Gaseous Fuels | N2O | 1.3823 | 0.0022256 | 99.977
95 | 1.A.1 | Energy Industries - Liquid Fuels | N2O | 1.3475 | 0.0021696 | 99.9792
96 | 1.A.4.b | Residential - Biomass | N2O | 1.2323 | 0.001984 | 99.9812
97 | 1.A.4.c | Agriculture/Fishing - Liquid Fuels | CH4 | 1.1697 | 0.0018833 | 99.983
98 | 1.A.4.a | Commercial/Institutional - Liquid Fuels | N2O | 1.1059 | 0.0017806 | 99.9848
99 | 1.A.2 | Manufacturing Industries & Construction - Solid Fuels | CH4 | 1.0478 | 0.001687 | 99.9865
100 | 1.A.2 | Manufacturing Industries & Construction - Liquid Fuels | CH4 | 1.0209 | 0.0016436 | 99.9881
101 | 1.A.3.d | Navigation - Liquid Fuels | CH4 | 0.98982 | 0.0015937 | 99.9897
102 | 2.A.4.a | Other process uses of carbonates - ceramics | CO2 | 0.84805 | 0.0013654 | 99.9911
103 | 1.A.4.a | Commercial/Institutional - Biomass | N2O | 0.84474 | 0.0013601 | 99.9925
104 | 1.A.4.b | Residential - Gaseous Fuels | N2O | 0.66015 | 0.0010629 | 99.9935
105 | 1.A.1 | Energy Industries - Solid Fuels | CH4 | 0.5521 | 0.0008889 | 99.9944
106 | 1.A.1 | Energy Industries - Liquid Fuels | CH4 | 0.46083 | 0.00074195 | 99.9952
107 | 1.B.2.b | Fugitive emissions - Natural gas | CO2 | 0.43357 | 0.00069807 | 99.9959
108 | 1.B.2.a | Fugitive Emissions - Oil Refining | CH4 | 0.39887 | 0.0006422 | 99.9965
109 | 1.A.4.a | Commercial/Institutional - Gaseous Fuels | N2O | 0.38636 | 0.00062207 | 99.9971
110 | 1.A.2 | Manufacturing Industries & Construction - Non-Renewable waste | N2O | 0.3589 | 0.00057784 | 99.9977
111 | 5.C.1 & 2 | Incineration and open burning of waste - Incineration | N2O | 0.31718 | 0.00051067 | 99.9982
112 | 1.A.1 | Energy Industries - Peat Fuel | CH4 | 0.26999 | 0.00043469 | 99.9986
113 | 1.A.2 | Manufacturing Industries & Construction - Non-Renewable waste | CH4 | 0.18961 | 0.00030528 | 99.999
114 | 1.A.3.c | Rail Transport - Liquid Fuels | CH4 | 0.16688 | 0.00026868 | 99.9992
115 | 5.C.1 & 2 | Incineration and open burning of waste - Incineration | CH4 | 0.14544 | 0.00023417 | 99.9995
116 | 1.A.3.a | Domestic Aviation - Liquid Fuels | N2O | 0.13897 | 0.00022374 | 99.9997
117 | 1.A.3.e | Other Transport - Gaseous Fuels | CH4 | 0.07548 | 0.00012153 | 99.9998
118 | 1.A.3.e | Other Transport - Gaseous Fuels | N2O | 0.071436 | 0.00011502 | 99.9999
119 | 2.A.4.b | Other process uses of carbonates - soda ash | CO2 | 0.02737 | 4.4067e-05 | 100
120 | 1.A.3.a | Domestic Aviation - Liquid Fuels | CH4 | 0.012955 | 2.0858e-05 | 100
121 | 1.A.4.a | Commercial/Institutional - Solid Fuels | N2O | 0.0066727 | 1.0743e-05 | 100
122 | 1.A.4.a | Commercial/Institutional - Solid Fuels | CH4 | 0.0047002 | 7.5676e-06 | 100
123 | 1.B.2.b | Fugitive emissions - Natural gas | N2O | 1.8223e-10 | 2.9341e-13 | 100
124 | 1.A.2 | Manufacturing Industries & Construction - Peat Fuel | CO2 | 0 | 0 | 100
125 | 1.A.2 | Manufacturing Industries & Construction - Peat Fuel | N2O | 0 | 0 | 100
126 | 1.A.2 | Manufacturing Industries & Construction - Peat Fuel | CH4 | 0 | 0 | 100
127 | 1.A.4.a | Commercial/Institutional - Peat Fuel | CO2 | 0 | 0 | 100
128 | 1.A.4.a | Commercial/Institutional - Peat Fuel | CH4 | 0 | 0 | 100
129 | 1.A.4.a | Commercial/Institutional - Peat Fuel | N2O | 0 | 0 | 100
130 | 1.B.1.a | Fugitive Emissions - Coal Mining and Handling | CO2 | 0 | 0 | 100
131 | 2.A.3 | Glass Production | CO2 | 0 | 0 | 100
132 | 2.B.1 | Chemical Industry - Ammonia Production | CO2 | 0 | 0 | 100
133 | 2.B.2 | Chemical Industry - Nitric Acid Production | N2O | 0 | 0 | 100
134 | 2.C.1 | Metal Production - Steel | CO2 | 0 | 0 | 100

## Table 1.B
1.B 2021 Key Category Analysis Level Assessment including LULUCF
Ranking | IPCC Category code | IPCC Category | Greenhouse Gas | 2021 Estimate (kt CO2 eq) | 2021 Estimate (kt CO2 eq) | Absolute 2021 Estimate (kt CO2 eq) | 2021 Level assessment (%) | Cumulative total (%)
1 | 1.A.3.b | Road Transport - Liquid Fuels | CO2 | 10218.688 | 0 | 10218.688 | 13.1589 | 13.1589
2 | 3.A.1 | Enteric Fermentation - Non-Dairy Cattle | CH4 | 7698.6809 | 0 | 7698.6809 | 9.9138 | 23.0728
3 | 4.C | LULUCF - Grassland | CO2 | 0 | 6342.402 | 6342.402 | 8.1673 | 31.2401
4 | 3.A.1 | Enteric Fermentation - Dairy Cattle | CH4 | 5273.3472 | 0 | 5273.3472 | 6.7907 | 38.0307
5 | 1.A.1 | Energy Industries - Gaseous Fuels | CO2 | 4991.0629 | 0 | 4991.0629 | 6.4271 | 44.4579
6 | 3.D.1 | Agricultural Soils - Direct Soil Emissions | N2O | 4320.304 | 0 | 4320.304 | 5.5634 | 50.0213
7 | 1.A.4.b | Residential - Liquid Fuels | CO2 | 3816.5523 | 0 | 3816.5523 | 4.9147 | 54.9359
8 | 1.A.2 | Manufacturing Industries & Construction - Gaseous Fuels | CO2 | 2939.6905 | 0 | 2939.6905 | 3.7855 | 58.7215
9 | 4.A.2 | LULUCF - Land Converted to Forest Land | CO2 | 0 | -2870.8636 | 2870.8636 | 3.6969 | 62.4184
10 | 1.A.1 | Energy Industries - Solid Fuels | CO2 | 2618.0508 | 0 | 2618.0508 | 3.3713 | 65.7897
11 | 2.A.1 | Cement Production | CO2 | 2102.809 | 0 | 2102.809 | 2.7079 | 68.4976
12 | 4.D | LULUCF - Wetlands | CO2 | 0 | 1799.761 | 1799.761 | 2.3176 | 70.8152
13 | 4.A.1 | LULUCF - Forest land Remaining Forest Land | CO2 | 0 | 1694.2987 | 1694.2987 | 2.1818 | 72.997
14 | 1.A.1 | Energy Industries - Liquid Fuels | CO2 | 1461.4406 | 0 | 1461.4406 | 1.8819 | 74.8789
15 | 3.A.2 | Enteric Fermentation - Sheep | CH4 | 1412.5222 | 0 | 1412.5222 | 1.8189 | 76.6979
16 | 1.A.4.b | Residential - Gaseous Fuels | CO2 | 1403.9283 | 0 | 1403.9283 | 1.8079 | 78.5058
17 | 1.A.2 | Manufacturing Industries & Construction - Liquid Fuels | CO2 | 1113.5256 | 0 | 1113.5256 | 1.4339 | 79.9397
18 | 3.B.1.1 | Manure Management - Non-Dairy Cattle | CH4 | 968.1127 | 0 | 968.1127 | 1.2467 | 81.1864
19 | 4.G | LULUCF - Harvested wood products | CO2 | 0 | -962.68 | 962.68 | 1.2397 | 82.426
20 | 1.A.4.a | Commercial/Institutional - Gaseous Fuels | CO2 | 821.6759 | 0 | 821.6759 | 1.0581 | 83.4841
21 | 1.A.4.b | Residential - Peat Fuel | CO2 | 772.3251 | 0 | 772.3251 | 0.99455 | 84.4787
22 | 1.A.4.b | Residential - Solid Fuels | CO2 | 751.8895 | 0 | 751.8895 | 0.96823 | 85.4469
23 | 3.D.2 | Agricultural Soils - Indirect Soil Emissions | N2O | 742.8703 | 0 | 742.8703 | 0.95662 | 86.4035
24 | 5.A | Solid Waste Disposal | CH4 | 703.1919 | 0 | 703.1919 | 0.90552 | 87.309
25 | 1.A.4.a | Commercial/Institutional - Liquid Fuels | CO2 | 657.7846 | 0 | 657.7846 | 0.84705 | 88.1561
26 | 1.A.4.c | Agriculture/Fishing - Liquid Fuels | CO2 | 618.7624 | 0 | 618.7624 | 0.7968 | 88.9529
27 | 3.G.1 | Liming - Limestone CaCO3 | CO2 | 597.406 | 0 | 597.406 | 0.7693 | 89.7222
28 | 1.A.1 | Energy Industries - Other Fuels | CO2 | 585.0739 | 0 | 585.0739 | 0.75342 | 90.4756
29 | 3.B.1.1 | Manure Management - Dairy Cattle | CH4 | 574.1256 | 0 | 574.1256 | 0.73932 | 91.2149
30 | 2.F.1 | Product Uses as Substitutes for ODS -Refrigeration and air-con | HFC | 572.5115 | 0 | 572.5115 | 0.73724 | 91.9522
31 | 1.A.1 | Energy Industries - Peat Fuel | CO2 | 407.4194 | 0 | 407.4194 | 0.52465 | 92.4768
32 | 4.C | LULUCF - Drained organic soils from rewetted organic soils | CO2 | 0 | 388.6417 | 388.6417 | 0.50047 | 92.9773
33 | 3.B.1.3 | Manure Management - Swine | CH4 | 386.9628 | 0 | 386.9628 | 0.4983 | 93.4756
34 | 1.A.3.d | Navigation - Liquid Fuels | CO2 | 370.1712 | 0 | 370.1712 | 0.47668 | 93.9523
35 | 1.A.2 | Manufacturing Industries & Construction - Solid Fuels | CO2 | 353.9943 | 0 | 353.9943 | 0.45585 | 94.4081
36 | 3.B.2.5 | Manure Management - Indirect N2O emissions | N2O | 296.231 | 0 | 296.231 | 0.38147 | 94.7896
37 | 4.C | LULUCF - Drained organic soils from forest to grasslands | CH4 | 0 | 275.8004 | 275.8004 | 0.35516 | 95.1447
38 | 4.D | LULUCF - Wetlands | CH4 | 0 | 271.3116 | 271.3116 | 0.34938 | 95.4941
39 | 4.B.1 | LULUCF - Cropland Remaining Cropland | CO2 | 0 | -270.3743 | 270.3743 | 0.34817 | 95.8423
40 | 3.B.2.1 | Manure Management - Non-Dairy Cattle | N2O | 243.1681 | 0 | 243.1681 | 0.31314 | 96.1554
41 | 4.A | LULUCF - Drained organic soils from forest land | N2O | 0 | 234.0068 | 234.0068 | 0.30134 | 96.4568
42 | 1.A.2 | Manufacturing Industries & Construction - Non-Renewable waste | CO2 | 196.3271 | 0 | 196.3271 | 0.25282 | 96.7096
43 | 1.A.3.e | Other Transport - Gaseous Fuels | CO2 | 151.9219 | 0 | 151.9219 | 0.19563 | 96.9052
44 | 2.A.2 | Lime Production | CO2 | 148.0125 | 0 | 148.0125 | 0.1906 | 97.0958
45 | 4.E.2 | LULUCF - Land Converted to Settlements | CO2 | 0 | 133.3651 | 133.3651 | 0.17174 | 97.2675
46 | 3.B.1.4 | Manure Management - Other livestock | CH4 | 127.8897 | 0 | 127.8897 | 0.16469 | 97.4322
47 | 2.D.3 | Solvents | CO2 | 106.435 | 0 | 106.435 | 0.13706 | 97.5693
48 | 1.A.3.c | Rail Transport - Liquid Fuels | CO2 | 105.2671 | 0 | 105.2671 | 0.13556 | 97.7049
49 | 1.A.3.b | Road Transport - Liquid Fuels | N2O | 102.1915 | 0 | 102.1915 | 0.1316 | 97.8364
50 | 3.H. | Urea Application | CO2 | 102.0433 | 0 | 102.0433 | 0.1314 | 97.9679
51 | 5.D | Wastewater treatment and discharge | N2O | 95.8561 | 0 | 95.8561 | 0.12344 | 98.0913
52 | 2.E.1 | Electronics Industry - Integrated circuit or semiconductor | HFC, PFC, SF6, NF3 | 90.492 | 0 | 90.492 | 0.11653 | 98.2078
53 | 1.B.2.b | Fugitive emissions - Natural gas | CH4 | 81.2671 | 0 | 81.2671 | 0.10465 | 98.3125
54 | 4.A | LULUCF - Drained organic soils from forest land | CH4 | 0 | 74.3957 | 74.3957 | 0.095802 | 98.4083
55 | 1.A.1 | Energy Industries - Gaseous Fuels | N2O | 69.1961 | 0 | 69.1961 | 0.089106 | 98.4974
56 | 1.A.4.b | Residential - Solid Fuels | CH4 | 65.2174 | 0 | 65.2174 | 0.083982 | 98.5814
57 | 4.E | LULUCF - Settlements | N2O | 0 | 63.8796 | 63.8796 | 0.08226 | 98.6636
58 | 1.A.4.b | Residential - Peat Fuel | CH4 | 63.2883 | 0 | 63.2883 | 0.081498 | 98.7451
59 | 2.F.4 | Product Uses as Substitutes for ODS -Aerosols | HFC | 63.0885 | 0 | 63.0885 | 0.081241 | 98.8264
60 | 5.D | Wastewater treatment and discharge | CH4 | 60.1419 | 0 | 60.1419 | 0.077447 | 98.9038
61 | 3.A.3 | Enteric Fermentation - Swine | CH4 | 57.1327 | 0 | 57.1327 | 0.073572 | 98.9774
62 | 1.A.4.c | Agriculture/Fishing - Liquid Fuels | N2O | 52.6895 | 0 | 52.6895 | 0.06785 | 99.0452
63 | 3.B.2.1 | Manure Management - Dairy Cattle | N2O | 52.3989 | 0 | 52.3989 | 0.067476 | 99.1127
64 | 4.C.2 | LULUCF - Land Converted to Grassland | N2O | 0 | 49.2324 | 49.2324 | 0.063398 | 99.1761
65 | 3.A.4 | Enteric Fermentation - Other livestock | CH4 | 46.5696 | 0 | 46.5696 | 0.059969 | 99.2361
66 | 4.C.1 | LULUCF - Grassland Remaining Grassland | N2O | 0 | 40.97 | 40.97 | 0.052758 | 99.2888
67 | 2.G.3.a | Other Product Manufacture and Use - Other | N2O | 39.8414 | 0 | 39.8414 | 0.051305 | 99.3401
68 | 5.C.1 & 2 | Incineration and open burning of waste - Incineration (fossil C) | CO2 | 34.2555 | 0 | 34.2555 | 0.044112 | 99.3842
69 | 2.F.3 | Product Uses as Substitutes for ODS -Fire protection | HFC | 33.8335 | 0 | 33.8335 | 0.043568 | 99.4278
70 | 4.F.2 | LULUCF - Land Converted to Other Land | N2O | 0 | 33.267 | 33.267 | 0.042839 | 99.4707
71 | 5.B.1 &2 | Biological treatment of solid waste - Composting &AD | CH4 | 33.2635 | 0 | 33.2635 | 0.042834 | 99.5135
72 | 2.D.2 | Paraffin wax use | CO2 | 31.9545 | 0 | 31.9545 | 0.041149 | 99.5546
73 | 2.D.1 | Lube oil from Transport | CO2 | 27.6323 | 0 | 27.6323 | 0.035583 | 99.5902
74 | 1.B.1.a | Fugitive Emissions - Coal Mining and Handling | CH4 | 19.5385 | 0 | 19.5385 | 0.02516 | 99.6154
75 | 1.A.3.a | Domestic Aviation - Liquid Fuels | CO2 | 19.266 | 0 | 19.266 | 0.024809 | 99.6402
76 | 3.B.2.2 | Manure Management - Sheep | N2O | 17.8748 | 0 | 17.8748 | 0.023018 | 99.6632
77 | 5.B.1 &2 | Biological treatment of solid waste - Composting &AD | N2O | 16.1901 | 0 | 16.1901 | 0.020848 | 99.6841
78 | 3.B.2.4 | Manure Management - Other livestock | N2O | 15.4117 | 0 | 15.4117 | 0.019846 | 99.7039
79 | 1.A.4.b | Residential - Liquid Fuels | CH4 | 14.6146 | 0 | 14.6146 | 0.01882 | 99.7227
80 | 4.F.2 | LULUCF - Land Converted to Other Land | CO2 | 0 | 14.584 | 14.584 | 0.01878 | 99.7415
81 | 2.D.3 | Urea based catalysts | CO2 | 13.7791 | 0 | 13.7791 | 0.017744 | 99.7592
82 | 1.A.1 | Energy Industries - Biomass | N2O | 11.861 | 0 | 11.861 | 0.015274 | 99.7745
83 | 3.B.2.3 | Manure Management - Swine | N2O | 11.8078 | 0 | 11.8078 | 0.015205 | 99.7897
84 | 4.D | LULUCF - Wetlands | N2O | 0 | 11.4587 | 11.4587 | 0.014756 | 99.8045
85 | 1.A.3.c | Rail Transport - Liquid Fuels | N2O | 10.8843 | 0 | 10.8843 | 0.014016 | 99.8185
86 | 1.A.4.b | Residential - Biomass | CH4 | 10.2132 | 0 | 10.2132 | 0.013152 | 99.8316
87 | 4.C.2 | LULUCF - Land Converted to Grassland | CO2 | 0 | 9.8487 | 9.8487 | 0.012682 | 99.8443
88 | 3.B.1.2 | Manure Management - Sheep | CH4 | 8.6681 | 0 | 8.6681 | 0.011162 | 99.8555
89 | 1.A.4.b | Residential - Liquid Fuels | N2O | 8.193 | 0 | 8.193 | 0.01055 | 99.866
90 | 1.A.3.b | Road Transport - Liquid Fuels | CH4 | 6.9108 | 0 | 6.9108 | 0.0088993 | 99.8749
91 | 1.A.2 | Manufacturing Industries & Construction - Biomass | N2O | 6.8067 | 0 | 6.8067 | 0.0087652 | 99.8837
92 | 1.A.4.a | Commercial/Institutional - Biomass | CH4 | 6.6382 | 0 | 6.6382 | 0.0085482 | 99.8923
93 | 1.A.1 | Energy Industries - Peat Fuel | N2O | 5.4199 | 0 | 5.4199 | 0.0069794 | 99.8992
94 | 1.A.2 | Manufacturing Industries & Construction - Biomass | CH4 | 5.3143 | 0 | 5.3143 | 0.0068434 | 99.9061
95 | 2.A.4.d | Other process uses of carbonates - limestone | CO2 | 5.2435 | 0 | 5.2435 | 0.0067522 | 99.9128
96 | 1.A.1 | Energy Industries - Biomass | CH4 | 4.7023 | 0 | 4.7023 | 0.0060553 | 99.9189
97 | 1.A.1 | Energy Industries - Other Fuels | N2O | 3.9454 | 0 | 3.9454 | 0.0050806 | 99.924
98 | 1.A.1 | Energy Industries - Solid Fuels | N2O | 3.7323 | 0 | 3.7323 | 0.0048062 | 99.9288
99 | 1.A.4.b | Residential - Gaseous Fuels | CH4 | 3.4876 | 0 | 3.4876 | 0.0044911 | 99.9333
100 | 2.G.2 | Other Product Manufacture and Use - SF6 and PFCs from other product use | SF6 | 3.351 | 0 | 3.351 | 0.0043152 | 99.9376
101 | 1.A.1 | Energy Industries - Other Fuels | CH4 | 3.1265 | 0 | 3.1265 | 0.0040262 | 99.9416
102 | 1.A.4.b | Residential - Solid Fuels | N2O | 3.0862 | 0 | 3.0862 | 0.0039742 | 99.9456
103 | 2.G.1 | Other Product Manufacture and Use - Electrical equipment | SF6 | 2.9681 | 0 | 2.9681 | 0.0038221 | 99.9494
104 | 1.A.4.b | Residential - Peat Fuel | N2O | 2.7952 | 0 | 2.7952 | 0.0035995 | 99.953
105 | 1.A.3.d | Navigation - Liquid Fuels | N2O | 2.6765 | 0 | 2.6765 | 0.0034467 | 99.9564
106 | 1.A.1 | Energy Industries - Gaseous Fuels | CH4 | 2.5408 | 0 | 2.5408 | 0.0032718 | 99.9597
107 | 1.A.4.a | Commercial/Institutional - Liquid Fuels | CH4 | 2.2251 | 0 | 2.2251 | 0.0028653 | 99.9626
108 | 4.C | LULUCF - Grassland | CH4 | 0 | 2.1038 | 2.1038 | 0.0027092 | 99.9653
109 | 1.A.4.a | Commercial/Institutional - Gaseous Fuels | CH4 | 2.0412 | 0 | 2.0412 | 0.0026285 | 99.9679
110 | 4.A.1 | LULUCF - Forest land Remaining Forest Land - Fires | CH4 | 0 | 1.9593 | 1.9593 | 0.0025231 | 99.9704
111 | 1.A.2 | Manufacturing Industries & Construction - Liquid Fuels | N2O | 1.8678 | 0 | 1.8678 | 0.0024053 | 99.9728
112 | 1.A.4.a | Commercial/Institutional - Solid Fuels | CO2 | 1.588 | 0 | 1.588 | 0.0020449 | 99.9749
113 | 1.A.2 | Manufacturing Industries & Construction - Solid Fuels | N2O | 1.4874 | 0 | 1.4874 | 0.0019154 | 99.9768
114 | 1.A.2 | Manufacturing Industries & Construction - Gaseous Fuels | CH4 | 1.4605 | 0 | 1.4605 | 0.0018808 | 99.9787
115 | 1.A.2 | Manufacturing Industries & Construction - Gaseous Fuels | N2O | 1.3823 | 0 | 1.3823 | 0.00178 | 99.9805
116 | 1.A.1 | Energy Industries - Liquid Fuels | N2O | 1.3475 | 0 | 1.3475 | 0.0017352 | 99.9822
117 | 1.A.4.b | Residential - Biomass | N2O | 1.2323 | 0 | 1.2323 | 0.0015868 | 99.9838
118 | 1.A.4.c | Agriculture/Fishing - Liquid Fuels | CH4 | 1.1697 | 0 | 1.1697 | 0.0015063 | 99.9853
119 | 1.A.4.a | Commercial/Institutional - Liquid Fuels | N2O | 1.1059 | 0 | 1.1059 | 0.0014241 | 99.9867
120 | 1.A.2 | Manufacturing Industries & Construction - Solid Fuels | CH4 | 1.0478 | 0 | 1.0478 | 0.0013492 | 99.9881
121 | 1.A.2 | Manufacturing Industries & Construction - Liquid Fuels | CH4 | 1.0209 | 0 | 1.0209 | 0.0013146 | 99.9894
122 | 1.A.3.d | Navigation - Liquid Fuels | CH4 | 0.98982 | 0 | 0.98982 | 0.0012746 | 99.9907
123 | 2.A.4.a | Other process uses of carbonates - ceramics | CO2 | 0.84805 | 0 | 0.84805 | 0.0010921 | 99.9918
124 | 1.A.4.a | Commercial/Institutional - Biomass | N2O | 0.84474 | 0 | 0.84474 | 0.0010878 | 99.9928
125 | 4.A.2 | LULUCF - Land converted to Forest Land - Fires | CH4 | 0 | 0.71352 | 0.71352 | 0.00091882 | 99.9938
126 | 1.A.4.b | Residential - Gaseous Fuels | N2O | 0.66015 | 0 | 0.66015 | 0.00085009 | 99.9946
127 | 1.A.1 | Energy Industries - Solid Fuels | CH4 | 0.5521 | 0 | 0.5521 | 0.00071095 | 99.9953
128 | 1.A.1 | Energy Industries - Liquid Fuels | CH4 | 0.46083 | 0 | 0.46083 | 0.00059342 | 99.9959
129 | 1.B.2.b | Fugitive emissions - Natural gas | CO2 | 0.43357 | 0 | 0.43357 | 0.00055832 | 99.9965
130 | 1.B.2.a | Fugitive Emissions - Oil Refining | CH4 | 0.39887 | 0 | 0.39887 | 0.00051364 | 99.997
131 | 1.A.4.a | Commercial/Institutional - Gaseous Fuels | N2O | 0.38636 | 0 | 0.38636 | 0.00049753 | 99.9975
132 | 1.A.2 | Manufacturing Industries & Construction - Non-Renewable waste | N2O | 0.3589 | 0 | 0.3589 | 0.00046216 | 99.9979
133 | 5.C.1 & 2 | Incineration and open burning of waste - Incineration | N2O | 0.31718 | 0 | 0.31718 | 0.00040844 | 99.9984
134 | 1.A.1 | Energy Industries - Peat Fuel | CH4 | 0.26999 | 0 | 0.26999 | 0.00034767 | 99.9987
135 | 1.A.2 | Manufacturing Industries & Construction - Non-Renewable waste | CH4 | 0.18961 | 0 | 0.18961 | 0.00024416 | 99.9989
136 | 1.A.3.c | Rail Transport - Liquid Fuels | CH4 | 0.16688 | 0 | 0.16688 | 0.00021489 | 99.9992
137 | 5.C.1 & 2 | Incineration and open burning of waste - Incineration | CH4 | 0.14544 | 0 | 0.14544 | 0.00018729 | 99.9993
138 | 1.A.3.a | Domestic Aviation - Liquid Fuels | N2O | 0.13897 | 0 | 0.13897 | 0.00017895 | 99.9995
139 | 4.A.1 | LULUCF - Forest land Remaining Forest Land - Fires | N2O | 0 | 0.10817 | 0.10817 | 0.00013929 | 99.9997
140 | 1.A.3.e | Other Transport - Gaseous Fuels | CH4 | 0.07548 | 0 | 0.07548 | 9.7197e-05 | 99.9998
141 | 1.A.3.e | Other Transport - Gaseous Fuels | N2O | 0.071436 | 0 | 0.071436 | 9.199e-05 | 99.9999
142 | 4.A.2 | LULUCF - Land converted to Forest Land - Fires | N2O | 0 | 0.039392 | 0.039392 | 5.0727e-05 | 99.9999
143 | 2.A.4.b | Other process uses of carbonates - soda ash | CO2 | 0.02737 | 0 | 0.02737 | 3.5245e-05 | 99.9999
144 | 4.B | LULUCF - Cropland | CH4 | 0 | 0.01728 | 0.01728 | 2.2252e-05 | 100
145 | 1.A.3.a | Domestic Aviation - Liquid Fuels | CH4 | 0.012955 | 0 | 0.012955 | 1.6682e-05 | 100
146 | 1.A.4.a | Commercial/Institutional - Solid Fuels | N2O | 0.0066727 | 0 | 0.0066727 | 8.5926e-06 | 100
147 | 1.A.4.a | Commercial/Institutional - Solid Fuels | CH4 | 0.0047002 | 0 | 0.0047002 | 6.0526e-06 | 100
148 | 4.B | LULUCF - Cropland | N2O | 0 | 0.00424 | 0.00424 | 5.46e-06 | 100
149 | 1.B.2.b | Fugitive emissions - Natural gas | N2O | 1.8223e-10 | 0 | 1.8223e-10 | 2.3467e-13 | 100
150 | 1.A.2 | Manufacturing Industries & Construction - Peat Fuel | CO2 | 0 | 0 | 0 | 0 | 100
151 | 1.A.2 | Manufacturing Industries & Construction - Peat Fuel | CH4 | 0 | 0 | 0 | 0 | 100
152 | 1.A.2 | Manufacturing Industries & Construction - Peat Fuel | N2O | 0 | 0 | 0 | 0 | 100
153 | 1.A.4.a | Commercial/Institutional - Peat Fuel | CO2 | 0 | 0 | 0 | 0 | 100
154 | 1.A.4.a | Commercial/Institutional - Peat Fuel | CH4 | 0 | 0 | 0 | 0 | 100
155 | 1.A.4.a | Commercial/Institutional - Peat Fuel | N2O | 0 | 0 | 0 | 0 | 100
156 | 1.B.1.a | Fugitive Emissions - Coal Mining and Handling | CO2 | 0 | 0 | 0 | 0 | 100
157 | 2.A.3 | Glass Production | CO2 | 0 | 0 | 0 | 0 | 100
158 | 2.B.1 | Chemical Industry - Ammonia Production | CO2 | 0 | 0 | 0 | 0 | 100
159 | 2.B.2 | Chemical Industry - Nitric Acid Production | N2O | 0 | 0 | 0 | 0 | 100
160 | 2.C.1 | Metal Production - Steel | CO2 | 0 | 0 | 0 | 0 | 100

## Table 1.C
1.C 2021 Key Category Analysis Trend Assessment excluding LULUCF
Ranking | IPCC Category code | IPCC Category | Greenhouse Gas | 1990 Estimate (kt CO2 eq) | 2021 Estimate (kt CO2 eq) | Trend Assessment (%) | Contribution to Trend (%) | Cumulative total (%)
1 | 1.A.3.b | Road Transport - Liquid Fuels | CO2 | 4690.4238 | 10218.688 | 7.1877 | 13.4814 | 13.4814
2 | 1.A.1 | Energy Industries - Peat Fuel | CO2 | 3164.7843 | 407.4194 | 4.5078 | 8.4549 | 21.9362
3 | 1.A.1 | Energy Industries - Gaseous Fuels | CO2 | 1880.66 | 4991.0629 | 4.1712 | 7.8235 | 29.7598
4 | 1.A.1 | Energy Industries - Solid Fuels | CO2 | 4844.66 | 2618.0508 | 4.0238 | 7.5472 | 37.307
5 | 1.A.4.b | Residential - Peat Fuel | CO2 | 3123.3734 | 772.3251 | 3.9148 | 7.3426 | 44.6496
6 | 1.A.4.b | Residential - Liquid Fuels | CO2 | 1173.182 | 3816.5523 | 3.6161 | 6.7825 | 51.4321
7 | 1.A.4.b | Residential - Solid Fuels | CO2 | 2483.4154 | 751.8895 | 2.9139 | 5.4653 | 56.8974
8 | 1.A.2 | Manufacturing Industries & Construction - Gaseous Fuels | CO2 | 873.0192 | 2939.6905 | 2.8346 | 5.3167 | 62.2141
9 | 1.A.2 | Manufacturing Industries & Construction - Liquid Fuels | CO2 | 2302.3463 | 1113.5256 | 2.1007 | 3.9402 | 66.1543
10 | 1.A.4.a | Commercial/Institutional - Liquid Fuels | CO2 | 1768.2619 | 657.7846 | 1.8982 | 3.5603 | 69.7146
11 | 2.A.1 | Cement Production | CO2 | 884 | 2102.809 | 1.6098 | 3.0194 | 72.734
12 | 1.A.4.b | Residential - Gaseous Fuels | CO2 | 269.7304 | 1403.9283 | 1.5908 | 2.9836 | 75.7176
13 | 3.A.1 | Enteric Fermentation - Dairy Cattle | CH4 | 3803.808 | 5273.3472 | 1.482 | 2.7797 | 78.4973
14 | 5.A | Solid Waste Disposal | CH4 | 1476.244 | 703.1919 | 1.3625 | 2.5556 | 81.0529
15 | 3.A.2 | Enteric Fermentation - Sheep | CH4 | 2047.9579 | 1412.5222 | 1.2599 | 2.3631 | 83.4159
16 | 1.A.2 | Manufacturing Industries & Construction - Solid Fuels | CO2 | 871.2352 | 353.9943 | 0.89213 | 1.6733 | 85.0892
17 | 1.A.1 | Energy Industries - Other Fuels | CO2 | 0 | 585.0739 | 0.84392 | 1.5829 | 86.6721
18 | 3.A.1 | Enteric Fermentation - Non-Dairy Cattle | CH4 | 6381.3277 | 7698.6809 | 0.83038 | 1.5575 | 88.2296
19 | 2.F.1 | Product Uses as Substitutes for ODS -Refrigeration and air-con | HFC | 0 | 572.5115 | 0.82579 | 1.5489 | 89.7784
20 | 1.A.4.a | Commercial/Institutional - Gaseous Fuels | CO2 | 223.4912 | 821.6759 | 0.82536 | 1.5481 | 91.3265
21 | 1.A.3.d | Navigation - Liquid Fuels | CO2 | 84.8999 | 370.1712 | 0.39724 | 0.74508 | 92.0716
22 | 3.D.1 | Agricultural Soils - Direct Soil Emissions | N2O | 4097.1223 | 4320.304 | 0.36493 | 0.68447 | 92.756
23 | 1.A.4.b | Residential - Peat Fuel | CH4 | 254.9666 | 63.2883 | 0.31922 | 0.59874 | 93.3548
24 | 1.A.4.c | Agriculture/Fishing - Liquid Fuels | CO2 | 747.227 | 618.7624 | 0.31057 | 0.5825 | 93.9373
25 | 3.G.1 | Liming - Limestone CaCO3 | CO2 | 355.036 | 597.406 | 0.29008 | 0.54407 | 94.4813
26 | 1.A.2 | Manufacturing Industries & Construction - Non-Renewable waste | CO2 | 0 | 196.3271 | 0.28318 | 0.53114 | 95.0125
27 | 1.A.4.b | Residential - Solid Fuels | CH4 | 220.0868 | 65.2174 | 0.26028 | 0.48819 | 95.5007
28 | 3.B.1.1 | Manure Management - Non-Dairy Cattle | CH4 | 716.6425 | 968.1127 | 0.24258 | 0.45499 | 95.9557
29 | 2.A.2 | Lime Production | CO2 | 214.077 | 148.0125 | 0.13118 | 0.24604 | 96.2017
30 | 2.E.1 | Electronics Industry - Integrated circuit or semiconductor | HFC, PFC, SF6, NF3 | 1.0747 | 90.492 | 0.1288 | 0.24157 | 96.4433
31 | 5.C.1 & 2 | Incineration and open burning of waste - Incineration (fossil C) | CO2 | 95.5864 | 34.2555 | 0.10449 | 0.19598 | 96.6393
32 | 1.A.3.e | Other Transport - Gaseous Fuels | CO2 | 73.1369 | 151.9219 | 0.10138 | 0.19015 | 96.8294
33 | 3.B.1.3 | Manure Management - Swine | CH4 | 285.69 | 386.9628 | 0.098183 | 0.18415 | 97.0136
34 | 2.F.4 | Product Uses as Substitutes for ODS -Aerosols | HFC | 0 | 63.0885 | 0.090999 | 0.17068 | 97.1842
35 | 1.A.1 | Energy Industries - Liquid Fuels | CO2 | 1254.9015 | 1461.4406 | 0.087539 | 0.16419 | 97.3484
36 | 1.A.1 | Energy Industries - Gaseous Fuels | N2O | 9.0814 | 69.1961 | 0.085188 | 0.15978 | 97.5082
37 | 1.A.3.b | Road Transport - Liquid Fuels | CH4 | 53.8814 | 6.9108 | 0.076784 | 0.14402 | 97.6522
38 | 1.A.3.b | Road Transport - Liquid Fuels | N2O | 44.5507 | 102.1915 | 0.075673 | 0.14193 | 97.7942
39 | 1.B.1.a | Fugitive Emissions - Coal Mining and Handling | CH4 | 62.2234 | 19.5385 | 0.072 | 0.13504 | 97.9292
40 | 1.A.1 | Energy Industries - Peat Fuel | N2O | 46.3021 | 5.4199 | 0.066731 | 0.12516 | 98.0544
41 | 3.D.2 | Agricultural Soils - Indirect Soil Emissions | N2O | 705.5978 | 742.8703 | 0.064526 | 0.12103 | 98.1754
42 | 1.A.3.c | Rail Transport - Liquid Fuels | CO2 | 133.1913 | 105.2671 | 0.062607 | 0.11743 | 98.2928
43 | 3.B.2.1 | Manure Management - Non-Dairy Cattle | N2O | 179.1977 | 243.1681 | 0.06223 | 0.11672 | 98.4095
44 | 3.B.1.4 | Manure Management - Other livestock | CH4 | 77.047 | 127.8897 | 0.060419 | 0.11332 | 98.5229
45 | 1.A.3.a | Domestic Aviation - Liquid Fuels | CO2 | 47.9799 | 19.266 | 0.049461 | 0.092769 | 98.6156
46 | 2.F.3 | Product Uses as Substitutes for ODS -Fire protection | HFC | 0 | 33.8335 | 0.048802 | 0.091533 | 98.7072
47 | 3.B.2.5 | Manure Management - Indirect N2O emissions | N2O | 235.0819 | 296.231 | 0.048792 | 0.091515 | 98.7987
48 | 5.B.1 &2 | Biological treatment of solid waste - Composting &AD | CH4 | 0 | 33.2635 | 0.04798 | 0.089991 | 98.8887
49 | 3.B.1.1 | Manure Management - Dairy Cattle | CH4 | 487.2476 | 574.1256 | 0.04363 | 0.081833 | 98.9705
50 | 2.D.2 | Paraffin wax use | CO2 | 6.2605 | 31.9545 | 0.036012 | 0.067544 | 99.0381
51 | 2.D.3 | Solvents | CO2 | 73.6357 | 106.435 | 0.034965 | 0.065582 | 99.1036
52 | 5.D | Wastewater treatment and discharge | N2O | 66.8218 | 95.8561 | 0.030677 | 0.057539 | 99.1612
53 | 2.G.1 | Other Product Manufacture and Use - Electrical equipment | SF6 | 21.15 | 2.9681 | 0.029771 | 0.05584 | 99.217
54 | 1.B.2.b | Fugitive emissions - Natural gas | CH4 | 56.0723 | 81.2671 | 0.026941 | 0.050531 | 99.2675
55 | 1.A.4.c | Agriculture/Fishing - Liquid Fuels | N2O | 62.2171 | 52.6895 | 0.024173 | 0.045339 | 99.3129
56 | 5.D | Wastewater treatment and discharge | CH4 | 68.4314 | 60.1419 | 0.023429 | 0.043944 | 99.3568
57 | 5.B.1 &2 | Biological treatment of solid waste - Composting &AD | N2O | 0 | 16.1901 | 0.023353 | 0.043801 | 99.4006
58 | 2.D.3 | Urea based catalysts | CO2 | 0 | 13.7791 | 0.019875 | 0.037278 | 99.4379
59 | 2.D.1 | Lube oil from Transport | CO2 | 35.9719 | 27.6323 | 0.018059 | 0.033873 | 99.4718
60 | 1.A.1 | Energy Industries - Biomass | N2O | 0 | 11.861 | 0.017108 | 0.032089 | 99.5039
61 | 2.G.2 | Other Product Manufacture and Use - SF6 and PFCs from other product use | SF6 | 13.2995 | 3.351 | 0.016579 | 0.031096 | 99.535
62 | 3.B.2.2 | Manure Management - Sheep | N2O | 25.8556 | 17.8748 | 0.015846 | 0.029721 | 99.5647
63 | 1.A.4.b | Residential - Liquid Fuels | CH4 | 4.1515 | 14.6146 | 0.014396 | 0.027001 | 99.5917
64 | 1.A.4.b | Residential - Peat Fuel | N2O | 11.261 | 2.7952 | 0.014099 | 0.026444 | 99.6181
65 | 2.G.3.a | Other Product Manufacture and Use - Other | N2O | 27.8711 | 39.8414 | 0.012594 | 0.023621 | 99.6418
66 | 1.A.4.b | Residential - Solid Fuels | N2O | 10.4148 | 3.0862 | 0.012317 | 0.023102 | 99.6649
67 | 3.A.3 | Enteric Fermentation - Swine | CH4 | 43.9492 | 57.1327 | 0.011648 | 0.021848 | 99.6867
68 | 1.A.4.b | Residential - Biomass | CH4 | 15.77 | 10.2132 | 0.010659 | 0.019992 | 99.7067
69 | 1.A.4.a | Commercial/Institutional - Biomass | CH4 | 0 | 6.6382 | 0.009575 | 0.017959 | 99.7247
70 | 3.B.1.2 | Manure Management - Sheep | CH4 | 13.4856 | 8.6681 | 0.0092095 | 0.017273 | 99.7419
71 | 3.H. | Urea Application | CO2 | 96.677 | 102.0433 | 0.0084668 | 0.01588 | 99.7578
72 | 1.A.4.b | Residential - Liquid Fuels | N2O | 2.2043 | 8.193 | 0.0082686 | 0.015509 | 99.7733
73 | 2.A.4.d | Other process uses of carbonates - limestone | CO2 | 0 | 5.2435 | 0.0075633 | 0.014186 | 99.7875
74 | 1.A.4.a | Commercial/Institutional - Liquid Fuels | CH4 | 6.6493 | 2.2251 | 0.0074962 | 0.01406 | 99.8016
75 | 2.A.4.a | Other process uses of carbonates - ceramics | CO2 | 5.2257 | 0.84805 | 0.0071905 | 0.013487 | 99.815
76 | 1.A.1 | Energy Industries - Biomass | CH4 | 0 | 4.7023 | 0.0067826 | 0.012722 | 99.8278
77 | 1.A.3.c | Rail Transport - Liquid Fuels | N2O | 13.7716 | 10.8843 | 0.0064733 | 0.012142 | 99.8399
78 | 1.A.1 | Energy Industries - Solid Fuels | N2O | 6.8863 | 3.7323 | 0.0057038 | 0.010698 | 99.8506
79 | 1.A.1 | Energy Industries - Other Fuels | N2O | 0 | 3.9454 | 0.0056909 | 0.010674 | 99.8613
80 | 1.A.2 | Manufacturing Industries & Construction - Biomass | N2O | 2.6997 | 6.8067 | 0.0054714 | 0.010262 | 99.8715
81 | 3.B.2.1 | Manure Management - Dairy Cattle | N2O | 49.7989 | 52.3989 | 0.0045983 | 0.0086246 | 99.8802
82 | 1.A.2 | Manufacturing Industries & Construction - Liquid Fuels | N2O | 4.5162 | 1.8678 | 0.0045771 | 0.0085849 | 99.8888
83 | 1.A.1 | Energy Industries - Other Fuels | CH4 | 0 | 3.1265 | 0.0045098 | 0.0084586 | 99.8972
84 | 1.A.4.a | Commercial/Institutional - Liquid Fuels | N2O | 3.7545 | 1.1059 | 0.0044498 | 0.0083461 | 99.9056
85 | 1.A.2 | Manufacturing Industries & Construction - Biomass | CH4 | 2.14 | 5.3143 | 0.0042198 | 0.0079147 | 99.9135
86 | 1.A.4.b | Residential - Gaseous Fuels | CH4 | 0.68734 | 3.4876 | 0.0039239 | 0.0073597 | 99.9208
87 | 1.A.2 | Manufacturing Industries & Construction - Solid Fuels | N2O | 3.6608 | 1.4874 | 0.0037486 | 0.007031 | 99.9279
88 | 3.B.2.4 | Manure Management - Other livestock | N2O | 15.706 | 15.4117 | 0.0030575 | 0.0057347 | 99.9336
89 | 1.A.1 | Energy Industries - Peat Fuel | CH4 | 2.1275 | 0.26999 | 0.0030359 | 0.0056942 | 99.9393
90 | 1.A.3.d | Navigation - Liquid Fuels | N2O | 0.59777 | 2.6765 | 0.0028982 | 0.005436 | 99.9447
91 | 1.A.2 | Manufacturing Industries & Construction - Solid Fuels | CH4 | 2.5787 | 1.0478 | 0.0026405 | 0.0049527 | 99.9497
92 | 3.B.2.3 | Manure Management - Swine | N2O | 8.9632 | 11.8078 | 0.0026005 | 0.0048774 | 99.9546
93 | 1.A.1 | Energy Industries - Gaseous Fuels | CH4 | 3.8382 | 2.5408 | 0.0025148 | 0.0047168 | 99.9593
94 | 1.A.2 | Manufacturing Industries & Construction - Liquid Fuels | CH4 | 2.4224 | 1.0209 | 0.0024276 | 0.0045533 | 99.9638
95 | 1.A.4.a | Commercial/Institutional - Gaseous Fuels | CH4 | 0.56951 | 2.0412 | 0.0020273 | 0.0038024 | 99.9676
96 | 1.A.4.a | Commercial/Institutional - Solid Fuels | CO2 | 2.5558 | 1.588 | 0.0018243 | 0.0034218 | 99.9711
97 | 5.C.1 & 2 | Incineration and open burning of waste - Incineration | CH4 | 1.1779 | 0.14544 | 0.0016867 | 0.0031637 | 99.9742
98 | 1.A.4.b | Residential - Biomass | N2O | 1.9856 | 1.2323 | 0.0014194 | 0.0026623 | 99.9769
99 | 1.A.2 | Manufacturing Industries & Construction - Gaseous Fuels | CH4 | 0.44493 | 1.4605 | 0.0013903 | 0.0026077 | 99.9795
100 | 1.A.2 | Manufacturing Industries & Construction - Gaseous Fuels | N2O | 0.4211 | 1.3823 | 0.0013158 | 0.002468 | 99.982
101 | 1.A.4.a | Commercial/Institutional - Biomass | N2O | 0 | 0.84474 | 0.0012185 | 0.0022854 | 99.9842
102 | 3.A.4 | Enteric Fermentation - Other livestock | CH4 | 42.4144 | 46.5696 | 0.001117 | 0.002095 | 99.9863
103 | 5.C.1 & 2 | Incineration and open burning of waste - Incineration | N2O | 0.97644 | 0.31718 | 0.0011146 | 0.0020906 | 99.9884
104 | 1.A.3.d | Navigation - Liquid Fuels | CH4 | 0.22106 | 0.98982 | 0.0010718 | 0.0020103 | 99.9904
105 | 1.A.1 | Energy Industries - Solid Fuels | CH4 | 1.0187 | 0.5521 | 0.00084373 | 0.0015825 | 99.992
106 | 1.A.4.b | Residential - Gaseous Fuels | N2O | 0.1301 | 0.66015 | 0.00074273 | 0.0013931 | 99.9934
107 | 1.B.2.b | Fugitive emissions - Natural gas | CO2 | 0.0060091 | 0.43357 | 0.00061571 | 0.0011548 | 99.9946
108 | 1.A.4.c | Agriculture/Fishing - Liquid Fuels | CH4 | 1.4267 | 1.1697 | 0.00060994 | 0.001144 | 99.9957
109 | 1.A.2 | Manufacturing Industries & Construction - Non-Renewable waste | N2O | 0 | 0.3589 | 0.00051768 | 0.00097097 | 99.9967
110 | 1.A.4.a | Commercial/Institutional - Gaseous Fuels | N2O | 0.1078 | 0.38636 | 0.00038373 | 0.00071973 | 99.9974
111 | 1.A.3.a | Domestic Aviation - Liquid Fuels | N2O | 0.34585 | 0.13897 | 0.0003564 | 0.00066846 | 99.9981
112 | 1.A.2 | Manufacturing Industries & Construction - Non-Renewable waste | CH4 | 0 | 0.18961 | 0.00027349 | 0.00051296 | 99.9986
113 | 1.B.2.a | Fugitive Emissions - Oil Refining | CH4 | 0.23789 | 0.39887 | 0.00019232 | 0.00036071 | 99.9989
114 | 1.A.1 | Energy Industries - Liquid Fuels | N2O | 1.3087 | 1.3475 | 0.00016343 | 0.00030653 | 99.9993
115 | 2.A.4.b | Other process uses of carbonates - soda ash | CO2 | 0.097491 | 0.02737 | 0.00011749 | 0.00022036 | 99.9995
116 | 1.A.3.c | Rail Transport - Liquid Fuels | CH4 | 0.21114 | 0.16688 | 9.9248e-05 | 0.00018615 | 99.9997
117 | 1.A.3.e | Other Transport - Gaseous Fuels | CH4 | 0.037274 | 0.07548 | 4.8859e-05 | 9.1641e-05 | 99.9997
118 | 1.A.3.e | Other Transport - Gaseous Fuels | N2O | 0.035277 | 0.071436 | 4.6242e-05 | 8.6732e-05 | 99.9998
119 | 1.A.3.a | Domestic Aviation - Liquid Fuels | CH4 | 0.035014 | 0.012955 | 3.7688e-05 | 7.0688e-05 | 99.9999
120 | 1.A.1 | Energy Industries - Liquid Fuels | CH4 | 0.4358 | 0.46083 | 3.6968e-05 | 6.9339e-05 | 100
121 | 1.A.4.a | Commercial/Institutional - Solid Fuels | N2O | 0.010739 | 0.0066727 | 7.6657e-06 | 1.4378e-05 | 100
122 | 1.A.4.a | Commercial/Institutional - Solid Fuels | CH4 | 0.0075646 | 0.0047002 | 5.3997e-06 | 1.0128e-05 | 100
123 | 1.B.2.b | Fugitive emissions - Natural gas | N2O | 0 | 1.8223e-10 | 2.6286e-13 | 4.9302e-13 | 100
124 | 1.A.2 | Manufacturing Industries & Construction - Peat Fuel | CO2 | 0 | 0 | 0 | 0 | 100
125 | 1.A.2 | Manufacturing Industries & Construction - Peat Fuel | CH4 | 0 | 0 | 0 | 0 | 100
126 | 1.A.2 | Manufacturing Industries & Construction - Peat Fuel | N2O | 0 | 0 | 0 | 0 | 100
127 | 1.A.4.a | Commercial/Institutional - Peat Fuel | CO2 | 135.7324 | 0 | 0 | 0 | 100
128 | 1.A.4.a | Commercial/Institutional - Peat Fuel | CH4 | 0.3747 | 0 | 0 | 0 | 100
129 | 1.A.4.a | Commercial/Institutional - Peat Fuel | N2O | 0.49648 | 0 | 0 | 0 | 100
130 | 1.B.1.a | Fugitive Emissions - Coal Mining and Handling | CO2 | 0 | 0 | 0 | 0 | 100
131 | 2.A.3 | Glass Production | CO2 | 13.3252 | 0 | 0 | 0 | 100
132 | 2.B.1 | Chemical Industry - Ammonia Production | CO2 | 990.2335 | 0 | 0 | 0 | 100
133 | 2.B.2 | Chemical Industry - Nitric Acid Production | N2O | 885.1 | 0 | 0 | 0 | 100
134 | 2.C.1 | Metal Production - Steel | CO2 | 26.08 | 0 | 0 | 0 | 100

## Table 1.D
1.D 2021 Key Category Analysis Trend Assessment including LULUCF
Ranking | IPCC Category code | IPCC Category | Greenhouse Gas | 1990 Estimate (kt CO2 eq) | 2021 Estimate (kt CO2 eq) | Trend Assessment (%) | Contribution to Trend (%) | Cumulative total (%)
1 | 1.A.3.b | Road Transport - Liquid Fuels | CO2 | 4690.4238 | 10218.688 | 5.5842 | 11.471 | 11.471
2 | 1.A.1 | Energy Industries - Peat Fuel | CO2 | 3164.7843 | 407.4194 | 3.6119 | 7.4196 | 18.8906
3 | 1.A.1 | Energy Industries - Solid Fuels | CO2 | 4844.66 | 2618.0508 | 3.2605 | 6.6976 | 25.5882
4 | 1.A.1 | Energy Industries - Gaseous Fuels | CO2 | 1880.66 | 4991.0629 | 3.2558 | 6.6879 | 32.2762
5 | 1.A.4.b | Residential - Peat Fuel | CO2 | 3123.3734 | 772.3251 | 3.1435 | 6.4574 | 38.7335
6 | 1.A.4.b | Residential - Liquid Fuels | CO2 | 1173.182 | 3816.5523 | 2.8307 | 5.8149 | 44.5484
7 | 4.A.2 | LULUCF - Land Converted to Forest Land | CO2 | 522.341 | 2870.8636 | 2.5931 | 5.3267 | 49.8751
8 | 1.A.4.b | Residential - Solid Fuels | CO2 | 2483.4154 | 751.8895 | 2.3427 | 4.8123 | 54.6874
9 | 1.A.2 | Manufacturing Industries & Construction - Gaseous Fuels | CO2 | 873.0192 | 2939.6905 | 2.2198 | 4.5599 | 59.2473
10 | 1.A.2 | Manufacturing Industries & Construction - Liquid Fuels | CO2 | 2302.3463 | 1113.5256 | 1.6981 | 3.4883 | 62.7356
11 | 1.A.4.a | Commercial/Institutional - Liquid Fuels | CO2 | 1768.2619 | 657.7846 | 1.5288 | 3.1404 | 65.876
12 | 4.C | LULUCF - Grassland | CO2 | 6594.8658 | 6342.402 | 1.2777 | 2.6246 | 68.5006
13 | 2.A.1 | Cement Production | CO2 | 884 | 2102.809 | 1.2537 | 2.5753 | 71.0759
14 | 1.A.4.b | Residential - Gaseous Fuels | CO2 | 269.7304 | 1403.9283 | 1.2497 | 2.5671 | 73.643
15 | 4.A.1 | LULUCF - Forest land Remaining Forest Land | CO2 | 2402.54 | 1694.2987 | 1.1665 | 2.3962 | 76.0391
16 | 5.A | Solid Waste Disposal | CH4 | 1476.244 | 703.1919 | 1.1011 | 2.2619 | 78.301
17 | 3.A.1 | Enteric Fermentation - Dairy Cattle | CH4 | 3803.808 | 5273.3472 | 1.1004 | 2.2604 | 80.5614
18 | 3.A.2 | Enteric Fermentation - Sheep | CH4 | 2047.9579 | 1412.5222 | 1.0304 | 2.1167 | 82.678
19 | 1.A.2 | Manufacturing Industries & Construction - Solid Fuels | CO2 | 871.2352 | 353.9943 | 0.71923 | 1.4774 | 84.1555
20 | 1.A.1 | Energy Industries - Other Fuels | CO2 | 0 | 585.0739 | 0.66555 | 1.3672 | 85.5226
21 | 2.F.1 | Product Uses as Substitutes for ODS -Refrigeration and air-con | HFC | 0 | 572.5115 | 0.65126 | 1.3378 | 86.8604
22 | 1.A.4.a | Commercial/Institutional - Gaseous Fuels | CO2 | 223.4912 | 821.6759 | 0.64689 | 1.3288 | 88.1893
23 | 4.G | LULUCF - Harvested wood products | CO2 | 413.04 | 962.68 | 0.5632 | 1.1569 | 89.3462
24 | 3.A.1 | Enteric Fermentation - Non-Dairy Cattle | CH4 | 6381.3277 | 7698.6809 | 0.54014 | 1.1095 | 90.4558
25 | 3.D.1 | Agricultural Soils - Direct Soil Emissions | N2O | 4097.1223 | 4320.304 | 0.36147 | 0.74252 | 91.1983
26 | 1.A.3.d | Navigation - Liquid Fuels | CO2 | 84.8999 | 370.1712 | 0.31176 | 0.64041 | 91.8387
27 | 1.A.4.c | Agriculture/Fishing - Liquid Fuels | CO2 | 747.227 | 618.7624 | 0.25836 | 0.53072 | 92.3694
28 | 1.A.4.b | Residential - Peat Fuel | CH4 | 254.9666 | 63.2883 | 0.25634 | 0.52656 | 92.896
29 | 1.A.2 | Manufacturing Industries & Construction - Non-Renewable waste | CO2 | 0 | 196.3271 | 0.22333 | 0.45876 | 93.3547
30 | 3.G.1 | Liming - Limestone CaCO3 | CO2 | 355.036 | 597.406 | 0.22238 | 0.45682 | 93.8116
31 | 1.A.4.b | Residential - Solid Fuels | CH4 | 220.0868 | 65.2174 | 0.20923 | 0.42979 | 94.2413
32 | 4.D | LULUCF - Wetlands | CO2 | 1735.2389 | 1799.761 | 0.18722 | 0.38458 | 94.6259
33 | 3.B.1.1 | Manure Management - Non-Dairy Cattle | CH4 | 716.6425 | 968.1127 | 0.17843 | 0.36652 | 94.9924
34 | 4.B.1 | LULUCF - Cropland Remaining Cropland | CO2 | 135.3697 | 270.3743 | 0.13324 | 0.27371 | 95.2661
35 | 4.D | LULUCF - Wetlands | CH4 | 147.1773 | 271.3116 | 0.1191 | 0.24466 | 95.5108
36 | 2.A.2 | Lime Production | CO2 | 214.077 | 148.0125 | 0.1073 | 0.22042 | 95.7312
37 | 2.E.1 | Electronics Industry - Integrated circuit or semiconductor | HFC, PFC, SF6, NF3 | 1.0747 | 90.492 | 0.10155 | 0.20861 | 95.9398
38 | 5.C.1 & 2 | Incineration and open burning of waste - Incineration (fossil C) | CO2 | 95.5864 | 34.2555 | 0.084123 | 0.1728 | 96.1126
39 | 4.A | LULUCF - Drained organic soils from forest land | N2O | 143.901 | 234.0068 | 0.080887 | 0.16616 | 96.2788
40 | 1.A.3.e | Other Transport - Gaseous Fuels | CO2 | 73.1369 | 151.9219 | 0.078637 | 0.16153 | 96.4403
41 | 3.B.1.3 | Manure Management - Swine | CH4 | 285.69 | 386.9628 | 0.072294 | 0.14851 | 96.5888
42 | 2.F.4 | Product Uses as Substitutes for ODS -Aerosols | HFC | 0 | 63.0885 | 0.071766 | 0.14742 | 96.7363
43 | 1.A.1 | Energy Industries - Gaseous Fuels | N2O | 9.0814 | 69.1961 | 0.067019 | 0.13767 | 96.8739
44 | 4.E | LULUCF - Settlements | N2O | 5.5965 | 63.8796 | 0.065459 | 0.13447 | 97.0084
45 | 3.D.2 | Agricultural Soils - Indirect Soil Emissions | N2O | 705.5978 | 742.8703 | 0.063574 | 0.13059 | 97.139
46 | 1.A.3.b | Road Transport - Liquid Fuels | CH4 | 53.8814 | 6.9108 | 0.061523 | 0.12638 | 97.2654
47 | 1.A.3.b | Road Transport - Liquid Fuels | N2O | 44.5507 | 102.1915 | 0.058878 | 0.12095 | 97.3863
48 | 4.C | LULUCF - Drained organic soils from forest to grasslands | CH4 | 289.2551 | 275.8004 | 0.058748 | 0.12068 | 97.507
49 | 1.B.1.a | Fugitive Emissions - Coal Mining and Handling | CH4 | 62.2234 | 19.5385 | 0.057901 | 0.11894 | 97.6259
50 | 4.C.2 | LULUCF - Land Converted to Grassland | N2O | 0.0044356 | 49.2324 | 0.055998 | 0.11503 | 97.741
51 | 1.A.1 | Energy Industries - Peat Fuel | N2O | 46.3021 | 5.4199 | 0.053459 | 0.10982 | 97.8508
52 | 1.A.3.c | Rail Transport - Liquid Fuels | CO2 | 133.1913 | 105.2671 | 0.051769 | 0.10634 | 97.9571
53 | 4.E.2 | LULUCF - Land Converted to Settlements | CO2 | 80.4562 | 133.3651 | 0.048102 | 0.098811 | 98.0559
54 | 1.A.1 | Energy Industries - Liquid Fuels | CO2 | 1254.9015 | 1461.4406 | 0.046474 | 0.095466 | 98.1514
55 | 3.B.1.4 | Manure Management - Other livestock | CH4 | 77.047 | 127.8897 | 0.046264 | 0.095035 | 98.2464
56 | 3.B.2.1 | Manure Management - Non-Dairy Cattle | N2O | 179.1977 | 243.1681 | 0.045855 | 0.094196 | 98.3406
57 | 1.A.3.a | Domestic Aviation - Liquid Fuels | CO2 | 47.9799 | 19.266 | 0.039869 | 0.081899 | 98.4225
58 | 2.F.3 | Product Uses as Substitutes for ODS -Fire protection | HFC | 0 | 33.8335 | 0.038487 | 0.07906 | 98.5016
59 | 5.B.1 &2 | Biological treatment of solid waste - Composting &AD | CH4 | 0 | 33.2635 | 0.037839 | 0.077728 | 98.5793
60 | 4.F.2 | LULUCF - Land Converted to Other Land | N2O | 0.067184 | 33.267 | 0.037756 | 0.077558 | 98.6569
61 | 4.C | LULUCF - Drained organic soils from rewetted organic soils | CO2 | 370.211 | 388.6417 | 0.034636 | 0.071149 | 98.728
62 | 3.B.2.5 | Manure Management - Indirect N2O emissions | N2O | 235.0819 | 296.231 | 0.034253 | 0.070362 | 98.7984
63 | 4.C.1 | LULUCF - Grassland Remaining Grassland | N2O | 13.7993 | 40.97 | 0.028835 | 0.059233 | 98.8576
64 | 2.D.2 | Paraffin wax use | CO2 | 6.2605 | 31.9545 | 0.028288 | 0.058108 | 98.9157
65 | 2.D.3 | Solvents | CO2 | 73.6357 | 106.435 | 0.026251 | 0.053925 | 98.9697
66 | 3.B.1.1 | Manure Management - Dairy Cattle | CH4 | 487.2476 | 574.1256 | 0.025648 | 0.052686 | 99.0223
67 | 2.G.1 | Other Product Manufacture and Use - Electrical equipment | SF6 | 21.15 | 2.9681 | 0.023859 | 0.049011 | 99.0714
68 | 4.A | LULUCF - Drained organic soils from forest land | CH4 | 47.6594 | 74.3957 | 0.023256 | 0.047772 | 99.1191
69 | 5.D | Wastewater treatment and discharge | N2O | 66.8218 | 95.8561 | 0.022992 | 0.04723 | 99.1664
70 | 4.D | LULUCF - Wetlands | N2O | 27.6342 | 11.4587 | 0.022551 | 0.046324 | 99.2127
71 | 1.B.2.b | Fugitive emissions - Natural gas | CH4 | 56.0723 | 81.2671 | 0.020239 | 0.041574 | 99.2543
72 | 1.A.4.c | Agriculture/Fishing - Liquid Fuels | N2O | 62.2171 | 52.6895 | 0.020182 | 0.041458 | 99.2957
73 | 5.D | Wastewater treatment and discharge | CH4 | 68.4314 | 60.1419 | 0.019707 | 0.040483 | 99.3362
74 | 5.B.1 &2 | Biological treatment of solid waste - Composting &AD | N2O | 0 | 16.1901 | 0.018417 | 0.037832 | 99.374
75 | 2.D.3 | Urea based catalysts | CO2 | 0 | 13.7791 | 0.015674 | 0.032198 | 99.4062
76 | 4.F.2 | LULUCF - Land Converted to Other Land | CO2 | 0.81166 | 14.584 | 0.015545 | 0.031932 | 99.4382
77 | 2.D.1 | Lube oil from Transport | CO2 | 35.9719 | 27.6323 | 0.014889 | 0.030585 | 99.4687
78 | 4.C | LULUCF - Grassland | CH4 | 13.0081 | 2.1038 | 0.014358 | 0.029494 | 99.4982
79 | 1.A.1 | Energy Industries - Biomass | N2O | 0 | 11.861 | 0.013492 | 0.027716 | 99.526
80 | 2.G.2 | Other Product Manufacture and Use - SF6 and PFCs from other product use | SF6 | 13.2995 | 3.351 | 0.013314 | 0.02735 | 99.5533
81 | 3.B.2.2 | Manure Management - Sheep | N2O | 25.8556 | 17.8748 | 0.012962 | 0.026626 | 99.5799
82 | 1.A.4.b | Residential - Peat Fuel | N2O | 11.261 | 2.7952 | 0.011321 | 0.023256 | 99.6032
83 | 1.A.4.b | Residential - Liquid Fuels | CH4 | 4.1515 | 14.6146 | 0.011279 | 0.023169 | 99.6264
84 | 1.A.4.b | Residential - Solid Fuels | N2O | 10.4148 | 3.0862 | 0.0099008 | 0.020338 | 99.6467
85 | 2.G.3.a | Other Product Manufacture and Use - Other | N2O | 27.8711 | 39.8414 | 0.0094308 | 0.019373 | 99.6661
86 | 1.A.4.b | Residential - Biomass | CH4 | 15.77 | 10.2132 | 0.0086897 | 0.01785 | 99.6839
87 | 3.H. | Urea Application | CO2 | 96.677 | 102.0433 | 0.0084155 | 0.017287 | 99.7012
88 | 3.A.3 | Enteric Fermentation - Swine | CH4 | 43.9492 | 57.1327 | 0.0083961 | 0.017247 | 99.7184
89 | 1.A.4.a | Commercial/Institutional - Biomass | CH4 | 0 | 6.6382 | 0.0075512 | 0.015512 | 99.734
90 | 3.B.1.2 | Manure Management - Sheep | CH4 | 13.4856 | 8.6681 | 0.0075054 | 0.015418 | 99.7494
91 | 4.C.2 | LULUCF - Land Converted to Grassland | CO2 | 2.8718 | 9.8487 | 0.0075052 | 0.015417 | 99.7648
92 | 1.A.4.b | Residential - Liquid Fuels | N2O | 2.2043 | 8.193 | 0.0064814 | 0.013314 | 99.7781
93 | 1.A.4.a | Commercial/Institutional - Liquid Fuels | CH4 | 6.6493 | 2.2251 | 0.0060313 | 0.01239 | 99.7905
94 | 2.A.4.d | Other process uses of carbonates - limestone | CO2 | 0 | 5.2435 | 0.0059647 | 0.012253 | 99.8028
95 | 2.A.4.a | Other process uses of carbonates - ceramics | CO2 | 5.2257 | 0.84805 | 0.0057647 | 0.011842 | 99.8146
96 | 1.A.3.c | Rail Transport - Liquid Fuels | N2O | 13.7716 | 10.8843 | 0.0053528 | 0.010996 | 99.8256
97 | 1.A.1 | Energy Industries - Biomass | CH4 | 0 | 4.7023 | 0.0053491 | 0.010988 | 99.8366
98 | 4.A.1 | LULUCF - Forest land Remaining Forest Land - Fires | CH4 | 5.7871 | 1.9593 | 0.0052235 | 0.01073 | 99.8473
99 | 1.A.1 | Energy Industries - Solid Fuels | N2O | 6.8863 | 3.7323 | 0.0046221 | 0.0094946 | 99.8568
100 | 3.B.2.1 | Manure Management - Dairy Cattle | N2O | 49.7989 | 52.3989 | 0.0045217 | 0.0092885 | 99.8661
101 | 1.A.1 | Energy Industries - Other Fuels | N2O | 0 | 3.9454 | 0.0044881 | 0.0092193 | 99.8753
102 | 1.A.2 | Manufacturing Industries & Construction - Biomass | N2O | 2.6997 | 6.8067 | 0.0042664 | 0.0087641 | 99.8841
103 | 4.A.2 | LULUCF - Land converted to Forest Land - Fires | CH4 | 3.793 | 0.71352 | 0.0040726 | 0.008366 | 99.8924
104 | 1.A.2 | Manufacturing Industries & Construction - Liquid Fuels | N2O | 4.5162 | 1.8678 | 0.0036909 | 0.0075818 | 99.9
105 | 1.A.4.a | Commercial/Institutional - Liquid Fuels | N2O | 3.7545 | 1.1059 | 0.0035768 | 0.0073474 | 99.9074
106 | 1.A.1 | Energy Industries - Other Fuels | CH4 | 0 | 3.1265 | 0.0035566 | 0.0073059 | 99.9147
107 | 1.A.2 | Manufacturing Industries & Construction - Biomass | CH4 | 2.14 | 5.3143 | 0.0032894 | 0.0067571 | 99.9214
108 | 1.A.4.b | Residential - Gaseous Fuels | CH4 | 0.68734 | 3.4876 | 0.0030822 | 0.0063313 | 99.9278
109 | 1.A.2 | Manufacturing Industries & Construction - Solid Fuels | N2O | 3.6608 | 1.4874 | 0.0030221 | 0.0062081 | 99.934
110 | 3.B.2.4 | Manure Management - Other livestock | N2O | 15.706 | 15.4117 | 0.0026937 | 0.0055333 | 99.9395
111 | 1.A.1 | Energy Industries - Peat Fuel | CH4 | 2.1275 | 0.26999 | 0.0024325 | 0.0049968 | 99.9445
112 | 1.A.3.d | Navigation - Liquid Fuels | N2O | 0.59777 | 2.6765 | 0.0022749 | 0.0046731 | 99.9492
113 | 1.A.2 | Manufacturing Industries & Construction - Solid Fuels | CH4 | 2.5787 | 1.0478 | 0.0021288 | 0.004373 | 99.9535
114 | 1.A.1 | Energy Industries - Gaseous Fuels | CH4 | 3.8382 | 2.5408 | 0.0020523 | 0.0042158 | 99.9578
115 | 1.A.2 | Manufacturing Industries & Construction - Liquid Fuels | CH4 | 2.4224 | 1.0209 | 0.0019581 | 0.0040223 | 99.9618
116 | 3.B.2.3 | Manure Management - Swine | N2O | 8.9632 | 11.8078 | 0.0018897 | 0.0038817 | 99.9657
117 | 3.A.4 | Enteric Fermentation - Other livestock | CH4 | 42.4144 | 46.5696 | 0.0016435 | 0.003376 | 99.969
118 | 1.A.4.a | Commercial/Institutional - Gaseous Fuels | CH4 | 0.56951 | 2.0412 | 0.0015885 | 0.0032632 | 99.9723
119 | 1.A.4.a | Commercial/Institutional - Solid Fuels | CO2 | 2.5558 | 1.588 | 0.0014847 | 0.0030499 | 99.9754
120 | 5.C.1 & 2 | Incineration and open burning of waste - Incineration | CH4 | 1.1779 | 0.14544 | 0.0013514 | 0.0027761 | 99.9781
121 | 1.A.4.b | Residential - Biomass | N2O | 1.9856 | 1.2323 | 0.0011551 | 0.0023728 | 99.9805
122 | 1.A.2 | Manufacturing Industries & Construction - Gaseous Fuels | CH4 | 0.44493 | 1.4605 | 0.0010885 | 0.0022359 | 99.9827
123 | 1.A.2 | Manufacturing Industries & Construction - Gaseous Fuels | N2O | 0.4211 | 1.3823 | 0.0010302 | 0.0021161 | 99.9849
124 | 1.A.4.a | Commercial/Institutional - Biomass | N2O | 0 | 0.84474 | 0.00096093 | 0.0019739 | 99.9868
125 | 5.C.1 & 2 | Incineration and open burning of waste - Incineration | N2O | 0.97644 | 0.31718 | 0.00089659 | 0.0018418 | 99.9887
126 | 1.A.3.d | Navigation - Liquid Fuels | CH4 | 0.22106 | 0.98982 | 0.00084129 | 0.0017282 | 99.9904
127 | 1.A.1 | Energy Industries - Solid Fuels | CH4 | 1.0187 | 0.5521 | 0.00068372 | 0.0014045 | 99.9918
128 | 1.A.4.b | Residential - Gaseous Fuels | N2O | 0.1301 | 0.66015 | 0.00058341 | 0.0011984 | 99.993
129 | 1.A.4.c | Agriculture/Fishing - Liquid Fuels | CH4 | 1.4267 | 1.1697 | 0.00050668 | 0.0010408 | 99.994
130 | 1.B.2.b | Fugitive emissions - Natural gas | CO2 | 0.0060091 | 0.43357 | 0.00048547 | 0.00099724 | 99.995
131 | 1.A.2 | Manufacturing Industries & Construction - Non-Renewable waste | N2O | 0 | 0.3589 | 0.00040826 | 0.00083865 | 99.9959
132 | 1.A.4.a | Commercial/Institutional - Gaseous Fuels | N2O | 0.1078 | 0.38636 | 0.00030069 | 0.00061767 | 99.9965
133 | 4.A.1 | LULUCF - Forest land Remaining Forest Land - Fires | N2O | 0.3195 | 0.10817 | 0.00028838 | 0.00059238 | 99.9971
134 | 1.A.3.a | Domestic Aviation - Liquid Fuels | N2O | 0.34585 | 0.13897 | 0.00028729 | 0.00059014 | 99.9977
135 | 4.A.2 | LULUCF - Land converted to Forest Land - Fires | N2O | 0.2094 | 0.039392 | 0.00022484 | 0.00046187 | 99.9981
136 | 1.A.2 | Manufacturing Industries & Construction - Non-Renewable waste | CH4 | 0 | 0.18961 | 0.00021569 | 0.00044306 | 99.9986
137 | 1.A.1 | Energy Industries - Liquid Fuels | N2O | 1.3087 | 1.3475 | 0.00015242 | 0.0003131 | 99.9989
138 | 1.B.2.a | Fugitive Emissions - Oil Refining | CH4 | 0.23789 | 0.39887 | 0.00014739 | 0.00030277 | 99.9992
139 | 2.A.4.b | Other process uses of carbonates - soda ash | CO2 | 0.097491 | 0.02737 | 9.4408e-05 | 0.00019393 | 99.9994
140 | 1.A.3.c | Rail Transport - Liquid Fuels | CH4 | 0.21114 | 0.16688 | 8.2068e-05 | 0.00016858 | 99.9996
141 | 4.B | LULUCF - Cropland | CH4 | 0.053338 | 0.01728 | 4.9029e-05 | 0.00010071 | 99.9997
142 | 1.A.3.e | Other Transport - Gaseous Fuels | CH4 | 0.037274 | 0.07548 | 3.7862e-05 | 7.7776e-05 | 99.9997
143 | 1.A.1 | Energy Industries - Liquid Fuels | CH4 | 0.4358 | 0.46083 | 3.699e-05 | 7.5986e-05 | 99.9998
144 | 1.A.3.e | Other Transport - Gaseous Fuels | N2O | 0.035277 | 0.071436 | 3.5834e-05 | 7.361e-05 | 99.9999
145 | 1.A.3.a | Domestic Aviation - Liquid Fuels | CH4 | 0.035014 | 0.012955 | 3.0352e-05 | 6.2348e-05 | 100
146 | 4.B | LULUCF - Cropland | N2O | 0.013088 | 0.00424 | 1.203e-05 | 2.4712e-05 | 100
147 | 1.A.4.a | Commercial/Institutional - Solid Fuels | N2O | 0.010739 | 0.0066727 | 6.2386e-06 | 1.2815e-05 | 100
148 | 1.A.4.a | Commercial/Institutional - Solid Fuels | CH4 | 0.0075646 | 0.0047002 | 4.3945e-06 | 9.027e-06 | 100
149 | 1.B.2.b | Fugitive emissions - Natural gas | N2O | 0 | 1.8223e-10 | 2.073e-13 | 4.2583e-13 | 100
150 | 1.A.2 | Manufacturing Industries & Construction - Peat Fuel | CO2 | 0 | 0 | 0 | 0 | 100
151 | 1.A.2 | Manufacturing Industries & Construction - Peat Fuel | CH4 | 0 | 0 | 0 | 0 | 100
152 | 1.A.2 | Manufacturing Industries & Construction - Peat Fuel | N2O | 0 | 0 | 0 | 0 | 100
153 | 1.A.4.a | Commercial/Institutional - Peat Fuel | CO2 | 135.7324 | 0 | 0 | 0 | 100
154 | 1.A.4.a | Commercial/Institutional - Peat Fuel | CH4 | 0.3747 | 0 | 0 | 0 | 100
155 | 1.A.4.a | Commercial/Institutional - Peat Fuel | N2O | 0.49648 | 0 | 0 | 0 | 100
156 | 1.B.1.a | Fugitive Emissions - Coal Mining and Handling | CO2 | 0 | 0 | 0 | 0 | 100
157 | 2.A.3 | Glass Production | CO2 | 13.3252 | 0 | 0 | 0 | 100
158 | 2.B.1 | Chemical Industry - Ammonia Production | CO2 | 990.2335 | 0 | 0 | 0 | 100
159 | 2.B.2 | Chemical Industry - Nitric Acid Production | N2O | 885.1 | 0 | 0 | 0 | 100
160 | 2.C.1 | Metal Production - Steel | CO2 | 26.08 | 0 | 0 | 0 | 100

## 1.E_1.F
1.E Information on the level of disaggregation
The disaggregation approach found in Chapter 4.2 of the 2006 IPCC Guidelines has been followed.
1.F Description of methodology used for identifying key categories
Approach 1 in the 2006 IPCC Guidelines has been followed; key categories have been identified using a pre-determined cumulative emissions threshold. Key categories are those that, when summed together in descending order of magnitude, add up to 95 per cent of the total level.

## 1.G_CRF Table7
TABLE 7 SUMMARY OVERVIEW FOR KEY CATEGORIES (1) |  |  |  |  | Inventory 2021
(Sheet 1 of 1) |  |  |  |  | Submission 2023 v2
IRELAND
KEY CATEGORIES OF EMISSIONS AND REMOVALS | Gas | Criteria used for key source identification |  | Key category excluding LULUCF | Key category including LULUCF
|  | L | T
1.A.1 Fuel combustion - Energy Industries - Liquid Fuels | CO2 | X |  | X | X
1.A.1 Fuel combustion - Energy Industries - Liquid Fuels | CH4
1.A.1 Fuel combustion - Energy Industries - Liquid Fuels | N2O
1.A.1 Fuel combustion - Energy Industries - Solid Fuels | CO2 | X | X | X | X
1.A.1 Fuel combustion - Energy Industries - Solid Fuels | CH4
1.A.1 Fuel combustion - Energy Industries - Solid Fuels | N2O
1.A.1 Fuel combustion - Energy Industries - Gaseous Fuels | CO2 | X | X | X | X
1.A.1 Fuel combustion - Energy Industries - Gaseous Fuels | CH4
1.A.1 Fuel combustion - Energy Industries - Gaseous Fuels | N2O
1.A.1 Fuel combustion - Energy Industries - Other Fossil Fuels | CO2 | X | X | X | X
1.A.1 Fuel combustion - Energy Industries - Other Fossil Fuels | CH4
1.A.1 Fuel combustion - Energy Industries - Other Fossil Fuels | N2O
1.A.1 Fuel combustion - Energy Industries - Peat | CO2 | X | X | X | X
1.A.1 Fuel combustion - Energy Industries - Peat | CH4
1.A.1 Fuel combustion - Energy Industries - Peat | N2O
1.A.1 Fuel combustion - Energy Industries - Biomass | CH4
1.A.1 Fuel combustion - Energy Industries - Biomass | N2O
1.A.2 Fuel combustion - Manufacturing Industries and Construction - Liquid Fuels | CO2 | X | X | X | X
1.A.2 Fuel combustion - Manufacturing Industries and Construction - Liquid Fuels | CH4
1.A.2 Fuel combustion - Manufacturing Industries and Construction - Liquid Fuels | N2O
1.A.2 Fuel combustion - Manufacturing Industries and Construction - Solid Fuels | CO2 |  | X | X | X
1.A.2 Fuel combustion - Manufacturing Industries and Construction - Solid Fuels | CH4
1.A.2 Fuel combustion - Manufacturing Industries and Construction - Solid Fuels | N2O
1.A.2 Fuel combustion - Manufacturing Industries and Construction - Gaseous Fuels | CO2 | X | X | X | X
1.A.2 Fuel combustion - Manufacturing Industries and Construction - Gaseous Fuels | CH4
1.A.2 Fuel combustion - Manufacturing Industries and Construction - Gaseous Fuels | N2O
1.A.2 Fuel combustion - Manufacturing Industries and Construction - Other Fossil Fuels | CO2 |  | X |  | X
1.A.2 Fuel combustion - Manufacturing Industries and Construction - Other Fossil Fuels | CH4
1.A.2 Fuel combustion - Manufacturing Industries and Construction - Other Fossil Fuels | N2O
1.A.2 Fuel combustion - Manufacturing Industries and Construction - Peat | CO2
1.A.2 Fuel combustion - Manufacturing Industries and Construction - Peat | CH4
1.A.2 Fuel combustion - Manufacturing Industries and Construction - Peat | N2O
1.A.2 Fuel combustion - Manufacturing Industries and Construction - Biomass | CH4
1.A.2 Fuel combustion - Manufacturing Industries and Construction - Biomass | N2O
1.A.3.a Domestic Aviation | CO2
1.A.3.a Domestic Aviation | CH4
1.A.3.a Domestic Aviation | N2O
1.A.3.b Road Transportation | CO2 | X | X | X | X
1.A.3.b Road Transportation | CH4
1.A.3.b Road Transportation | N2O
1.A.3.c Railways | CO2
1.A.3.c Railways | CH4
1.A.3.c Railways | N2O
1.A.3.d Domestic Navigation - Liquid Fuels | CO2 |  | X | X | X
1.A.3.d Domestic Navigation - Liquid Fuels | CH4
1.A.3.d Domestic Navigation - Liquid Fuels | N2O
1.A.3.d Domestic Navigation - Gaseous Fuels | CO2
1.A.3.d Domestic Navigation - Gaseous Fuels | CH4
1.A.3.d Domestic Navigation - Gaseous Fuels | N2O
1.A.3.d Domestic Navigation - Other Fossil Fuels | CO2
1.A.3.d Domestic Navigation - Other Fossil Fuels | CH4
1.A.3.d Domestic Navigation - Other Fossil Fuels | N2O
1.A.3.d Domestic Navigation - Biomass Fuels | CH4
1.A.3.d Domestic Navigation - Biomass Fuels | N2O
1.A.3.e Other Transportation | CO2
1.A.3.e Other Transportation | CH4
1.A.3.e Other Transportation | N2O
1.A.4 Other Sectors - Liquid Fuels | CO2 | X | X | X | X
1.A.4 Other Sectors - Liquid Fuels | CH4
1.A.4 Other Sectors - Liquid Fuels | N2O
1.A.4 Other Sectors - Solid Fuels | CO2 | X | X | X | X
1.A.4 Other Sectors - Solid Fuels | CH4 |  | X |  | X
1.A.4 Other Sectors - Solid Fuels | N2O
1.A.4 Other Sectors - Gaseous Fuels | CO2 | X | X | X | X
1.A.4 Other Sectors - Gaseous Fuels | CH4
1.A.4 Other Sectors - Gaseous Fuels | N2O
1.A.4 Other Sectors - Other Fossil Fuels | CO2
1.A.4 Other Sectors - Other Fossil Fuels | CH4
1.A.4 Other Sectors - Other Fossil Fuels | N2O
1.A.4 Other Sectors - Peat | CO2 | X | X | X | X
1.A.4 Other Sectors - Peat | CH4 |  | X | X | X
1.A.4 Other Sectors - Peat | N2O
1.A.4 Other Sectors - Biomass | CH4
1.A.4 Other Sectors - Biomass | N2O
1.A.5 Other (Not specified elsewhere) - Liquid Fuels | CO2
1.A.5 Other (Not specified elsewhere) - Liquid Fuels | CH4
1.A.5 Other (Not specified elsewhere) - Liquid Fuels | N2O
1.A.5 Other (Not specified elsewhere) - Solid Fuels | CO2
1.A.5 Other (Not specified elsewhere) - Solid Fuels | CH4
1.A.5 Other (Not specified elsewhere) - Solid Fuels | N2O
1.A.5 Other (Not specified elsewhere) - Gaseous Fuels | CO2
1.A.5 Other (Not specified elsewhere) - Gaseous Fuels | CH4
1.A.5 Other (Not specified elsewhere) - Gaseous Fuels | N2O
1.A.5 Other (Not specified elsewhere) - Other Fossil Fuels | CO2
1.A.5 Other (Not specified elsewhere) - Other Fossil Fuels | CH4
1.A.5 Other (Not specified elsewhere) - Other Fossil Fuels | N2O
1.A.5 Other (Not specified elsewhere) - Peat | CO2
1.A.5 Other (Not specified elsewhere) - Peat | CH4
1.A.5 Other (Not specified elsewhere) - Peat | N2O
1.A.5 Other (Not specified elsewhere) - Biomass | CH4
1.A.5 Other (Not specified elsewhere) - Biomass | N2O
1.B.1 Fugitive emissions from Solid Fuels | CO2
1.B.1 Fugitive emissions from Solid Fuels | CH4
1.B.2.a Fugitive Emissions from Fuels - Oil and Natural Gas - Oil | CO2
1.B.2.a Fugitive Emissions from Fuels - Oil and Natural Gas - Oil | CH4
1.B.2.b Fugitive Emissions from Fuels - Oil and Natural Gas - Natural Gas | CO2
1.B.2.b Fugitive Emissions from Fuels - Oil and Natural Gas - Natural Gas | CH4
1.B.2.c Fugitive Emissions from Fuels - Venting and flaring | CO2
1.B.2.c Fugitive Emissions from Fuels - Venting and flaring | CH4
1.B.2.c Fugitive Emissions from Fuels - Venting and flaring | N2O
1.B.2.d Fugitive Emissions from Fuels - Other | CO2
1.B.2.d Fugitive Emissions from Fuels - Other | CH4
1.B.2.d Fugitive Emissions from Fuels - Other | N2O
1.C CO2 Transport and Storage | CO2
2.A.1 Cement Production | CO2 | X | X | X | X
2.A.2 Lime Production | CO2
2.A.3 Glass Production | CO2
2.A.4 Other Process Uses of Carbonates | CO2
2.B.1 Ammonia Production | CO2 |  | X | X | X
2.B.1 Ammonia Production | CH4
2.B.1 Ammonia Production | N2O
2.B.2 Nitric Acid Production | N2O |  | X | X | X
2.B.3 Adipic Acid Production | CO2
2.B.3 Adipic Acid Production | N2O
2.B.4 Caprolactam, Glyoxal and Glyoxylic Acid Production | CO2
2.B.4 Caprolactam, Glyoxal and Glyoxylic Acid Production | N2O
2.B.5 Carbide Production | CO2
2.B.5 Carbide Production | CH4
2.B.6 Titanium Dioxide Production | CO2
2.B.7 Soda Ash Production | CO2
2.B.8 Petrochemical and Carbon Black Production | CO2
2.B.8 Petrochemical and Carbon Black Production | CH4
2.B.9 Fluorochemical Production | Aggregate F-gases
2.B.10 Other | CO2
2.B.10 Other | CH4
2.B.10 Other | N2O
2.B.10 Other | Aggregate F-gases
2.C.1 Iron and Steel Production | CO2
2.C.1 Iron and Steel Production | CH4
2.C.2 Ferroalloys Production | CO2
2.C.2 Ferroalloys Production | CH4
2.C.3 Aluminium Production | CO2
2.C.3 Aluminium Production | PFCs
2.C.3 Aluminium Production | SF6
2.C.4 Magnesium Production | CO2
2.C.4 Magnesium Production | HFCs
2.C.4 Magnesium Production | PFCs
2.C.4 Magnesium Production | SF6
2.C.4 Magnesium Production | Unspecified mix of HFCs and PFCs
2.C.5 Lead Production | CO2
2.C.6 Zinc Production | CO2
2.C.7 Other | CO2
2.C.7 Other | CH4
2.C.7 Other | N2O
2.C.7 Other | Aggregate F-gases
2.D Non-energy Products from Fuels and Solvent Use | CO2
2.D Non-energy Products from Fuels and Solvent Use | CH4
2.D Non-energy Products from Fuels and Solvent Use | N2O
2.E Electronics Industry | Aggregate F-gases
2.F.1 Refrigeration and Air conditioning | Aggregate F-gases | X | X | X | X
2.F.2 Foam Blowing Agents | Aggregate F-gases
2.F.3 Fire Protection | Aggregate F-gases
2.F.4 Aerosols | Aggregate F-gases
2.F.5 Solvents | Aggregate F-gases
2.F.6 Other Applications | Aggregate F-gases
2.G Other Product Manufacture and Use | CO2
2.G Other Product Manufacture and Use | CH4
2.G Other Product Manufacture and Use | N2O
2.G Other Product Manufacture and Use | Aggregate F-gases
2.H Other | CO2
2.H Other | CH4
2.H Other | N2O
2.H Other | Aggregate F-gases
3.A Enteric Fermentation | CH4 | X | X | X | X
3.B Manure Management | CH4 | X | X | X | X
3.B Manure Management | N2O | X |  | X | X
3.C Rice Cultivation | CH4
3.D Agricultural Soils | CH4
3.D.1 Direct N2O Emissions From Managed Soils | N2O | X | X | X | X
3.D.2 Indirect N2O Emissions From Managed Soils | N2O | X |  | X | X
3.E Prescribed burning of savannas | CH4
3.E Prescribed burning of savannas | N2O
3.F Field burning of agricultural residues | CH4
3.F Field burning of agricultural residues | N2O
3.G Liming | CO2 | X | X | X | X
3.H Urea Application | CO2
3.I. Other carbon-containing fertlizers | CO2
3.J. Other | CO2
3.J. Other | CH4
3.J. Other | N2O
4.A.1 Forest Land Remaining Forest Land | CO2 | X | X |  | X
4.A.2 Land Converted to Forest Land | CO2 | X | X |  | X
4.B.1 Cropland Remaining Cropland | CO2
4.B.2 Land Converted to Cropland | CO2
4.C.1 Grassland Remaining Grassland | CO2 | X | X |  | X
4.C.2 Land Converted to Grassland | CO2
4.D.1.1 Peat Extraction Remaining Peat Extraction | CO2 | X | X |  | X
4.D.1.2 Flooded Land Remaining Flooded Land | CO2
4.D.1.3 Other Wetlands Remaining Other Wetlands | CO2
4.D.2 Land Converted to Wetlands | CO2
4.E.1 Settlements Remaining Settlements | CO2
4.E.2 Land Converted to Settlements | CO2
4.F.1 Other Land Remaining Other Land | CO2
4.F.2 Land Converted to Other Land | CO2
4.G Harvested Wood Products | CO2 | X | X |  | X
4(I). Direct N2O emissions from N inputs to managed soils | N2O
4(II). Emissions and removals from drainage and rewetting and other management of organic and mineral soils | CO2 | X |  |  | X
4(II). Emissions and removals from drainage and rewetting and other management of organic and mineral soils | CH4 | X |  |  | X
4(II). Emissions and removals from drainage and rewetting and other management of organic and mineral soils | N2O
4(III).Direct N2O emissions from N mineralization/immobilization | N2O
4(IV) Indirect N2O Emissions from Managed Soils | N2O
4(V) Biomass Burning | CO2 |  | X |  | X
4(V) Biomass Burning | CH4
4(V) Biomass Burning | N2O
4.H Other | CO2
4.H Other | CH4
4.H Other | N2O
5.A Solid Waste Disposal | CH4 | X | X | X | X
5.A Solid Waste Disposal | CO2
5.B Biological Treatment of Solid Waste | CH4
5.B Biological Treatment of Solid Waste | N2O
5.C Incineration and Open Burning of Waste | CO2
5.C Incineration and Open Burning of Waste | CH4
5.C Incineration and Open Burning of Waste | N2O
5.D Wastewater Treatment and Discharge | CH4
5.D Wastewater Treatment and Discharge | N2O
5.E Other | CO2
5.E Other | CH4
5.E Other | N2O
6. Other | CO2
6. Other | CH4
6. Other | N2O
6. Other | Aggregate F-gases
Note: L = Level assessment; T = Trend assessment.
(1) This table is filled automatically based on the IPCC Tier 1 methodology.