## Table 1.A
1.A 2022 Key Category Analysis Level Assessment excluding LULUCF
Ranking | IPCC Category code | IPCC Category | Greenhouse Gas | 2022 Estimate (kt CO2 eq) | 2022 Level assessment (%) | Cumulative total (%)
1 | 1.A.3.b | Road Transport - Liquid Fuels | CO2 | 11019.5452 | 18.1826 | 18.1826
2 | 3.A.1 | Enteric Fermentation - Non-Dairy Cattle | CH4 | 7689.1799 | 12.6874 | 30.87
3 | 1.A.1 | Energy Industries - Gaseous Fuels | CO2 | 5616.7754 | 9.2679 | 40.1379
4 | 3.A.1 | Enteric Fermentation - Dairy Cattle | CH4 | 5334.0794 | 8.8014 | 48.9393
5 | 3.D.1 | Agricultural Soils - Direct Soil Emissions | N2O | 3642.803 | 6.0107 | 54.95
6 | 1.A.4.b | Residential - Liquid Fuels | CO2 | 3171.6493 | 5.2333 | 60.1833
7 | 1.A.2 | Manufacturing Industries & Construction - Gaseous Fuels | CO2 | 2697.8768 | 4.4516 | 64.6349
8 | 1.A.1 | Energy Industries - Solid Fuels | CO2 | 2196.4272 | 3.6242 | 68.2591
9 | 2.A.1 | Cement Production | CO2 | 1956.5349 | 3.2283 | 71.4874
10 | 3.A.2 | Enteric Fermentation - Sheep | CH4 | 1460.1491 | 2.4093 | 73.8967
11 | 1.A.4.b | Residential - Gaseous Fuels | CO2 | 1279.2161 | 2.1107 | 76.0075
12 | 1.A.1 | Energy Industries - Liquid Fuels | CO2 | 1130.5109 | 1.8654 | 77.8728
13 | 1.A.2 | Manufacturing Industries & Construction - Liquid Fuels | CO2 | 1087.5484 | 1.7945 | 79.6673
14 | 3.B.1.1 | Manure Management - Non-Dairy Cattle | CH4 | 963.3816 | 1.5896 | 81.2569
15 | 1.A.4.a | Commercial/Institutional - Gaseous Fuels | CO2 | 845.5049 | 1.3951 | 82.6521
16 | 1.A.4.c | Agriculture/Fishing - Liquid Fuels | CO2 | 844.2938 | 1.3931 | 84.0452
17 | 3.D.2 | Agricultural Soils - Indirect Soil Emissions | N2O | 735.6563 | 1.2139 | 85.259
18 | 1.A.4.b | Residential - Peat Fuel | CO2 | 692.084 | 1.142 | 86.401
19 | 5.A | Solid Waste Disposal | CH4 | 634.146 | 1.0464 | 87.4473
20 | 3.G.1 | Liming - Limestone CaCO3 | CO2 | 623.9763 | 1.0296 | 88.4769
21 | 1.A.1 | Energy Industries - Other Fuels | CO2 | 594.1321 | 0.98034 | 89.4573
22 | 3.B.1.1 | Manure Management - Dairy Cattle | CH4 | 578.4998 | 0.95454 | 90.4118
23 | 2.F.1 | Product Uses as Substitutes for ODS -Refrigeration and air-con | HFC | 576.2837 | 0.95089 | 91.3627
24 | 1.A.4.a | Commercial/Institutional - Liquid Fuels | CO2 | 562.0418 | 0.92739 | 92.2901
25 | 1.A.4.b | Residential - Solid Fuels | CO2 | 507.5422 | 0.83746 | 93.1275
26 | 3.B.1.3 | Manure Management - Swine | CH4 | 357.3659 | 0.58967 | 93.7172
27 | 1.A.1 | Energy Industries - Peat Fuel | CO2 | 336.3092 | 0.55492 | 94.2721
28 | 1.A.3.d | Navigation - Liquid Fuels | CO2 | 302.5948 | 0.49929 | 94.7714
29 | 3.B.2.5 | Manure Management - Indirect N2O emissions | N2O | 294.6951 | 0.48626 | 95.2577
30 | 1.A.2 | Manufacturing Industries & Construction - Solid Fuels | CO2 | 280.5308 | 0.46288 | 95.7206
31 | 3.B.2.1 | Manure Management - Non-Dairy Cattle | N2O | 243.3277 | 0.4015 | 96.1221
32 | 1.A.2 | Manufacturing Industries & Construction - Non-Renewable waste | CO2 | 217.5677 | 0.35899 | 96.481
33 | 1.A.3.e | Other Transport - Gaseous Fuels | CO2 | 154.9739 | 0.25571 | 96.7368
34 | 3.H. | Urea Application | CO2 | 126.8161 | 0.20925 | 96.946
35 | 3.B.1.4 | Manure Management - Other livestock | CH4 | 118.7254 | 0.1959 | 97.1419
36 | 1.A.3.c | Rail Transport - Liquid Fuels | CO2 | 117.6932 | 0.1942 | 97.3361
37 | 1.A.3.b | Road Transport - Liquid Fuels | N2O | 110.7261 | 0.1827 | 97.5188
38 | 2.A.2 | Lime Production | CO2 | 107.4985 | 0.17738 | 97.6962
39 | 2.D.3 | Solvents | CO2 | 105.7506 | 0.17449 | 97.8707
40 | 5.D | Wastewater treatment and discharge | N2O | 97.5527 | 0.16097 | 98.0316
41 | 1.A.1 | Energy Industries - Gaseous Fuels | N2O | 77.912 | 0.12856 | 98.1602
42 | 1.A.4.c | Agriculture/Fishing - Liquid Fuels | N2O | 74.186 | 0.12241 | 98.2826
43 | 3.B.1.2 | Manure Management - Sheep | CH4 | 72.8107 | 0.12014 | 98.4027
44 | 2.E.1 | Electronics Industry - Integrated circuit or semiconductor | HFC, PFC, SF6, NF3 | 71.5744 | 0.1181 | 98.5208
45 | 1.B.2.b | Fugitive emissions - Natural gas | CH4 | 69.6613 | 0.11494 | 98.6358
46 | 5.D | Wastewater treatment and discharge | CH4 | 58.6874 | 0.096836 | 98.7326
47 | 1.A.4.b | Residential - Peat Fuel | CH4 | 56.4703 | 0.093178 | 98.8258
48 | 3.A.3 | Enteric Fermentation - Swine | CH4 | 54.07 | 0.089217 | 98.915
49 | 3.B.2.1 | Manure Management - Dairy Cattle | N2O | 52.8654 | 0.08723 | 99.0023
50 | 2.F.4 | Product Uses as Substitutes for ODS -Aerosols | HFC | 52.7451 | 0.087031 | 99.0893
51 | 3.A.4 | Enteric Fermentation - Other livestock | CH4 | 46.5476 | 0.076805 | 99.1661
52 | 1.A.4.b | Residential - Solid Fuels | CH4 | 43.6515 | 0.072026 | 99.2381
53 | 2.G.3.a | Other Product Manufacture and Use - Other | N2O | 40.5466 | 0.066903 | 99.305
54 | 5.C.1 & 2 | Incineration and open burning of waste - Incineration (fossil C) | CO2 | 35.9818 | 0.059371 | 99.3644
55 | 5.B.1 &2 | Biological treatment of solid waste - Composting &AD | CH4 | 34.5698 | 0.057041 | 99.4214
56 | 2.F.3 | Product Uses as Substitutes for ODS -Fire protection | HFC | 33.8475 | 0.05585 | 99.4773
57 | 2.D.2 | Paraffin wax use | CO2 | 32.2252 | 0.053173 | 99.5305
58 | 2.D.1 | Lube oil from Transport | CO2 | 25.9127 | 0.042757 | 99.5732
59 | 1.A.3.a | Domestic Aviation - Liquid Fuels | CO2 | 21.3755 | 0.03527 | 99.6085
60 | 1.B.1.a | Fugitive Emissions - Coal Mining and Handling | CH4 | 19.3427 | 0.031916 | 99.6404
61 | 5.B.1 &2 | Biological treatment of solid waste - Composting &AD | N2O | 16.5435 | 0.027297 | 99.6677
62 | 3.B.2.2 | Manure Management - Sheep | N2O | 15.3099 | 0.025262 | 99.693
63 | 3.B.2.4 | Manure Management - Other livestock | N2O | 15.2995 | 0.025245 | 99.7182
64 | 2.D.3 | Urea based catalysts | CO2 | 15.1754 | 0.02504 | 99.7432
65 | 1.A.1 | Energy Industries - Biomass | N2O | 12.4082 | 0.020474 | 99.7637
66 | 1.A.3.c | Rail Transport - Liquid Fuels | N2O | 12.1691 | 0.020079 | 99.7838
67 | 1.A.4.b | Residential - Liquid Fuels | CH4 | 12.1216 | 0.020001 | 99.8038
68 | 3.B.2.3 | Manure Management - Swine | N2O | 11.1971 | 0.018476 | 99.8223
69 | 1.A.3.b | Road Transport - Liquid Fuels | CH4 | 8.7071 | 0.014367 | 99.8366
70 | 1.A.4.b | Residential - Biomass | CH4 | 8.4951 | 0.014017 | 99.8507
71 | 1.A.4.a | Commercial/Institutional - Biomass | CH4 | 7.463 | 0.012314 | 99.863
72 | 1.A.4.b | Residential - Liquid Fuels | N2O | 6.7827 | 0.011192 | 99.8742
73 | 1.A.2 | Manufacturing Industries & Construction - Biomass | N2O | 5.9618 | 0.0098372 | 99.884
74 | 1.A.1 | Energy Industries - Biomass | CH4 | 4.8039 | 0.0079266 | 99.8919
75 | 1.A.2 | Manufacturing Industries & Construction - Biomass | CH4 | 4.6321 | 0.007643 | 99.8996
76 | 1.A.1 | Energy Industries - Peat Fuel | N2O | 4.1025 | 0.0067693 | 99.9063
77 | 1.A.1 | Energy Industries - Other Fuels | N2O | 3.9942 | 0.0065906 | 99.9129
78 | 2.G.1 | Other Product Manufacture and Use - Electrical equipment | SF6 | 3.9064 | 0.0064457 | 99.9194
79 | 2.A.4.d | Other process uses of carbonates - limestone | CO2 | 3.5358 | 0.0058341 | 99.9252
80 | 1.A.1 | Energy Industries - Other Fuels | CH4 | 3.1652 | 0.0052227 | 99.9304
81 | 1.A.4.b | Residential - Gaseous Fuels | CH4 | 3.164 | 0.0052207 | 99.9357
82 | 1.A.1 | Energy Industries - Solid Fuels | N2O | 3.1297 | 0.0051641 | 99.9408
83 | 2.G.2 | Other Product Manufacture and Use - SF6 and PFCs from other product use | SF6 | 2.9172 | 0.0048134 | 99.9456
84 | 1.A.1 | Energy Industries - Gaseous Fuels | CH4 | 2.8342 | 0.0046766 | 99.9503
85 | 1.A.4.b | Residential - Peat Fuel | N2O | 2.4941 | 0.0041154 | 99.9544
86 | 1.A.3.d | Navigation - Liquid Fuels | N2O | 2.1879 | 0.0036102 | 99.958
87 | 1.A.4.a | Commercial/Institutional - Gaseous Fuels | CH4 | 2.0913 | 0.0034507 | 99.9615
88 | 1.A.4.b | Residential - Solid Fuels | N2O | 2.0657 | 0.0034084 | 99.9649
89 | 1.A.4.a | Commercial/Institutional - Liquid Fuels | CH4 | 1.8825 | 0.0031062 | 99.968
90 | 1.A.2 | Manufacturing Industries & Construction - Liquid Fuels | N2O | 1.7653 | 0.0029128 | 99.9709
91 | 1.A.4.c | Agriculture/Fishing - Liquid Fuels | CH4 | 1.573 | 0.0025955 | 99.9735
92 | 1.A.2 | Manufacturing Industries & Construction - Gaseous Fuels | CH4 | 1.3346 | 0.0022021 | 99.9757
93 | 1.A.2 | Manufacturing Industries & Construction - Gaseous Fuels | N2O | 1.2631 | 0.0020841 | 99.9778
94 | 1.A.2 | Manufacturing Industries & Construction - Solid Fuels | N2O | 1.1788 | 0.001945 | 99.9797
95 | 1.A.4.b | Residential - Biomass | N2O | 1.0492 | 0.0017312 | 99.9815
96 | 1.A.1 | Energy Industries - Liquid Fuels | N2O | 1.0176 | 0.0016791 | 99.9831
97 | 1.A.2 | Manufacturing Industries & Construction - Liquid Fuels | CH4 | 0.97494 | 0.0016087 | 99.9848
98 | 1.A.4.a | Commercial/Institutional - Biomass | N2O | 0.94899 | 0.0015659 | 99.9863
99 | 1.A.4.a | Commercial/Institutional - Liquid Fuels | N2O | 0.92735 | 0.0015302 | 99.9878
100 | 1.A.2 | Manufacturing Industries & Construction - Solid Fuels | CH4 | 0.83032 | 0.0013701 | 99.9892
101 | 1.A.3.d | Navigation - Liquid Fuels | CH4 | 0.80912 | 0.0013351 | 99.9906
102 | 2.A.4.a | Other process uses of carbonates - ceramics | CO2 | 0.80542 | 0.001329 | 99.9919
103 | 1.A.4.a | Commercial/Institutional - Solid Fuels | CO2 | 0.78014 | 0.0012873 | 99.9932
104 | 1.A.4.b | Residential - Gaseous Fuels | N2O | 0.5989 | 0.00098821 | 99.9942
105 | 1.A.1 | Energy Industries - Solid Fuels | CH4 | 0.46296 | 0.0007639 | 99.9949
106 | 1.A.4.a | Commercial/Institutional - Gaseous Fuels | N2O | 0.39585 | 0.00065316 | 99.9956
107 | 1.B.2.a | Fugitive Emissions - Oil Refining | CH4 | 0.39331 | 0.00064898 | 99.9962
108 | 1.A.2 | Manufacturing Industries & Construction - Non-Renewable waste | N2O | 0.38862 | 0.00064123 | 99.9969
109 | 1.A.1 | Energy Industries - Liquid Fuels | CH4 | 0.38458 | 0.00063457 | 99.9975
110 | 5.C.1 & 2 | Incineration and open burning of waste - Incineration | N2O | 0.32955 | 0.00054378 | 99.998
111 | 1.A.1 | Energy Industries - Peat Fuel | CH4 | 0.2066 | 0.0003409 | 99.9984
112 | 1.A.2 | Manufacturing Industries & Construction - Non-Renewable waste | CH4 | 0.20531 | 0.00033876 | 99.9987
113 | 1.B.2.b | Fugitive emissions - Natural gas | CO2 | 0.20009 | 0.00033016 | 99.9991
114 | 1.A.3.c | Rail Transport - Liquid Fuels | CH4 | 0.18658 | 0.00030785 | 99.9994
115 | 1.A.3.a | Domestic Aviation - Liquid Fuels | N2O | 0.15412 | 0.0002543 | 99.9996
116 | 1.A.3.e | Other Transport - Gaseous Fuels | CH4 | 0.076662 | 0.0001265 | 99.9997
117 | 1.A.3.e | Other Transport - Gaseous Fuels | N2O | 0.072555 | 0.00011972 | 99.9999
118 | 5.C.1 & 2 | Incineration and open burning of waste - Incineration | CH4 | 0.06294 | 0.00010385 | 100
119 | 1.A.3.a | Domestic Aviation - Liquid Fuels | CH4 | 0.014006 | 2.311e-05 | 100
120 | 1.A.4.a | Commercial/Institutional - Solid Fuels | N2O | 0.0032781 | 5.4089e-06 | 100
121 | 1.A.4.a | Commercial/Institutional - Solid Fuels | CH4 | 0.0023091 | 3.8101e-06 | 100
122 | 2.A.4.b | Other process uses of carbonates - soda ash | CO2 | 0.00020735 | 3.4213e-07 | 100
123 | 1.B.2.b | Fugitive emissions - Natural gas | N2O | 7.4619e-05 | 1.2312e-07 | 100
124 | 1.A.2 | Manufacturing Industries & Construction - Peat Fuel | CO2 | 0 | 0 | 100
125 | 1.A.2 | Manufacturing Industries & Construction - Peat Fuel | N2O | 0 | 0 | 100
126 | 1.A.2 | Manufacturing Industries & Construction - Peat Fuel | CH4 | 0 | 0 | 100
127 | 1.A.4.a | Commercial/Institutional - Peat Fuel | CO2 | 0 | 0 | 100
128 | 1.A.4.a | Commercial/Institutional - Peat Fuel | CH4 | 0 | 0 | 100
129 | 1.A.4.a | Commercial/Institutional - Peat Fuel | N2O | 0 | 0 | 100
130 | 1.B.1.a | Fugitive Emissions - Coal Mining and Handling | CO2 | 0 | 0 | 100
131 | 2.A.3 | Glass Production | CO2 | 0 | 0 | 100
132 | 2.B.1 | Chemical Industry - Ammonia Production | CO2 | 0 | 0 | 100
133 | 2.B.2 | Chemical Industry - Nitric Acid Production | N2O | 0 | 0 | 100
134 | 2.C.1 | Metal Production - Steel | CO2 | 0 | 0 | 100

## Table 1.B
1.B 2022 Key Category Analysis Level Assessment including LULUCF
Ranking | IPCC Category code | IPCC Category | Greenhouse Gas | 2022 Estimate (kt CO2 eq) | 2022 Estimate (kt CO2 eq) | Absolute 2022 Estimate (kt CO2 eq) | 2022 Level assessment (%) | Cumulative total (%)
1 | 1.A.3.b | Road Transport - Liquid Fuels | CO2 | 11019.5452 | 0 | 11019.5452 | 15.1446 | 15.1446
2 | 3.A.1 | Enteric Fermentation - Non-Dairy Cattle | CH4 | 7689.1799 | 0 | 7689.1799 | 10.5675 | 25.7121
3 | 1.A.1 | Energy Industries - Gaseous Fuels | CO2 | 5616.7754 | 0 | 5616.7754 | 7.7194 | 33.4315
4 | 3.A.1 | Enteric Fermentation - Dairy Cattle | CH4 | 5334.0794 | 0 | 5334.0794 | 7.3308 | 40.7623
5 | 3.D.1 | Agricultural Soils - Direct Soil Emissions | N2O | 3642.803 | 0 | 3642.803 | 5.0064 | 45.7688
6 | 1.A.4.b | Residential - Liquid Fuels | CO2 | 3171.6493 | 0 | 3171.6493 | 4.3589 | 50.1277
7 | 4.A.2 | LULUCF - Land Converted to Forest Land | CO2 | 0 | -3137.8771 | 3137.8771 | 4.3125 | 54.4402
8 | 1.A.2 | Manufacturing Industries & Construction - Gaseous Fuels | CO2 | 2697.8768 | 0 | 2697.8768 | 3.7078 | 58.148
9 | 4.D | LULUCF - Wetlands | CH4 | 0 | 2590.9711 | 2590.9711 | 3.5609 | 61.7089
10 | 1.A.1 | Energy Industries - Solid Fuels | CO2 | 2196.4272 | 0 | 2196.4272 | 3.0186 | 64.7275
11 | 2.A.1 | Cement Production | CO2 | 1956.5349 | 0 | 1956.5349 | 2.6889 | 67.4164
12 | 3.A.2 | Enteric Fermentation - Sheep | CH4 | 1460.1491 | 0 | 1460.1491 | 2.0067 | 69.4232
13 | 1.A.4.b | Residential - Gaseous Fuels | CO2 | 1279.2161 | 0 | 1279.2161 | 1.7581 | 71.1813
14 | 4.C | LULUCF - Drained organic soils from forest to grasslands | CH4 | 0 | 1276.7683 | 1276.7683 | 1.7547 | 72.936
15 | 4.A.1 | LULUCF - Forest land Remaining Forest Land | CO2 | 0 | 1259.3149 | 1259.3149 | 1.7307 | 74.6667
16 | 4.D | LULUCF - Wetlands | CO2 | 0 | 1153.1911 | 1153.1911 | 1.5849 | 76.2516
17 | 1.A.1 | Energy Industries - Liquid Fuels | CO2 | 1130.5109 | 0 | 1130.5109 | 1.5537 | 77.8053
18 | 1.A.2 | Manufacturing Industries & Construction - Liquid Fuels | CO2 | 1087.5484 | 0 | 1087.5484 | 1.4947 | 79.2999
19 | 3.B.1.1 | Manure Management - Non-Dairy Cattle | CH4 | 963.3816 | 0 | 963.3816 | 1.324 | 80.6239
20 | 4.G | LULUCF - Harvested wood products | CO2 | 0 | -865.7319 | 865.7319 | 1.1898 | 81.8138
21 | 1.A.4.a | Commercial/Institutional - Gaseous Fuels | CO2 | 845.5049 | 0 | 845.5049 | 1.162 | 82.9758
22 | 1.A.4.c | Agriculture/Fishing - Liquid Fuels | CO2 | 844.2938 | 0 | 844.2938 | 1.1603 | 84.1361
23 | 4.C | LULUCF - Grassland | CO2 | 0 | 820.4891 | 820.4891 | 1.1276 | 85.2637
24 | 3.D.2 | Agricultural Soils - Indirect Soil Emissions | N2O | 735.6563 | 0 | 735.6563 | 1.011 | 86.2748
25 | 1.A.4.b | Residential - Peat Fuel | CO2 | 692.084 | 0 | 692.084 | 0.95116 | 87.2259
26 | 5.A | Solid Waste Disposal | CH4 | 634.146 | 0 | 634.146 | 0.87153 | 88.0975
27 | 3.G.1 | Liming - Limestone CaCO3 | CO2 | 623.9763 | 0 | 623.9763 | 0.85755 | 88.955
28 | 1.A.1 | Energy Industries - Other Fuels | CO2 | 594.1321 | 0 | 594.1321 | 0.81654 | 89.7716
29 | 3.B.1.1 | Manure Management - Dairy Cattle | CH4 | 578.4998 | 0 | 578.4998 | 0.79505 | 90.5666
30 | 2.F.1 | Product Uses as Substitutes for ODS -Refrigeration and air-con | HFC | 576.2837 | 0 | 576.2837 | 0.79201 | 91.3586
31 | 1.A.4.a | Commercial/Institutional - Liquid Fuels | CO2 | 562.0418 | 0 | 562.0418 | 0.77244 | 92.1311
32 | 1.A.4.b | Residential - Solid Fuels | CO2 | 507.5422 | 0 | 507.5422 | 0.69754 | 92.8286
33 | 3.B.1.3 | Manure Management - Swine | CH4 | 357.3659 | 0 | 357.3659 | 0.49114 | 93.3197
34 | 1.A.1 | Energy Industries - Peat Fuel | CO2 | 336.3092 | 0 | 336.3092 | 0.4622 | 93.7819
35 | 4.C | LULUCF - Drained organic soils from rewetted organic soils | CO2 | 0 | 330.6922 | 330.6922 | 0.45448 | 94.2364
36 | 1.A.3.d | Navigation - Liquid Fuels | CO2 | 302.5948 | 0 | 302.5948 | 0.41587 | 94.6523
37 | 3.B.2.5 | Manure Management - Indirect N2O emissions | N2O | 294.6951 | 0 | 294.6951 | 0.40501 | 95.0573
38 | 1.A.2 | Manufacturing Industries & Construction - Solid Fuels | CO2 | 280.5308 | 0 | 280.5308 | 0.38554 | 95.4428
39 | 3.B.2.1 | Manure Management - Non-Dairy Cattle | N2O | 243.3277 | 0 | 243.3277 | 0.33441 | 95.7773
40 | 4.A | LULUCF - Drained organic soils from forest land | N2O | 0 | 229.5506 | 229.5506 | 0.31548 | 96.0927
41 | 1.A.2 | Manufacturing Industries & Construction - Non-Renewable waste | CO2 | 217.5677 | 0 | 217.5677 | 0.29901 | 96.3918
42 | 1.A.3.e | Other Transport - Gaseous Fuels | CO2 | 154.9739 | 0 | 154.9739 | 0.21299 | 96.6047
43 | 4.E.2 | LULUCF - Land Converted to Settlements | CO2 | 0 | 143.6244 | 143.6244 | 0.19739 | 96.8021
44 | 3.H. | Urea Application | CO2 | 126.8161 | 0 | 126.8161 | 0.17429 | 96.9764
45 | 3.B.1.4 | Manure Management - Other livestock | CH4 | 118.7254 | 0 | 118.7254 | 0.16317 | 97.1396
46 | 1.A.3.c | Rail Transport - Liquid Fuels | CO2 | 117.6932 | 0 | 117.6932 | 0.16175 | 97.3013
47 | 1.A.3.b | Road Transport - Liquid Fuels | N2O | 110.7261 | 0 | 110.7261 | 0.15218 | 97.4535
48 | 2.A.2 | Lime Production | CO2 | 107.4985 | 0 | 107.4985 | 0.14774 | 97.6013
49 | 2.D.3 | Solvents | CO2 | 105.7506 | 0 | 105.7506 | 0.14534 | 97.7466
50 | 5.D | Wastewater treatment and discharge | N2O | 97.5527 | 0 | 97.5527 | 0.13407 | 97.8807
51 | 4.B.1 | LULUCF - Cropland Remaining Cropland | CO2 | 0 | -83.4059 | 83.4059 | 0.11463 | 97.9953
52 | 1.A.1 | Energy Industries - Gaseous Fuels | N2O | 77.912 | 0 | 77.912 | 0.10708 | 98.1024
53 | 4.E | LULUCF - Settlements | N2O | 0 | 77.6687 | 77.6687 | 0.10674 | 98.2091
54 | 1.A.4.c | Agriculture/Fishing - Liquid Fuels | N2O | 74.186 | 0 | 74.186 | 0.10196 | 98.3111
55 | 3.B.1.2 | Manure Management - Sheep | CH4 | 72.8107 | 0 | 72.8107 | 0.10007 | 98.4111
56 | 2.E.1 | Electronics Industry - Integrated circuit or semiconductor | HFC, PFC, SF6, NF3 | 71.5744 | 0 | 71.5744 | 0.098368 | 98.5095
57 | 4.A | LULUCF - Drained organic soils from forest land | CH4 | 0 | 71.1773 | 71.1773 | 0.097822 | 98.6073
58 | 1.B.2.b | Fugitive emissions - Natural gas | CH4 | 69.6613 | 0 | 69.6613 | 0.095738 | 98.7031
59 | 5.D | Wastewater treatment and discharge | CH4 | 58.6874 | 0 | 58.6874 | 0.080656 | 98.7837
60 | 1.A.4.b | Residential - Peat Fuel | CH4 | 56.4703 | 0 | 56.4703 | 0.077609 | 98.8613
61 | 3.A.3 | Enteric Fermentation - Swine | CH4 | 54.07 | 0 | 54.07 | 0.074311 | 98.9356
62 | 3.B.2.1 | Manure Management - Dairy Cattle | N2O | 52.8654 | 0 | 52.8654 | 0.072655 | 99.0083
63 | 2.F.4 | Product Uses as Substitutes for ODS -Aerosols | HFC | 52.7451 | 0 | 52.7451 | 0.07249 | 99.0808
64 | 3.A.4 | Enteric Fermentation - Other livestock | CH4 | 46.5476 | 0 | 46.5476 | 0.063972 | 99.1448
65 | 4.C.2 | LULUCF - Land Converted to Grassland | N2O | 0 | 44.8802 | 44.8802 | 0.061681 | 99.2064
66 | 1.A.4.b | Residential - Solid Fuels | CH4 | 43.6515 | 0 | 43.6515 | 0.059992 | 99.2664
67 | 2.G.3.a | Other Product Manufacture and Use - Other | N2O | 40.5466 | 0 | 40.5466 | 0.055725 | 99.3222
68 | 5.C.1 & 2 | Incineration and open burning of waste - Incineration (fossil C) | CO2 | 35.9818 | 0 | 35.9818 | 0.049451 | 99.3716
69 | 5.B.1 &2 | Biological treatment of solid waste - Composting &AD | CH4 | 34.5698 | 0 | 34.5698 | 0.047511 | 99.4191
70 | 2.F.3 | Product Uses as Substitutes for ODS -Fire protection | HFC | 33.8475 | 0 | 33.8475 | 0.046518 | 99.4656
71 | 2.D.2 | Paraffin wax use | CO2 | 32.2252 | 0 | 32.2252 | 0.044288 | 99.5099
72 | 4.F.2 | LULUCF - Land Converted to Other Land | N2O | 0 | 29.6891 | 29.6891 | 0.040803 | 99.5507
73 | 2.D.1 | Lube oil from Transport | CO2 | 25.9127 | 0 | 25.9127 | 0.035613 | 99.5863
74 | 1.A.3.a | Domestic Aviation - Liquid Fuels | CO2 | 21.3755 | 0 | 21.3755 | 0.029377 | 99.6157
75 | 1.B.1.a | Fugitive Emissions - Coal Mining and Handling | CH4 | 19.3427 | 0 | 19.3427 | 0.026583 | 99.6423
76 | 5.B.1 &2 | Biological treatment of solid waste - Composting &AD | N2O | 16.5435 | 0 | 16.5435 | 0.022736 | 99.665
77 | 3.B.2.2 | Manure Management - Sheep | N2O | 15.3099 | 0 | 15.3099 | 0.021041 | 99.6861
78 | 3.B.2.4 | Manure Management - Other livestock | N2O | 15.2995 | 0 | 15.2995 | 0.021027 | 99.7071
79 | 2.D.3 | Urea based catalysts | CO2 | 15.1754 | 0 | 15.1754 | 0.020856 | 99.728
80 | 4.F.2 | LULUCF - Land Converted to Other Land | CO2 | 0 | 13.9337 | 13.9337 | 0.01915 | 99.7471
81 | 4.D | LULUCF - Wetlands | N2O | 0 | 13.4834 | 13.4834 | 0.018531 | 99.7656
82 | 1.A.1 | Energy Industries - Biomass | N2O | 12.4082 | 0 | 12.4082 | 0.017053 | 99.7827
83 | 1.A.3.c | Rail Transport - Liquid Fuels | N2O | 12.1691 | 0 | 12.1691 | 0.016724 | 99.7994
84 | 1.A.4.b | Residential - Liquid Fuels | CH4 | 12.1216 | 0 | 12.1216 | 0.016659 | 99.8161
85 | 3.B.2.3 | Manure Management - Swine | N2O | 11.1971 | 0 | 11.1971 | 0.015389 | 99.8315
86 | 4.C.2 | LULUCF - Land Converted to Grassland | CO2 | 0 | 9.4375 | 9.4375 | 0.01297 | 99.8444
87 | 1.A.3.b | Road Transport - Liquid Fuels | CH4 | 8.7071 | 0 | 8.7071 | 0.011967 | 99.8564
88 | 1.A.4.b | Residential - Biomass | CH4 | 8.4951 | 0 | 8.4951 | 0.011675 | 99.8681
89 | 1.A.4.a | Commercial/Institutional - Biomass | CH4 | 7.463 | 0 | 7.463 | 0.010257 | 99.8783
90 | 1.A.4.b | Residential - Liquid Fuels | N2O | 6.7827 | 0 | 6.7827 | 0.0093217 | 99.8877
91 | 1.A.2 | Manufacturing Industries & Construction - Biomass | N2O | 5.9618 | 0 | 5.9618 | 0.0081935 | 99.8958
92 | 1.A.1 | Energy Industries - Biomass | CH4 | 4.8039 | 0 | 4.8039 | 0.0066022 | 99.9024
93 | 1.A.2 | Manufacturing Industries & Construction - Biomass | CH4 | 4.6321 | 0 | 4.6321 | 0.006366 | 99.9088
94 | 1.A.1 | Energy Industries - Peat Fuel | N2O | 4.1025 | 0 | 4.1025 | 0.0056382 | 99.9145
95 | 1.A.1 | Energy Industries - Other Fuels | N2O | 3.9942 | 0 | 3.9942 | 0.0054894 | 99.9199
96 | 2.G.1 | Other Product Manufacture and Use - Electrical equipment | SF6 | 3.9064 | 0 | 3.9064 | 0.0053687 | 99.9253
97 | 2.A.4.d | Other process uses of carbonates - limestone | CO2 | 3.5358 | 0 | 3.5358 | 0.0048593 | 99.9302
98 | 1.A.1 | Energy Industries - Other Fuels | CH4 | 3.1652 | 0 | 3.1652 | 0.0043501 | 99.9345
99 | 1.A.4.b | Residential - Gaseous Fuels | CH4 | 3.164 | 0 | 3.164 | 0.0043484 | 99.9389
100 | 1.A.1 | Energy Industries - Solid Fuels | N2O | 3.1297 | 0 | 3.1297 | 0.0043013 | 99.9432
101 | 2.G.2 | Other Product Manufacture and Use - SF6 and PFCs from other product use | SF6 | 2.9172 | 0 | 2.9172 | 0.0040092 | 99.9472
102 | 1.A.1 | Energy Industries - Gaseous Fuels | CH4 | 2.8342 | 0 | 2.8342 | 0.0038952 | 99.9511
103 | 1.A.4.b | Residential - Peat Fuel | N2O | 2.4941 | 0 | 2.4941 | 0.0034277 | 99.9545
104 | 1.A.3.d | Navigation - Liquid Fuels | N2O | 2.1879 | 0 | 2.1879 | 0.003007 | 99.9575
105 | 4.C | LULUCF - Grassland | CH4 | 0 | 2.1009 | 2.1009 | 0.0028873 | 99.9604
106 | 1.A.4.a | Commercial/Institutional - Gaseous Fuels | CH4 | 2.0913 | 0 | 2.0913 | 0.0028741 | 99.9633
107 | 1.A.4.b | Residential - Solid Fuels | N2O | 2.0657 | 0 | 2.0657 | 0.0028389 | 99.9661
108 | 4.A.1 | LULUCF - Forest land Remaining Forest Land - Fires | CH4 | 0 | 2.0215 | 2.0215 | 0.0027783 | 99.9689
109 | 1.A.4.a | Commercial/Institutional - Liquid Fuels | CH4 | 1.8825 | 0 | 1.8825 | 0.0025872 | 99.9715
110 | 1.A.2 | Manufacturing Industries & Construction - Liquid Fuels | N2O | 1.7653 | 0 | 1.7653 | 0.0024261 | 99.9739
111 | 1.A.4.c | Agriculture/Fishing - Liquid Fuels | CH4 | 1.573 | 0 | 1.573 | 0.0021618 | 99.9761
112 | 1.A.2 | Manufacturing Industries & Construction - Gaseous Fuels | CH4 | 1.3346 | 0 | 1.3346 | 0.0018342 | 99.9779
113 | 1.A.2 | Manufacturing Industries & Construction - Gaseous Fuels | N2O | 1.2631 | 0 | 1.2631 | 0.0017359 | 99.9796
114 | 1.A.2 | Manufacturing Industries & Construction - Solid Fuels | N2O | 1.1788 | 0 | 1.1788 | 0.00162 | 99.9813
115 | 1.A.4.b | Residential - Biomass | N2O | 1.0492 | 0 | 1.0492 | 0.0014419 | 99.9827
116 | 1.A.1 | Energy Industries - Liquid Fuels | N2O | 1.0176 | 0 | 1.0176 | 0.0013986 | 99.9841
117 | 1.A.2 | Manufacturing Industries & Construction - Liquid Fuels | CH4 | 0.97494 | 0 | 0.97494 | 0.0013399 | 99.9854
118 | 1.A.4.a | Commercial/Institutional - Biomass | N2O | 0.94899 | 0 | 0.94899 | 0.0013042 | 99.9867
119 | 1.A.4.a | Commercial/Institutional - Liquid Fuels | N2O | 0.92735 | 0 | 0.92735 | 0.0012745 | 99.988
120 | 1.A.2 | Manufacturing Industries & Construction - Solid Fuels | CH4 | 0.83032 | 0 | 0.83032 | 0.0011411 | 99.9892
121 | 1.A.3.d | Navigation - Liquid Fuels | CH4 | 0.80912 | 0 | 0.80912 | 0.001112 | 99.9903
122 | 2.A.4.a | Other process uses of carbonates - ceramics | CO2 | 0.80542 | 0 | 0.80542 | 0.0011069 | 99.9914
123 | 1.A.4.a | Commercial/Institutional - Solid Fuels | CO2 | 0.78014 | 0 | 0.78014 | 0.0010722 | 99.9924
124 | 4.A.2 | LULUCF - Land converted to Forest Land - Fires | CH4 | 0 | 0.67507 | 0.67507 | 0.00092777 | 99.9934
125 | 1.A.4.b | Residential - Gaseous Fuels | N2O | 0.5989 | 0 | 0.5989 | 0.00082309 | 99.9942
126 | 4.C.1 | LULUCF - Grassland Remaining Grassland | N2O | 0 | 0.51456 | 0.51456 | 0.00070718 | 99.9949
127 | 1.A.1 | Energy Industries - Solid Fuels | CH4 | 0.46296 | 0 | 0.46296 | 0.00063626 | 99.9955
128 | 1.A.4.a | Commercial/Institutional - Gaseous Fuels | N2O | 0.39585 | 0 | 0.39585 | 0.00054403 | 99.9961
129 | 1.B.2.a | Fugitive Emissions - Oil Refining | CH4 | 0.39331 | 0 | 0.39331 | 0.00054054 | 99.9966
130 | 1.A.2 | Manufacturing Industries & Construction - Non-Renewable waste | N2O | 0.38862 | 0 | 0.38862 | 0.00053409 | 99.9972
131 | 1.A.1 | Energy Industries - Liquid Fuels | CH4 | 0.38458 | 0 | 0.38458 | 0.00052855 | 99.9977
132 | 5.C.1 & 2 | Incineration and open burning of waste - Incineration | N2O | 0.32955 | 0 | 0.32955 | 0.00045292 | 99.9981
133 | 1.A.1 | Energy Industries - Peat Fuel | CH4 | 0.2066 | 0 | 0.2066 | 0.00028394 | 99.9984
134 | 1.A.2 | Manufacturing Industries & Construction - Non-Renewable waste | CH4 | 0.20531 | 0 | 0.20531 | 0.00028216 | 99.9987
135 | 1.B.2.b | Fugitive emissions - Natural gas | CO2 | 0.20009 | 0 | 0.20009 | 0.000275 | 99.999
136 | 1.A.3.c | Rail Transport - Liquid Fuels | CH4 | 0.18658 | 0 | 0.18658 | 0.00025642 | 99.9992
137 | 1.A.3.a | Domestic Aviation - Liquid Fuels | N2O | 0.15412 | 0 | 0.15412 | 0.00021181 | 99.9994
138 | 4.A.1 | LULUCF - Forest land Remaining Forest Land - Fires | N2O | 0 | 0.11161 | 0.11161 | 0.00015338 | 99.9996
139 | 1.A.3.e | Other Transport - Gaseous Fuels | CH4 | 0.076662 | 0 | 0.076662 | 0.00010536 | 99.9997
140 | 1.A.3.e | Other Transport - Gaseous Fuels | N2O | 0.072555 | 0 | 0.072555 | 9.9716e-05 | 99.9998
141 | 5.C.1 & 2 | Incineration and open burning of waste - Incineration | CH4 | 0.06294 | 0 | 0.06294 | 8.6501e-05 | 99.9999
142 | 4.A.2 | LULUCF - Land converted to Forest Land - Fires | N2O | 0 | 0.037269 | 0.037269 | 5.1221e-05 | 99.9999
143 | 4.B | LULUCF - Cropland | CH4 | 0 | 0.01728 | 0.01728 | 2.3749e-05 | 100
144 | 1.A.3.a | Domestic Aviation - Liquid Fuels | CH4 | 0.014006 | 0 | 0.014006 | 1.9249e-05 | 100
145 | 4.B | LULUCF - Cropland | N2O | 0 | 0.00424 | 0.00424 | 5.8272e-06 | 100
146 | 1.A.4.a | Commercial/Institutional - Solid Fuels | N2O | 0.0032781 | 0 | 0.0032781 | 4.5052e-06 | 100
147 | 1.A.4.a | Commercial/Institutional - Solid Fuels | CH4 | 0.0023091 | 0 | 0.0023091 | 3.1735e-06 | 100
148 | 2.A.4.b | Other process uses of carbonates - soda ash | CO2 | 0.00020735 | 0 | 0.00020735 | 2.8497e-07 | 100
149 | 1.B.2.b | Fugitive emissions - Natural gas | N2O | 7.4619e-05 | 0 | 7.4619e-05 | 1.0255e-07 | 100
150 | 1.A.2 | Manufacturing Industries & Construction - Peat Fuel | CO2 | 0 | 0 | 0 | 0 | 100
151 | 1.A.2 | Manufacturing Industries & Construction - Peat Fuel | CH4 | 0 | 0 | 0 | 0 | 100
152 | 1.A.2 | Manufacturing Industries & Construction - Peat Fuel | N2O | 0 | 0 | 0 | 0 | 100
153 | 1.A.4.a | Commercial/Institutional - Peat Fuel | CO2 | 0 | 0 | 0 | 0 | 100
154 | 1.A.4.a | Commercial/Institutional - Peat Fuel | CH4 | 0 | 0 | 0 | 0 | 100
155 | 1.A.4.a | Commercial/Institutional - Peat Fuel | N2O | 0 | 0 | 0 | 0 | 100
156 | 1.B.1.a | Fugitive Emissions - Coal Mining and Handling | CO2 | 0 | 0 | 0 | 0 | 100
157 | 2.A.3 | Glass Production | CO2 | 0 | 0 | 0 | 0 | 100
158 | 2.B.1 | Chemical Industry - Ammonia Production | CO2 | 0 | 0 | 0 | 0 | 100
159 | 2.B.2 | Chemical Industry - Nitric Acid Production | N2O | 0 | 0 | 0 | 0 | 100
160 | 2.C.1 | Metal Production - Steel | CO2 | 0 | 0 | 0 | 0 | 100

## Table 1.C
1.C 2022 Key Category Analysis Trend Assessment excluding LULUCF
Ranking | IPCC Category code | IPCC Category | Greenhouse Gas | 1990 Estimate (kt CO2 eq) | 2022 Estimate (kt CO2 eq) | Trend Assessment (%) | Contribution to Trend (%) | Cumulative total (%)
1 | 1.A.3.b | Road Transport - Liquid Fuels | CO2 | 4690.4238 | 11019.5452 | 8.8311 | 15.2891 | 15.2891
2 | 1.A.1 | Energy Industries - Gaseous Fuels | CO2 | 1880.66 | 5616.7754 | 5.343 | 9.2502 | 24.5393
3 | 1.A.1 | Energy Industries - Peat Fuel | CO2 | 3164.7843 | 336.3092 | 4.7163 | 8.1652 | 32.7044
4 | 1.A.1 | Energy Industries - Solid Fuels | CO2 | 4844.66 | 2196.4272 | 4.691 | 8.1214 | 40.8258
5 | 1.A.4.b | Residential - Peat Fuel | CO2 | 3123.3734 | 692.084 | 4.113 | 7.1206 | 47.9465
6 | 1.A.4.b | Residential - Solid Fuels | CO2 | 2483.4154 | 507.5422 | 3.3345 | 5.7729 | 53.7194
7 | 1.A.4.b | Residential - Liquid Fuels | CO2 | 1173.0974 | 3171.6493 | 2.8337 | 4.9059 | 58.6253
8 | 1.A.2 | Manufacturing Industries & Construction - Gaseous Fuels | CO2 | 873.0192 | 2697.8768 | 2.6164 | 4.5297 | 63.155
9 | 1.A.2 | Manufacturing Industries & Construction - Liquid Fuels | CO2 | 2311.1998 | 1087.5484 | 2.1782 | 3.771 | 66.926
10 | 1.A.4.a | Commercial/Institutional - Liquid Fuels | CO2 | 1759.493 | 562.0418 | 2.0581 | 3.5631 | 70.489
11 | 3.A.1 | Enteric Fermentation - Dairy Cattle | CH4 | 3803.808 | 5334.0794 | 1.7446 | 3.0204 | 73.5095
12 | 2.A.1 | Cement Production | CO2 | 884 | 1956.5349 | 1.4835 | 2.5683 | 76.0778
13 | 5.A | Solid Waste Disposal | CH4 | 1476.244 | 634.146 | 1.4823 | 2.5662 | 78.644
14 | 1.A.4.b | Residential - Gaseous Fuels | CO2 | 269.7304 | 1279.2161 | 1.4785 | 2.5598 | 81.2037
15 | 3.A.2 | Enteric Fermentation - Sheep | CH4 | 2047.9579 | 1460.1491 | 1.1835 | 2.049 | 83.2527
16 | 3.A.1 | Enteric Fermentation - Non-Dairy Cattle | CH4 | 6381.3277 | 7689.1799 | 1.0331 | 1.7886 | 85.0413
17 | 1.A.2 | Manufacturing Industries & Construction - Solid Fuels | CO2 | 871.2352 | 280.5308 | 1.0157 | 1.7585 | 86.7998
18 | 1.A.4.a | Commercial/Institutional - Gaseous Fuels | CO2 | 223.4912 | 845.5049 | 0.90265 | 1.5627 | 88.3625
19 | 1.A.1 | Energy Industries - Other Fuels | CO2 | 0 | 594.1321 | 0.89342 | 1.5467 | 89.9093
20 | 2.F.1 | Product Uses as Substitutes for ODS -Refrigeration and air-con | HFC | 0 | 576.2837 | 0.86658 | 1.5003 | 91.4096
21 | 3.D.1 | Agricultural Soils - Direct Soil Emissions | N2O | 3587.3495 | 3642.803 | 0.44143 | 0.76424 | 92.1738
22 | 1.A.1 | Energy Industries - Liquid Fuels | CO2 | 1254.9015 | 1130.5109 | 0.37064 | 0.64168 | 92.8155
23 | 3.G.1 | Liming - Limestone CaCO3 | CO2 | 355.036 | 623.9763 | 0.35247 | 0.61023 | 93.4257
24 | 1.A.4.b | Residential - Peat Fuel | CH4 | 254.9666 | 56.4703 | 0.33579 | 0.58134 | 94.007
25 | 1.A.2 | Manufacturing Industries & Construction - Non-Renewable waste | CO2 | 0 | 217.5677 | 0.32716 | 0.56641 | 94.5735
26 | 1.A.3.d | Navigation - Liquid Fuels | CO2 | 84.8999 | 302.5948 | 0.31493 | 0.54524 | 95.1187
27 | 1.A.4.b | Residential - Solid Fuels | CH4 | 220.0868 | 43.6515 | 0.29751 | 0.51507 | 95.6338
28 | 3.B.1.1 | Manure Management - Non-Dairy Cattle | CH4 | 716.6425 | 963.3816 | 0.26619 | 0.46084 | 96.0946
29 | 2.A.2 | Lime Production | CO2 | 214.077 | 107.4985 | 0.19158 | 0.33169 | 96.4263
30 | 1.A.3.e | Other Transport - Gaseous Fuels | CO2 | 73.1369 | 154.9739 | 0.11236 | 0.19453 | 96.6208
31 | 2.E.1 | Electronics Industry - Integrated circuit or semiconductor | HFC, PFC, SF6, NF3 | 1.0747 | 71.5744 | 0.10586 | 0.18327 | 96.8041
32 | 5.C.1 & 2 | Incineration and open burning of waste - Incineration (fossil C) | CO2 | 95.5864 | 35.9818 | 0.10361 | 0.17938 | 96.9835
33 | 1.A.1 | Energy Industries - Gaseous Fuels | N2O | 9.0814 | 77.912 | 0.10217 | 0.17689 | 97.1604
34 | 1.A.3.b | Road Transport - Liquid Fuels | N2O | 43.8622 | 110.7261 | 0.094129 | 0.16296 | 97.3233
35 | 3.D.2 | Agricultural Soils - Indirect Soil Emissions | N2O | 724.723 | 735.6563 | 0.089584 | 0.15509 | 97.4784
36 | 2.F.4 | Product Uses as Substitutes for ODS -Aerosols | HFC | 0 | 52.7451 | 0.079315 | 0.13732 | 97.6157
37 | 1.A.3.b | Road Transport - Liquid Fuels | CH4 | 54.5123 | 8.7071 | 0.076854 | 0.13306 | 97.7488
38 | 1.B.1.a | Fugitive Emissions - Coal Mining and Handling | CH4 | 62.2234 | 19.3427 | 0.073584 | 0.12739 | 97.8762
39 | 1.A.1 | Energy Industries - Peat Fuel | N2O | 46.3021 | 4.1025 | 0.070231 | 0.12159 | 97.9978
40 | 3.B.2.1 | Manure Management - Non-Dairy Cattle | N2O | 179.1977 | 243.3277 | 0.070219 | 0.12157 | 98.1193
41 | 3.B.1.3 | Manure Management - Swine | CH4 | 285.69 | 357.3659 | 0.065986 | 0.11424 | 98.2336
42 | 3.B.1.1 | Manure Management - Dairy Cattle | CH4 | 487.2476 | 578.4998 | 0.065936 | 0.11415 | 98.3477
43 | 3.B.1.2 | Manure Management - Sheep | CH4 | 105.4 | 72.8107 | 0.064425 | 0.11154 | 98.4593
44 | 3.B.1.4 | Manure Management - Other livestock | CH4 | 71.6619 | 118.7254 | 0.060287 | 0.10437 | 98.5636
45 | 3.B.2.5 | Manure Management - Indirect N2O emissions | N2O | 232.9844 | 294.6951 | 0.058712 | 0.10165 | 98.6653
46 | 5.B.1 &2 | Biological treatment of solid waste - Composting &AD | CH4 | 0 | 34.5698 | 0.051984 | 0.089998 | 98.7553
47 | 2.F.3 | Product Uses as Substitutes for ODS -Fire protection | HFC | 0 | 33.8475 | 0.050898 | 0.088118 | 98.8434
48 | 1.A.3.a | Domestic Aviation - Liquid Fuels | CO2 | 47.9799 | 21.3755 | 0.047025 | 0.081414 | 98.9248
49 | 1.A.3.c | Rail Transport - Liquid Fuels | CO2 | 133.1913 | 117.6932 | 0.042791 | 0.074082 | 98.9989
50 | 2.D.2 | Paraffin wax use | CO2 | 6.2605 | 32.2252 | 0.038128 | 0.06601 | 99.0649
51 | 1.A.4.c | Agriculture/Fishing - Liquid Fuels | CO2 | 747.227 | 844.2938 | 0.036646 | 0.063444 | 99.1284
52 | 5.D | Wastewater treatment and discharge | N2O | 66.8218 | 97.5527 | 0.036435 | 0.06308 | 99.1914
53 | 2.D.3 | Solvents | CO2 | 74.5156 | 105.7506 | 0.036068 | 0.062443 | 99.2539
54 | 3.H. | Urea Application | CO2 | 96.677 | 126.8161 | 0.031178 | 0.053977 | 99.3079
55 | 2.G.1 | Other Product Manufacture and Use - Electrical equipment | SF6 | 21.15 | 3.9064 | 0.029024 | 0.050248 | 99.3581
56 | 5.B.1 &2 | Biological treatment of solid waste - Composting &AD | N2O | 0 | 16.5435 | 0.024877 | 0.043069 | 99.4012
57 | 5.D | Wastewater treatment and discharge | CH4 | 68.4314 | 58.6874 | 0.024664 | 0.0427 | 99.4439
58 | 2.D.3 | Urea based catalysts | CO2 | 0 | 15.1754 | 0.02282 | 0.039507 | 99.4834
59 | 2.D.1 | Lube oil from Transport | CO2 | 35.9719 | 25.9127 | 0.020389 | 0.035299 | 99.5187
60 | 1.A.1 | Energy Industries - Biomass | N2O | 0 | 12.4082 | 0.018659 | 0.032303 | 99.551
61 | 2.G.2 | Other Product Manufacture and Use - SF6 and PFCs from other product use | SF6 | 13.2995 | 2.9172 | 0.017558 | 0.030398 | 99.5814
62 | 2.G.3.a | Other Product Manufacture and Use - Other | N2O | 27.8711 | 40.5466 | 0.014983 | 0.02594 | 99.6073
63 | 1.A.4.b | Residential - Peat Fuel | N2O | 11.261 | 2.4941 | 0.014831 | 0.025676 | 99.633
64 | 1.A.4.b | Residential - Solid Fuels | N2O | 10.4148 | 2.0657 | 0.014079 | 0.024374 | 99.6574
65 | 1.A.4.b | Residential - Biomass | CH4 | 15.77 | 8.4951 | 0.013247 | 0.022934 | 99.6803
66 | 1.B.2.b | Fugitive emissions - Natural gas | CH4 | 56.0723 | 69.6613 | 0.012231 | 0.021175 | 99.7015
67 | 1.A.4.b | Residential - Liquid Fuels | CH4 | 4.1512 | 12.1216 | 0.011378 | 0.019698 | 99.7212
68 | 1.A.4.a | Commercial/Institutional - Biomass | CH4 | 0 | 7.463 | 0.011222 | 0.019429 | 99.7406
69 | 3.B.2.2 | Manure Management - Sheep | N2O | 19.9167 | 15.3099 | 0.0098411 | 0.017038 | 99.7576
70 | 1.A.4.c | Agriculture/Fishing - Liquid Fuels | N2O | 62.2171 | 74.186 | 0.008896 | 0.015401 | 99.773
71 | 3.A.3 | Enteric Fermentation - Swine | CH4 | 43.9492 | 54.07 | 0.0087894 | 0.015217 | 99.7883
72 | 1.A.4.a | Commercial/Institutional - Liquid Fuels | CH4 | 6.6158 | 1.8825 | 0.0080855 | 0.013998 | 99.8023
73 | 2.A.4.a | Other process uses of carbonates - ceramics | CO2 | 5.2257 | 0.80542 | 0.0074115 | 0.012831 | 99.8151
74 | 1.A.1 | Energy Industries - Biomass | CH4 | 0 | 4.8039 | 0.0072238 | 0.012506 | 99.8276
75 | 1.A.1 | Energy Industries - Solid Fuels | N2O | 6.8863 | 3.1297 | 0.0066564 | 0.011524 | 99.8391
76 | 1.A.4.b | Residential - Liquid Fuels | N2O | 2.2041 | 6.7827 | 0.0065625 | 0.011362 | 99.8505
77 | 1.A.1 | Energy Industries - Other Fuels | N2O | 0 | 3.9942 | 0.0060063 | 0.010398 | 99.8609
78 | 2.A.4.d | Other process uses of carbonates - limestone | CO2 | 0 | 3.5358 | 0.0053169 | 0.0092049 | 99.8701
79 | 1.A.2 | Manufacturing Industries & Construction - Liquid Fuels | N2O | 4.5354 | 1.7653 | 0.004829 | 0.0083604 | 99.8784
80 | 1.A.4.a | Commercial/Institutional - Liquid Fuels | N2O | 3.7355 | 0.92735 | 0.0047692 | 0.0082569 | 99.8867
81 | 1.A.1 | Energy Industries - Other Fuels | CH4 | 0 | 3.1652 | 0.0047597 | 0.0082403 | 99.8949
82 | 1.A.2 | Manufacturing Industries & Construction - Biomass | N2O | 2.6997 | 5.9618 | 0.0045104 | 0.0078087 | 99.9028
83 | 1.A.3.c | Rail Transport - Liquid Fuels | N2O | 13.7716 | 12.1691 | 0.0044244 | 0.0076599 | 99.9104
84 | 1.A.2 | Manufacturing Industries & Construction - Solid Fuels | N2O | 3.6608 | 1.1788 | 0.004268 | 0.007389 | 99.9178
85 | 1.A.4.b | Residential - Gaseous Fuels | CH4 | 0.68734 | 3.164 | 0.0036237 | 0.0062736 | 99.9241
86 | 1.A.2 | Manufacturing Industries & Construction - Biomass | CH4 | 2.14 | 4.6321 | 0.0034342 | 0.0059456 | 99.93
87 | 1.A.1 | Energy Industries - Peat Fuel | CH4 | 2.1275 | 0.2066 | 0.0031997 | 0.0055396 | 99.9356
88 | 1.A.4.a | Commercial/Institutional - Solid Fuels | CO2 | 2.5558 | 0.78014 | 0.0030439 | 0.0052699 | 99.9408
89 | 1.A.2 | Manufacturing Industries & Construction - Solid Fuels | CH4 | 2.5787 | 0.83032 | 0.0030064 | 0.0052048 | 99.946
90 | 3.B.2.4 | Manure Management - Other livestock | N2O | 15.706 | 15.2995 | 0.002909 | 0.0050362 | 99.9511
91 | 3.B.2.1 | Manure Management - Dairy Cattle | N2O | 49.7989 | 52.8654 | 0.0026743 | 0.0046299 | 99.9557
92 | 1.A.2 | Manufacturing Industries & Construction - Liquid Fuels | CH4 | 2.4325 | 0.97494 | 0.0025476 | 0.0044107 | 99.9601
93 | 1.A.3.d | Navigation - Liquid Fuels | N2O | 0.59777 | 2.1879 | 0.0023037 | 0.0039884 | 99.9641
94 | 1.A.4.a | Commercial/Institutional - Gaseous Fuels | CH4 | 0.56951 | 2.0913 | 0.002205 | 0.0038175 | 99.9679
95 | 1.A.1 | Energy Industries - Gaseous Fuels | CH4 | 3.8382 | 2.8342 | 0.0020712 | 0.0035858 | 99.9715
96 | 3.B.2.3 | Manure Management - Swine | N2O | 8.9632 | 11.1971 | 0.002048 | 0.0035456 | 99.975
97 | 5.C.1 & 2 | Incineration and open burning of waste - Incineration | CH4 | 1.1779 | 0.06294 | 0.001849 | 0.0032011 | 99.9782
98 | 1.A.4.b | Residential - Biomass | N2O | 1.9856 | 1.0492 | 0.0016985 | 0.0029406 | 99.9812
99 | 1.A.4.a | Commercial/Institutional - Biomass | N2O | 0 | 0.94899 | 0.001427 | 0.0024706 | 99.9837
100 | 1.A.2 | Manufacturing Industries & Construction - Gaseous Fuels | CH4 | 0.44493 | 1.3346 | 0.0012727 | 0.0022034 | 99.9859
101 | 1.A.2 | Manufacturing Industries & Construction - Gaseous Fuels | N2O | 0.4211 | 1.2631 | 0.0012045 | 0.0020854 | 99.9879
102 | 5.C.1 & 2 | Incineration and open burning of waste - Incineration | N2O | 0.97644 | 0.32955 | 0.0011156 | 0.0019314 | 99.9899
103 | 1.A.1 | Energy Industries - Solid Fuels | CH4 | 1.0187 | 0.46296 | 0.00098464 | 0.0017047 | 99.9916
104 | 1.A.3.d | Navigation - Liquid Fuels | CH4 | 0.22106 | 0.80912 | 0.00085194 | 0.0014749 | 99.9931
105 | 1.A.4.b | Residential - Gaseous Fuels | N2O | 0.1301 | 0.5989 | 0.00068591 | 0.0011875 | 99.9942
106 | 1.A.1 | Energy Industries - Liquid Fuels | N2O | 1.3087 | 1.0176 | 0.0006292 | 0.0010893 | 99.9953
107 | 1.A.2 | Manufacturing Industries & Construction - Non-Renewable waste | N2O | 0 | 0.38862 | 0.00058438 | 0.0010117 | 99.9963
108 | 1.A.4.a | Commercial/Institutional - Gaseous Fuels | N2O | 0.1078 | 0.39585 | 0.00041738 | 0.00072259 | 99.9971
109 | 1.A.3.a | Domestic Aviation - Liquid Fuels | N2O | 0.34585 | 0.15412 | 0.00033891 | 0.00058675 | 99.9977
110 | 1.A.2 | Manufacturing Industries & Construction - Non-Renewable waste | CH4 | 0 | 0.20531 | 0.00030873 | 0.00053449 | 99.9982
111 | 1.B.2.b | Fugitive emissions - Natural gas | CO2 | 0.0060091 | 0.20009 | 0.00029097 | 0.00050376 | 99.9987
112 | 1.B.2.a | Fugitive Emissions - Oil Refining | CH4 | 0.23789 | 0.39331 | 0.00019891 | 0.00034437 | 99.999
113 | 2.A.4.b | Other process uses of carbonates - soda ash | CO2 | 0.097491 | 0.00020735 | 0.00016055 | 0.00027796 | 99.9993
114 | 1.A.1 | Energy Industries - Liquid Fuels | CH4 | 0.4358 | 0.38458 | 0.00014078 | 0.00024373 | 99.9996
115 | 1.A.3.c | Rail Transport - Liquid Fuels | CH4 | 0.21114 | 0.18658 | 6.7834e-05 | 0.00011744 | 99.9997
116 | 1.A.3.e | Other Transport - Gaseous Fuels | CH4 | 0.037274 | 0.076662 | 5.3776e-05 | 9.3102e-05 | 99.9998
117 | 1.A.3.e | Other Transport - Gaseous Fuels | N2O | 0.035277 | 0.072555 | 5.0896e-05 | 8.8114e-05 | 99.9999
118 | 1.A.3.a | Domestic Aviation - Liquid Fuels | CH4 | 0.035014 | 0.014006 | 3.6713e-05 | 6.356e-05 | 99.9999
119 | 1.A.4.a | Commercial/Institutional - Solid Fuels | N2O | 0.010739 | 0.0032781 | 1.279e-05 | 2.2144e-05 | 99.9999
120 | 1.A.4.c | Agriculture/Fishing - Liquid Fuels | CH4 | 1.4267 | 1.573 | 1.12e-05 | 1.939e-05 | 100
121 | 3.A.4 | Enteric Fermentation - Other livestock | CH4 | 42.4144 | 46.5476 | 1.0184e-05 | 1.763e-05 | 100
122 | 1.A.4.a | Commercial/Institutional - Solid Fuels | CH4 | 0.0075646 | 0.0023091 | 9.0096e-06 | 1.5598e-05 | 100
123 | 1.B.2.b | Fugitive emissions - Natural gas | N2O | 0 | 7.4619e-05 | 1.1221e-07 | 1.9426e-07 | 100
124 | 1.A.2 | Manufacturing Industries & Construction - Peat Fuel | CO2 | 0 | 0 | 0 | 0 | 100
125 | 1.A.2 | Manufacturing Industries & Construction - Peat Fuel | CH4 | 0 | 0 | 0 | 0 | 100
126 | 1.A.2 | Manufacturing Industries & Construction - Peat Fuel | N2O | 0 | 0 | 0 | 0 | 100
127 | 1.A.4.a | Commercial/Institutional - Peat Fuel | CO2 | 135.7324 | 0 | 0 | 0 | 100
128 | 1.A.4.a | Commercial/Institutional - Peat Fuel | CH4 | 0.3747 | 0 | 0 | 0 | 100
129 | 1.A.4.a | Commercial/Institutional - Peat Fuel | N2O | 0.49648 | 0 | 0 | 0 | 100
130 | 1.B.1.a | Fugitive Emissions - Coal Mining and Handling | CO2 | 0 | 0 | 0 | 0 | 100
131 | 2.A.3 | Glass Production | CO2 | 13.3252 | 0 | 0 | 0 | 100
132 | 2.B.1 | Chemical Industry - Ammonia Production | CO2 | 990.2335 | 0 | 0 | 0 | 100
133 | 2.B.2 | Chemical Industry - Nitric Acid Production | N2O | 885.1 | 0 | 0 | 0 | 100
134 | 2.C.1 | Metal Production - Steel | CO2 | 26.08 | 0 | 0 | 0 | 100

## Table 1.D
1.D 2022 Key Category Analysis Trend Assessment including LULUCF
Ranking | IPCC Category code | IPCC Category | Greenhouse Gas | 1990 Estimate (kt CO2 eq) | 2022 Estimate (kt CO2 eq) | Trend Assessment (%) | Contribution to Trend (%) | Cumulative total (%)
1 | 1.A.3.b | Road Transport - Liquid Fuels | CO2 | 4690.4238 | 11019.5452 | 7.502 | 12.9657 | 12.9657
2 | 1.A.1 | Energy Industries - Gaseous Fuels | CO2 | 1880.66 | 5616.7754 | 4.5249 | 7.8204 | 20.7861
3 | 1.A.1 | Energy Industries - Peat Fuel | CO2 | 3164.7843 | 336.3092 | 3.9238 | 6.7815 | 27.5676
4 | 1.A.1 | Energy Industries - Solid Fuels | CO2 | 4844.66 | 2196.4272 | 3.878 | 6.7024 | 34.27
5 | 1.A.4.b | Residential - Peat Fuel | CO2 | 3123.3734 | 692.084 | 3.4166 | 5.9048 | 40.1748
6 | 4.A.2 | LULUCF - Land Converted to Forest Land | CO2 | 522.341 | 3137.8771 | 3.254 | 5.6238 | 45.7986
7 | 1.A.4.b | Residential - Solid Fuels | CO2 | 2483.4154 | 507.5422 | 2.7706 | 4.7885 | 50.5871
8 | 1.A.4.b | Residential - Liquid Fuels | CO2 | 1173.0974 | 3171.6493 | 2.4024 | 4.152 | 54.7391
9 | 1.A.2 | Manufacturing Industries & Construction - Gaseous Fuels | CO2 | 873.0192 | 2697.8768 | 2.2151 | 3.8283 | 58.5674
10 | 1.A.2 | Manufacturing Industries & Construction - Liquid Fuels | CO2 | 2311.1998 | 1087.5484 | 1.7998 | 3.1106 | 61.6779
11 | 4.A.1 | LULUCF - Forest land Remaining Forest Land | CO2 | 2402.54 | 1259.3149 | 1.7079 | 2.9518 | 64.6297
12 | 1.A.4.a | Commercial/Institutional - Liquid Fuels | CO2 | 1759.493 | 562.0418 | 1.7067 | 2.9497 | 67.5794
13 | 4.C | LULUCF - Grassland | CO2 | 1909.7799 | 820.4891 | 1.5861 | 2.7413 | 70.3207
14 | 3.A.1 | Enteric Fermentation - Dairy Cattle | CH4 | 3803.808 | 5334.0794 | 1.524 | 2.634 | 72.9547
15 | 2.A.1 | Cement Production | CO2 | 884 | 1956.5349 | 1.2616 | 2.1804 | 75.1351
16 | 1.A.4.b | Residential - Gaseous Fuels | CO2 | 269.7304 | 1279.2161 | 1.2485 | 2.1578 | 77.2929
17 | 5.A | Solid Waste Disposal | CH4 | 1476.244 | 634.146 | 1.2262 | 2.1192 | 79.4121
18 | 4.D | LULUCF - Wetlands | CO2 | 1780.2416 | 1153.1911 | 0.98698 | 1.7058 | 81.1179
19 | 3.A.2 | Enteric Fermentation - Sheep | CH4 | 2047.9579 | 1460.1491 | 0.96637 | 1.6702 | 82.788
20 | 3.A.1 | Enteric Fermentation - Non-Dairy Cattle | CH4 | 6381.3277 | 7689.1799 | 0.96266 | 1.6638 | 84.4518
21 | 1.A.2 | Manufacturing Industries & Construction - Solid Fuels | CO2 | 871.2352 | 280.5308 | 0.84228 | 1.4557 | 85.9075
22 | 1.A.4.a | Commercial/Institutional - Gaseous Fuels | CO2 | 223.4912 | 845.5049 | 0.76307 | 1.3188 | 87.2263
23 | 1.A.1 | Energy Industries - Other Fuels | CO2 | 0 | 594.1321 | 0.75204 | 1.2997 | 88.5261
24 | 2.F.1 | Product Uses as Substitutes for ODS -Refrigeration and air-con | HFC | 0 | 576.2837 | 0.72944 | 1.2607 | 89.7868
25 | 4.C | LULUCF - Drained organic soils from forest to grasslands | CH4 | 1646.287 | 1276.7683 | 0.64646 | 1.1173 | 90.904
26 | 4.G | LULUCF - Harvested wood products | CO2 | 413.04 | 865.7319 | 0.52816 | 0.91282 | 91.8169
27 | 3.D.1 | Agricultural Soils - Direct Soil Emissions | N2O | 3587.3495 | 3642.803 | 0.31927 | 0.55179 | 92.3686
28 | 3.G.1 | Liming - Limestone CaCO3 | CO2 | 355.036 | 623.9763 | 0.30187 | 0.52173 | 92.8904
29 | 1.A.1 | Energy Industries - Liquid Fuels | CO2 | 1254.9015 | 1130.5109 | 0.29369 | 0.50758 | 93.398
30 | 1.A.4.b | Residential - Peat Fuel | CH4 | 254.9666 | 56.4703 | 0.27893 | 0.48208 | 93.88
31 | 1.A.2 | Manufacturing Industries & Construction - Non-Renewable waste | CO2 | 0 | 217.5677 | 0.27539 | 0.47596 | 94.356
32 | 1.A.3.d | Navigation - Liquid Fuels | CO2 | 84.8999 | 302.5948 | 0.26634 | 0.46031 | 94.8163
33 | 1.A.4.b | Residential - Solid Fuels | CH4 | 220.0868 | 43.6515 | 0.24722 | 0.42727 | 95.2436
34 | 3.B.1.1 | Manure Management - Non-Dairy Cattle | CH4 | 716.6425 | 963.3816 | 0.23451 | 0.40531 | 95.6489
35 | 2.A.2 | Lime Production | CO2 | 214.077 | 107.4985 | 0.15815 | 0.27332 | 95.9222
36 | 4.E.2 | LULUCF - Land Converted to Settlements | CO2 | 60.0263 | 143.6244 | 0.099299 | 0.17162 | 96.0938
37 | 1.A.3.e | Other Transport - Gaseous Fuels | CO2 | 73.1369 | 154.9739 | 0.095647 | 0.16531 | 96.2591
38 | 4.E | LULUCF - Settlements | N2O | 2.6301 | 77.6687 | 0.094696 | 0.16366 | 96.4228
39 | 4.A | LULUCF - Drained organic soils from forest land | N2O | 143.901 | 229.5506 | 0.09279 | 0.16037 | 96.5832
40 | 2.E.1 | Electronics Industry - Integrated circuit or semiconductor | HFC, PFC, SF6, NF3 | 1.0747 | 71.5744 | 0.08912 | 0.15403 | 96.7372
41 | 1.A.1 | Energy Industries - Gaseous Fuels | N2O | 9.0814 | 77.912 | 0.086138 | 0.14887 | 96.8861
42 | 5.C.1 & 2 | Incineration and open burning of waste - Incineration (fossil C) | CO2 | 95.5864 | 35.9818 | 0.085823 | 0.14833 | 97.0344
43 | 1.A.3.b | Road Transport - Liquid Fuels | N2O | 43.8622 | 110.7261 | 0.079873 | 0.13804 | 97.1724
44 | 2.F.4 | Product Uses as Substitutes for ODS -Aerosols | HFC | 0 | 52.7451 | 0.066763 | 0.11539 | 97.2878
45 | 3.D.2 | Agricultural Soils - Indirect Soil Emissions | N2O | 724.723 | 735.6563 | 0.06484 | 0.11206 | 97.3999
46 | 1.A.3.b | Road Transport - Liquid Fuels | CH4 | 54.5123 | 8.7071 | 0.063897 | 0.11043 | 97.5103
47 | 3.B.1.1 | Manure Management - Dairy Cattle | CH4 | 487.2476 | 578.4998 | 0.062607 | 0.1082 | 97.6185
48 | 3.B.2.1 | Manure Management - Non-Dairy Cattle | N2O | 179.1977 | 243.3277 | 0.06172 | 0.10667 | 97.7252
49 | 1.B.1.a | Fugitive Emissions - Coal Mining and Handling | CH4 | 62.2234 | 19.3427 | 0.061033 | 0.10548 | 97.8307
50 | 4.C | LULUCF - Drained organic soils from rewetted organic soils | CO2 | 348.287 | 330.6922 | 0.060083 | 0.10384 | 97.9345
51 | 3.B.1.3 | Manure Management - Swine | CH4 | 285.69 | 357.3659 | 0.05971 | 0.1032 | 98.0377
52 | 1.A.1 | Energy Industries - Peat Fuel | N2O | 46.3021 | 4.1025 | 0.058442 | 0.10101 | 98.1387
53 | 4.C.2 | LULUCF - Land Converted to Grassland | N2O | 0.0044356 | 44.8802 | 0.056802 | 0.098171 | 98.2369
54 | 3.B.2.5 | Manure Management - Indirect N2O emissions | N2O | 232.9844 | 294.6951 | 0.052818 | 0.091285 | 98.3282
55 | 3.B.1.2 | Manure Management - Sheep | CH4 | 105.4 | 72.8107 | 0.052694 | 0.09107 | 98.4192
56 | 3.B.1.4 | Manure Management - Other livestock | CH4 | 71.6619 | 118.7254 | 0.051792 | 0.089512 | 98.5087
57 | 5.B.1 &2 | Biological treatment of solid waste - Composting &AD | CH4 | 0 | 34.5698 | 0.043758 | 0.075626 | 98.5844
58 | 2.F.3 | Product Uses as Substitutes for ODS -Fire protection | HFC | 0 | 33.8475 | 0.042843 | 0.074046 | 98.6584
59 | 1.A.4.c | Agriculture/Fishing - Liquid Fuels | CO2 | 747.227 | 844.2938 | 0.041742 | 0.072142 | 98.7306
60 | 4.B.1 | LULUCF - Cropland Remaining Cropland | CO2 | 48.1519 | 83.4059 | 0.039396 | 0.068088 | 98.7986
61 | 1.A.3.a | Domestic Aviation - Liquid Fuels | CO2 | 47.9799 | 21.3755 | 0.038884 | 0.067203 | 98.8659
62 | 4.F.2 | LULUCF - Land Converted to Other Land | N2O | 0.067184 | 29.6891 | 0.037487 | 0.064789 | 98.9306
63 | 4.D | LULUCF - Wetlands | N2O | 39.5655 | 13.4834 | 0.03731 | 0.064482 | 98.9951
64 | 1.A.3.c | Rail Transport - Liquid Fuels | CO2 | 133.1913 | 117.6932 | 0.034077 | 0.058895 | 99.054
65 | 2.D.2 | Paraffin wax use | CO2 | 6.2605 | 32.2252 | 0.032186 | 0.055627 | 99.1096
66 | 5.D | Wastewater treatment and discharge | N2O | 66.8218 | 97.5527 | 0.031644 | 0.05469 | 99.1643
67 | 2.D.3 | Solvents | CO2 | 74.5156 | 105.7506 | 0.031447 | 0.054349 | 99.2187
68 | 3.H. | Urea Application | CO2 | 96.677 | 126.8161 | 0.027653 | 0.047793 | 99.2665
69 | 4.A | LULUCF - Drained organic soils from forest land | CH4 | 47.6594 | 71.1773 | 0.024594 | 0.042506 | 99.309
70 | 2.G.1 | Other Product Manufacture and Use - Electrical equipment | SF6 | 21.15 | 3.9064 | 0.024123 | 0.041691 | 99.3507
71 | 5.B.1 &2 | Biological treatment of solid waste - Composting &AD | N2O | 0 | 16.5435 | 0.02094 | 0.036191 | 99.3869
72 | 5.D | Wastewater treatment and discharge | CH4 | 68.4314 | 58.6874 | 0.019763 | 0.034156 | 99.421
73 | 2.D.3 | Urea based catalysts | CO2 | 0 | 15.1754 | 0.019209 | 0.033198 | 99.4542
74 | 2.D.1 | Lube oil from Transport | CO2 | 35.9719 | 25.9127 | 0.016638 | 0.028755 | 99.483
75 | 4.F.2 | LULUCF - Land Converted to Other Land | CO2 | 0.8294 | 13.9337 | 0.016497 | 0.028512 | 99.5115
76 | 1.A.1 | Energy Industries - Biomass | N2O | 0 | 12.4082 | 0.015706 | 0.027145 | 99.5386
77 | 4.C | LULUCF - Grassland | CH4 | 13.0009 | 2.1009 | 0.015208 | 0.026285 | 99.5649
78 | 2.G.2 | Other Product Manufacture and Use - SF6 and PFCs from other product use | SF6 | 13.2995 | 2.9172 | 0.014586 | 0.025208 | 99.5901
79 | 2.G.3.a | Other Product Manufacture and Use - Other | N2O | 27.8711 | 40.5466 | 0.013018 | 0.0225 | 99.6126
80 | 1.A.4.b | Residential - Peat Fuel | N2O | 11.261 | 2.4941 | 0.012319 | 0.021292 | 99.6339
81 | 1.A.4.b | Residential - Solid Fuels | N2O | 10.4148 | 2.0657 | 0.011699 | 0.020219 | 99.6541
82 | 1.B.2.b | Fugitive emissions - Natural gas | CH4 | 56.0723 | 69.6613 | 0.011113 | 0.019207 | 99.6733
83 | 1.A.4.b | Residential - Biomass | CH4 | 15.77 | 8.4951 | 0.010921 | 0.018874 | 99.6922
84 | 4.C.1 | LULUCF - Grassland Remaining Grassland | N2O | 8.0591 | 0.51456 | 0.010425 | 0.018017 | 99.7102
85 | 1.A.4.b | Residential - Liquid Fuels | CH4 | 4.1512 | 12.1216 | 0.009638 | 0.016657 | 99.7269
86 | 1.A.4.a | Commercial/Institutional - Biomass | CH4 | 0 | 7.463 | 0.0094465 | 0.016326 | 99.7432
87 | 1.A.4.c | Agriculture/Fishing - Liquid Fuels | N2O | 62.2171 | 74.186 | 0.0083954 | 0.01451 | 99.7577
88 | 3.A.3 | Enteric Fermentation - Swine | CH4 | 43.9492 | 54.07 | 0.0080393 | 0.013894 | 99.7716
89 | 4.C.2 | LULUCF - Land Converted to Grassland | CO2 | 2.8715 | 9.4375 | 0.0079993 | 0.013825 | 99.7854
90 | 3.B.2.2 | Manure Management - Sheep | N2O | 19.9167 | 15.3099 | 0.0079934 | 0.013815 | 99.7993
91 | 1.A.4.a | Commercial/Institutional - Liquid Fuels | CH4 | 6.6158 | 1.8825 | 0.0067095 | 0.011596 | 99.8109
92 | 2.A.4.a | Other process uses of carbonates - ceramics | CO2 | 5.2257 | 0.80542 | 0.0061624 | 0.010651 | 99.8215
93 | 1.A.1 | Energy Industries - Biomass | CH4 | 0 | 4.8039 | 0.0060806 | 0.010509 | 99.832
94 | 1.A.4.b | Residential - Liquid Fuels | N2O | 2.2041 | 6.7827 | 0.0055562 | 0.0096027 | 99.8416
95 | 1.A.1 | Energy Industries - Solid Fuels | N2O | 6.8863 | 3.1297 | 0.0055026 | 0.0095101 | 99.8511
96 | 4.A.1 | LULUCF - Forest land Remaining Forest Land - Fires | CH4 | 5.7871 | 2.0215 | 0.0053947 | 0.0093236 | 99.8605
97 | 1.A.1 | Energy Industries - Other Fuels | N2O | 0 | 3.9942 | 0.0050558 | 0.0087379 | 99.8692
98 | 2.A.4.d | Other process uses of carbonates - limestone | CO2 | 0 | 3.5358 | 0.0044755 | 0.007735 | 99.8769
99 | 4.A.2 | LULUCF - Land converted to Forest Land - Fires | CH4 | 3.793 | 0.67507 | 0.0043583 | 0.0075325 | 99.8845
100 | 1.A.1 | Energy Industries - Other Fuels | CH4 | 0 | 3.1652 | 0.0040065 | 0.0069244 | 99.8914
101 | 1.A.2 | Manufacturing Industries & Construction - Liquid Fuels | N2O | 4.5354 | 1.7653 | 0.0039987 | 0.006911 | 99.8983
102 | 1.A.4.a | Commercial/Institutional - Liquid Fuels | N2O | 3.7355 | 0.92735 | 0.0039601 | 0.0068442 | 99.9051
103 | 1.A.2 | Manufacturing Industries & Construction - Biomass | N2O | 2.6997 | 5.9618 | 0.003836 | 0.0066297 | 99.9118
104 | 4.D | LULUCF - Wetlands | CH4 | 2383.511 | 2590.9711 | 0.0038317 | 0.0066223 | 99.9184
105 | 1.A.2 | Manufacturing Industries & Construction - Solid Fuels | N2O | 3.6608 | 1.1788 | 0.0035392 | 0.0061168 | 99.9245
106 | 1.A.3.c | Rail Transport - Liquid Fuels | N2O | 13.7716 | 12.1691 | 0.0035235 | 0.0060896 | 99.9306
107 | 1.A.4.b | Residential - Gaseous Fuels | CH4 | 0.68734 | 3.164 | 0.0030603 | 0.0052891 | 99.9359
108 | 1.A.2 | Manufacturing Industries & Construction - Biomass | CH4 | 2.14 | 4.6321 | 0.002922 | 0.0050501 | 99.9409
109 | 1.A.1 | Energy Industries - Peat Fuel | CH4 | 2.1275 | 0.2066 | 0.0026624 | 0.0046013 | 99.9455
110 | 1.A.4.a | Commercial/Institutional - Solid Fuels | CO2 | 2.5558 | 0.78014 | 0.002525 | 0.0043639 | 99.9499
111 | 1.A.2 | Manufacturing Industries & Construction - Solid Fuels | CH4 | 2.5787 | 0.83032 | 0.002493 | 0.0043087 | 99.9542
112 | 3.B.2.4 | Manure Management - Other livestock | N2O | 15.706 | 15.2995 | 0.0022196 | 0.0038362 | 99.958
113 | 1.A.2 | Manufacturing Industries & Construction - Liquid Fuels | CH4 | 2.4325 | 0.97494 | 0.002109 | 0.003645 | 99.9617
114 | 1.A.3.d | Navigation - Liquid Fuels | N2O | 0.59777 | 2.1879 | 0.0019479 | 0.0033665 | 99.9651
115 | 1.A.4.a | Commercial/Institutional - Gaseous Fuels | CH4 | 0.56951 | 2.0913 | 0.0018644 | 0.0032222 | 99.9683
116 | 3.B.2.3 | Manure Management - Swine | N2O | 8.9632 | 11.1971 | 0.0018546 | 0.0032053 | 99.9715
117 | 1.A.1 | Energy Industries - Gaseous Fuels | CH4 | 3.8382 | 2.8342 | 0.0016875 | 0.0029165 | 99.9744
118 | 5.C.1 & 2 | Incineration and open burning of waste - Incineration | CH4 | 1.1779 | 0.06294 | 0.0015392 | 0.0026602 | 99.9771
119 | 3.B.2.1 | Manure Management - Dairy Cattle | N2O | 49.7989 | 52.8654 | 0.001525 | 0.0026356 | 99.9797
120 | 1.A.4.b | Residential - Biomass | N2O | 1.9856 | 1.0492 | 0.0014008 | 0.002421 | 99.9821
121 | 1.A.4.a | Commercial/Institutional - Biomass | N2O | 0 | 0.94899 | 0.0012012 | 0.002076 | 99.9842
122 | 1.A.2 | Manufacturing Industries & Construction - Gaseous Fuels | CH4 | 0.44493 | 1.3346 | 0.0010778 | 0.0018627 | 99.9861
123 | 1.A.2 | Manufacturing Industries & Construction - Gaseous Fuels | N2O | 0.4211 | 1.2631 | 0.0010201 | 0.001763 | 99.9878
124 | 5.C.1 & 2 | Incineration and open burning of waste - Incineration | N2O | 0.97644 | 0.32955 | 0.00092481 | 0.0015984 | 99.9894
125 | 1.A.1 | Energy Industries - Solid Fuels | CH4 | 1.0187 | 0.46296 | 0.00081397 | 0.0014068 | 99.9908
126 | 1.A.3.d | Navigation - Liquid Fuels | CH4 | 0.22106 | 0.80912 | 0.00072035 | 0.001245 | 99.9921
127 | 3.A.4 | Enteric Fermentation - Other livestock | CH4 | 42.4144 | 46.5476 | 0.000627 | 0.0010836 | 99.9932
128 | 1.A.4.b | Residential - Gaseous Fuels | N2O | 0.1301 | 0.5989 | 0.00057927 | 0.0010011 | 99.9942
129 | 1.A.1 | Energy Industries - Liquid Fuels | N2O | 1.3087 | 1.0176 | 0.00051054 | 0.00088237 | 99.995
130 | 1.A.2 | Manufacturing Industries & Construction - Non-Renewable waste | N2O | 0 | 0.38862 | 0.0004919 | 0.00085015 | 99.9959
131 | 1.A.4.a | Commercial/Institutional - Gaseous Fuels | N2O | 0.1078 | 0.39585 | 0.0003529 | 0.00060991 | 99.9965
132 | 4.A.1 | LULUCF - Forest land Remaining Forest Land - Fires | N2O | 0.3195 | 0.11161 | 0.00029783 | 0.00051474 | 99.997
133 | 1.A.3.a | Domestic Aviation - Liquid Fuels | N2O | 0.34585 | 0.15412 | 0.00028024 | 0.00048433 | 99.9975
134 | 1.A.2 | Manufacturing Industries & Construction - Non-Renewable waste | CH4 | 0 | 0.20531 | 0.00025987 | 0.00044914 | 99.9979
135 | 1.B.2.b | Fugitive emissions - Natural gas | CO2 | 0.0060091 | 0.20009 | 0.00024502 | 0.00042346 | 99.9984
136 | 4.A.2 | LULUCF - Land converted to Forest Land - Fires | N2O | 0.2094 | 0.037269 | 0.00024062 | 0.00041586 | 99.9988
137 | 1.B.2.a | Fugitive Emissions - Oil Refining | CH4 | 0.23789 | 0.39331 | 0.0001709 | 0.00029537 | 99.9991
138 | 2.A.4.b | Other process uses of carbonates - soda ash | CO2 | 0.097491 | 0.00020735 | 0.00013372 | 0.00023111 | 99.9993
139 | 1.A.1 | Energy Industries - Liquid Fuels | CH4 | 0.4358 | 0.38458 | 0.00011215 | 0.00019383 | 99.9995
140 | 1.A.3.c | Rail Transport - Liquid Fuels | CH4 | 0.21114 | 0.18658 | 5.4021e-05 | 9.3365e-05 | 99.9996
141 | 4.B | LULUCF - Cropland | CH4 | 0.053338 | 0.01728 | 5.1432e-05 | 8.8891e-05 | 99.9997
142 | 1.A.3.e | Other Transport - Gaseous Fuels | CH4 | 0.037274 | 0.076662 | 4.581e-05 | 7.9173e-05 | 99.9998
143 | 1.A.3.e | Other Transport - Gaseous Fuels | N2O | 0.035277 | 0.072555 | 4.3356e-05 | 7.4932e-05 | 99.9998
144 | 1.A.3.a | Domestic Aviation - Liquid Fuels | CH4 | 0.035014 | 0.014006 | 3.0393e-05 | 5.2527e-05 | 99.9999
145 | 1.A.4.c | Agriculture/Fishing - Liquid Fuels | CH4 | 1.4267 | 1.573 | 3.023e-05 | 5.2247e-05 | 99.9999
146 | 4.B | LULUCF - Cropland | N2O | 0.013088 | 0.00424 | 1.262e-05 | 2.1811e-05 | 100
147 | 1.A.4.a | Commercial/Institutional - Solid Fuels | N2O | 0.010739 | 0.0032781 | 1.061e-05 | 1.8337e-05 | 100
148 | 1.A.4.a | Commercial/Institutional - Solid Fuels | CH4 | 0.0075646 | 0.0023091 | 7.4735e-06 | 1.2916e-05 | 100
149 | 1.B.2.b | Fugitive emissions - Natural gas | N2O | 0 | 7.4619e-05 | 9.4451e-08 | 1.6324e-07 | 100
150 | 1.A.2 | Manufacturing Industries & Construction - Peat Fuel | CO2 | 0 | 0 | 0 | 0 | 100
151 | 1.A.2 | Manufacturing Industries & Construction - Peat Fuel | CH4 | 0 | 0 | 0 | 0 | 100
152 | 1.A.2 | Manufacturing Industries & Construction - Peat Fuel | N2O | 0 | 0 | 0 | 0 | 100
153 | 1.A.4.a | Commercial/Institutional - Peat Fuel | CO2 | 135.7324 | 0 | 0 | 0 | 100
154 | 1.A.4.a | Commercial/Institutional - Peat Fuel | CH4 | 0.3747 | 0 | 0 | 0 | 100
155 | 1.A.4.a | Commercial/Institutional - Peat Fuel | N2O | 0.49648 | 0 | 0 | 0 | 100
156 | 1.B.1.a | Fugitive Emissions - Coal Mining and Handling | CO2 | 0 | 0 | 0 | 0 | 100
157 | 2.A.3 | Glass Production | CO2 | 13.3252 | 0 | 0 | 0 | 100
158 | 2.B.1 | Chemical Industry - Ammonia Production | CO2 | 990.2335 | 0 | 0 | 0 | 100
159 | 2.B.2 | Chemical Industry - Nitric Acid Production | N2O | 885.1 | 0 | 0 | 0 | 100
160 | 2.C.1 | Metal Production - Steel | CO2 | 26.08 | 0 | 0 | 0 | 100

## 1.E_1.F
1.E Information on the level of disaggregation
The disaggregation approach found in Chapter 4.2 of the 2006 IPCC Guidelines has been followed.
1.F Description of methodology used for identifying key categories
Approach 1 in the 2006 IPCC Guidelines has been followed; key categories have been identified using a pre-determined cumulative emissions threshold. Key categories are those that, when summed together in descending order of magnitude, add up to 95 per cent of the total level.

## 1.G_CRF Table7
TABLE 7 SUMMARY OVERVIEW FOR KEY CATEGORIES (1) |  |  |  |  | Inventory 2022
(Sheet 1 of 1) |  |  |  |  | Submission 2024 v4
IRELAND
KEY CATEGORIES OF EMISSIONS AND REMOVALS | Gas | Criteria used for key source identification |  | Key category excluding LULUCF | Key category including LULUCF
|  | L | T
1.A.1 Fuel combustion - Energy Industries - Liquid Fuels | CO2 | X | X | X | X
1.A.1 Fuel combustion - Energy Industries - Liquid Fuels | CH4
1.A.1 Fuel combustion - Energy Industries - Liquid Fuels | N2O
1.A.1 Fuel combustion - Energy Industries - Solid Fuels | CO2 | X | X | X | X
1.A.1 Fuel combustion - Energy Industries - Solid Fuels | CH4
1.A.1 Fuel combustion - Energy Industries - Solid Fuels | N2O
1.A.1 Fuel combustion - Energy Industries - Gaseous Fuels | CO2 | X | X | X | X
1.A.1 Fuel combustion - Energy Industries - Gaseous Fuels | CH4
1.A.1 Fuel combustion - Energy Industries - Gaseous Fuels | N2O
1.A.1 Fuel combustion - Energy Industries - Other Fossil Fuels | CO2 | X | X | X | X
1.A.1 Fuel combustion - Energy Industries - Other Fossil Fuels | CH4
1.A.1 Fuel combustion - Energy Industries - Other Fossil Fuels | N2O
1.A.1 Fuel combustion - Energy Industries - Peat | CO2 |  | X | X | X
1.A.1 Fuel combustion - Energy Industries - Peat | CH4
1.A.1 Fuel combustion - Energy Industries - Peat | N2O
1.A.1 Fuel combustion - Energy Industries - Biomass | CH4
1.A.1 Fuel combustion - Energy Industries - Biomass | N2O
1.A.2 Fuel combustion - Manufacturing Industries and Construction - Liquid Fuels | CO2 | X | X | X | X
1.A.2 Fuel combustion - Manufacturing Industries and Construction - Liquid Fuels | CH4
1.A.2 Fuel combustion - Manufacturing Industries and Construction - Liquid Fuels | N2O
1.A.2 Fuel combustion - Manufacturing Industries and Construction - Solid Fuels | CO2 |  | X | X | X
1.A.2 Fuel combustion - Manufacturing Industries and Construction - Solid Fuels | CH4
1.A.2 Fuel combustion - Manufacturing Industries and Construction - Solid Fuels | N2O
1.A.2 Fuel combustion - Manufacturing Industries and Construction - Gaseous Fuels | CO2 | X | X | X | X
1.A.2 Fuel combustion - Manufacturing Industries and Construction - Gaseous Fuels | CH4
1.A.2 Fuel combustion - Manufacturing Industries and Construction - Gaseous Fuels | N2O
1.A.2 Fuel combustion - Manufacturing Industries and Construction - Other Fossil Fuels | CO2 |  | X | X | X
1.A.2 Fuel combustion - Manufacturing Industries and Construction - Other Fossil Fuels | CH4
1.A.2 Fuel combustion - Manufacturing Industries and Construction - Other Fossil Fuels | N2O
1.A.2 Fuel combustion - Manufacturing Industries and Construction - Peat | CO2
1.A.2 Fuel combustion - Manufacturing Industries and Construction - Peat | CH4
1.A.2 Fuel combustion - Manufacturing Industries and Construction - Peat | N2O
1.A.2 Fuel combustion - Manufacturing Industries and Construction - Biomass | CH4
1.A.2 Fuel combustion - Manufacturing Industries and Construction - Biomass | N2O
1.A.3.a Domestic Aviation | CO2
1.A.3.a Domestic Aviation | CH4
1.A.3.a Domestic Aviation | N2O
1.A.3.b Road Transportation | CO2 | X | X | X | X
1.A.3.b Road Transportation | CH4
1.A.3.b Road Transportation | N2O
1.A.3.c Railways | CO2
1.A.3.c Railways | CH4
1.A.3.c Railways | N2O
1.A.3.d Domestic Navigation - Liquid Fuels | CO2 |  | X |  | X
1.A.3.d Domestic Navigation - Liquid Fuels | CH4
1.A.3.d Domestic Navigation - Liquid Fuels | N2O
1.A.3.d Domestic Navigation - Gaseous Fuels | CO2
1.A.3.d Domestic Navigation - Gaseous Fuels | CH4
1.A.3.d Domestic Navigation - Gaseous Fuels | N2O
1.A.3.d Domestic Navigation - Other Fossil Fuels | CO2
1.A.3.d Domestic Navigation - Other Fossil Fuels | CH4
1.A.3.d Domestic Navigation - Other Fossil Fuels | N2O
1.A.3.d Domestic Navigation - Biomass Fuels | CH4
1.A.3.d Domestic Navigation - Biomass Fuels | N2O
1.A.3.e Other Transportation | CO2
1.A.3.e Other Transportation | CH4
1.A.3.e Other Transportation | N2O
1.A.4 Other Sectors - Liquid Fuels | CO2 | X | X | X | X
1.A.4 Other Sectors - Liquid Fuels | CH4
1.A.4 Other Sectors - Liquid Fuels | N2O
1.A.4 Other Sectors - Solid Fuels | CO2 | X | X | X | X
1.A.4 Other Sectors - Solid Fuels | CH4
1.A.4 Other Sectors - Solid Fuels | N2O
1.A.4 Other Sectors - Gaseous Fuels | CO2 | X | X | X | X
1.A.4 Other Sectors - Gaseous Fuels | CH4
1.A.4 Other Sectors - Gaseous Fuels | N2O
1.A.4 Other Sectors - Other Fossil Fuels | CO2
1.A.4 Other Sectors - Other Fossil Fuels | CH4
1.A.4 Other Sectors - Other Fossil Fuels | N2O
1.A.4 Other Sectors - Peat | CO2 | X | X | X | X
1.A.4 Other Sectors - Peat | CH4 |  | X | X | X
1.A.4 Other Sectors - Peat | N2O
1.A.4 Other Sectors - Biomass | CH4
1.A.4 Other Sectors - Biomass | N2O
1.A.5 Other (Not specified elsewhere) - Liquid Fuels | CO2
1.A.5 Other (Not specified elsewhere) - Liquid Fuels | CH4
1.A.5 Other (Not specified elsewhere) - Liquid Fuels | N2O
1.A.5 Other (Not specified elsewhere) - Solid Fuels | CO2
1.A.5 Other (Not specified elsewhere) - Solid Fuels | CH4
1.A.5 Other (Not specified elsewhere) - Solid Fuels | N2O
1.A.5 Other (Not specified elsewhere) - Gaseous Fuels | CO2
1.A.5 Other (Not specified elsewhere) - Gaseous Fuels | CH4
1.A.5 Other (Not specified elsewhere) - Gaseous Fuels | N2O
1.A.5 Other (Not specified elsewhere) - Other Fossil Fuels | CO2
1.A.5 Other (Not specified elsewhere) - Other Fossil Fuels | CH4
1.A.5 Other (Not specified elsewhere) - Other Fossil Fuels | N2O
1.A.5 Other (Not specified elsewhere) - Peat | CO2
1.A.5 Other (Not specified elsewhere) - Peat | CH4
1.A.5 Other (Not specified elsewhere) - Peat | N2O
1.A.5 Other (Not specified elsewhere) - Biomass | CH4
1.A.5 Other (Not specified elsewhere) - Biomass | N2O
1.B.1 Fugitive emissions from Solid Fuels | CO2
1.B.1 Fugitive emissions from Solid Fuels | CH4
1.B.2.a Fugitive Emissions from Fuels - Oil and Natural Gas - Oil | CO2
1.B.2.a Fugitive Emissions from Fuels - Oil and Natural Gas - Oil | CH4
1.B.2.b Fugitive Emissions from Fuels - Oil and Natural Gas - Natural Gas | CO2
1.B.2.b Fugitive Emissions from Fuels - Oil and Natural Gas - Natural Gas | CH4
1.B.2.c Fugitive Emissions from Fuels - Venting and flaring | CO2
1.B.2.c Fugitive Emissions from Fuels - Venting and flaring | CH4
1.B.2.c Fugitive Emissions from Fuels - Venting and flaring | N2O
1.B.2.d Fugitive Emissions from Fuels - Other | CO2
1.B.2.d Fugitive Emissions from Fuels - Other | CH4
1.B.2.d Fugitive Emissions from Fuels - Other | N2O
1.C CO2 Transport and Storage | CO2
2.A.1 Cement Production | CO2 | X | X | X | X
2.A.2 Lime Production | CO2
2.A.3 Glass Production | CO2
2.A.4 Other Process Uses of Carbonates | CO2
2.B.1 Ammonia Production | CO2 |  | X | X | X
2.B.1 Ammonia Production | CH4
2.B.1 Ammonia Production | N2O
2.B.2 Nitric Acid Production | N2O |  | X | X | X
2.B.3 Adipic Acid Production | CO2
2.B.3 Adipic Acid Production | N2O
2.B.4 Caprolactam, Glyoxal and Glyoxylic Acid Production | CO2
2.B.4 Caprolactam, Glyoxal and Glyoxylic Acid Production | N2O
2.B.5 Carbide Production | CO2
2.B.5 Carbide Production | CH4
2.B.6 Titanium Dioxide Production | CO2
2.B.7 Soda Ash Production | CO2
2.B.8 Petrochemical and Carbon Black Production | CO2
2.B.8 Petrochemical and Carbon Black Production | CH4
2.B.9 Fluorochemical Production | Aggregate F-gases
2.B.10 Other | CO2
2.B.10 Other | CH4
2.B.10 Other | N2O
2.B.10 Other | Aggregate F-gases
2.C.1 Iron and Steel Production | CO2
2.C.1 Iron and Steel Production | CH4
2.C.2 Ferroalloys Production | CO2
2.C.2 Ferroalloys Production | CH4
2.C.3 Aluminium Production | CO2
2.C.3 Aluminium Production | PFCs
2.C.3 Aluminium Production | SF6
2.C.4 Magnesium Production | CO2
2.C.4 Magnesium Production | HFCs
2.C.4 Magnesium Production | PFCs
2.C.4 Magnesium Production | SF6
2.C.4 Magnesium Production | Unspecified mix of HFCs and PFCs
2.C.5 Lead Production | CO2
2.C.6 Zinc Production | CO2
2.C.7 Other | CO2
2.C.7 Other | CH4
2.C.7 Other | N2O
2.C.7 Other | Aggregate F-gases
2.D Non-energy Products from Fuels and Solvent Use | CO2
2.D Non-energy Products from Fuels and Solvent Use | CH4
2.D Non-energy Products from Fuels and Solvent Use | N2O
2.E Electronics Industry | Aggregate F-gases
2.F.1 Refrigeration and Air conditioning | Aggregate F-gases | X | X | X | X
2.F.2 Foam Blowing Agents | Aggregate F-gases
2.F.3 Fire Protection | Aggregate F-gases
2.F.4 Aerosols | Aggregate F-gases
2.F.5 Solvents | Aggregate F-gases
2.F.6 Other Applications | Aggregate F-gases
2.G Other Product Manufacture and Use | CO2
2.G Other Product Manufacture and Use | CH4
2.G Other Product Manufacture and Use | N2O
2.G Other Product Manufacture and Use | Aggregate F-gases
2.H Other | CO2
2.H Other | CH4
2.H Other | N2O
2.H Other | Aggregate F-gases
3.A Enteric Fermentation | CH4 | X | X | X | X
3.B Manure Management | CH4 | X | X | X | X
3.B Manure Management | N2O | X |  | X | X
3.C Rice Cultivation | CH4
3.D Agricultural Soils | CH4
3.D.1 Direct N2O Emissions From Managed Soils | N2O | X | X | X | X
3.D.2 Indirect N2O Emissions From Managed Soils | N2O | X |  | X | X
3.E Prescribed burning of savannas | CH4
3.E Prescribed burning of savannas | N2O
3.F Field burning of agricultural residues | CH4
3.F Field burning of agricultural residues | N2O
3.G Liming | CO2 | X | X | X | X
3.H Urea Application | CO2
3.I. Other carbon-containing fertlizers | CO2
3.J. Other | CO2
3.J. Other | CH4
3.J. Other | N2O
4.A.1 Forest Land Remaining Forest Land | CO2 | X | X |  | X
4.A.2 Land Converted to Forest Land | CO2 | X | X |  | X
4.B.1 Cropland Remaining Cropland | CO2
4.B.2 Land Converted to Cropland | CO2
4.C.1 Grassland Remaining Grassland | CO2 | X | X |  | X
4.C.2 Land Converted to Grassland | CO2
4.D.1.1 Peat Extraction Remaining Peat Extraction | CO2 | X | X |  | X
4.D.1.2 Flooded Land Remaining Flooded Land | CO2
4.D.1.3 Other Wetlands Remaining Other Wetlands | CO2 | X |  |  | X
4.D.2 Land Converted to Wetlands | CO2
4.E.1 Settlements Remaining Settlements | CO2
4.E.2 Land Converted to Settlements | CO2
4.F.1 Other Land Remaining Other Land | CO2
4.F.2 Land Converted to Other Land | CO2
4.G Harvested Wood Products | CO2 | X | X |  | X
4(I). Direct N2O emissions from N inputs to managed soils | N2O
4(II). Emissions and removals from drainage and rewetting and other management of organic and mineral soils | CO2 | X | X |  | X
4(II). Emissions and removals from drainage and rewetting and other management of organic and mineral soils | CH4 | X | X |  | X
4(II). Emissions and removals from drainage and rewetting and other management of organic and mineral soils | N2O
4(III).Direct N2O emissions from N mineralization/immobilization | N2O
4(IV) Indirect N2O Emissions from Managed Soils | N2O
4(V) Biomass Burning | CO2 |  | X |  | X
4(V) Biomass Burning | CH4
4(V) Biomass Burning | N2O
4.H Other | CO2
4.H Other | CH4
4.H Other | N2O
5.A Solid Waste Disposal | CH4 | X | X | X | X
5.A Solid Waste Disposal | CO2
5.B Biological Treatment of Solid Waste | CH4
5.B Biological Treatment of Solid Waste | N2O
5.C Incineration and Open Burning of Waste | CO2
5.C Incineration and Open Burning of Waste | CH4
5.C Incineration and Open Burning of Waste | N2O
5.D Wastewater Treatment and Discharge | CH4
5.D Wastewater Treatment and Discharge | N2O
5.E Other | CO2
5.E Other | CH4
5.E Other | N2O
6. Other | CO2
6. Other | CH4
6. Other | N2O
6. Other | Aggregate F-gases
Note: L = Level assessment; T = Trend assessment.
(1) This table is filled automatically based on the IPCC Tier 1 methodology.