## 2.A Annex-Without LULUCF
2.A 2020 Uncertainty Assessment excluding LULUCF
| CATEGORIES OF EMISSIONS AND REMOVALS | Gas | Emissions in 1990 (kt CO2eq) | Emissions in 2020 (kt CO2eq) | Activity Data (AD) Uncertainty (%) | Emission Factor (EF) Uncertainty (%) | Combined Uncertainty (%) | Contribution to Variance by Category in Base Year | Contribution to Variance by Category in Year 2020 | Type A Sensitivity (%) | Type B Sensitivity (%) | Uncertainty in Trend in Total Emissions due to AD (%) | Uncertainty in Trend in Total Emissions due to EF (%) | Uncertainty into the Trend in Total Emissions (%)
1 | 1.A.1 Fuel combustion - Energy Industries - Gaseous Fuels | CO2 | 1880.66 | 5450.9373 | 1 | 2.5 | 2.6926 | 0.0086663 | 0.064668 | 0.063503 | 0.10021 | 0.14172 | 0.15876 | 0.045288
2 | 1.A.1 Fuel combustion - Energy Industries - Liquid Fuels | CO2 | 1254.9015 | 630.3522 | 1 | 2.5 | 2.6926 | 0.0038586 | 0.00086479 | 0.012887 | 0.011588 | 0.016388 | 0.032218 | 0.0013066
3 | 1.A.1 Fuel combustion - Energy Industries - Other Fossil Fuels | CO2 | 0 | 596.338 | 1 | 5 | 5.099 | 0 | 0.0027756 | 0.010963 | 0.010963 | 0.015504 | 0.054815 | 0.0032451
4 | 1.A.1 Fuel combustion - Energy Industries - Peat | CO2 | 3164.7843 | 1080.1059 | 1 | 5 | 5.099 | 0.088011 | 0.0091057 | 0.041852 | 0.019857 | 0.028081 | 0.20926 | 0.044579
5 | 1.A.1 Fuel combustion - Energy Industries - Solid Fuels | CO2 | 4844.66 | 755.4111 | 1 | 5 | 5.099 | 0.20624 | 0.004454 | 0.080542 | 0.013887 | 0.01964 | 0.40271 | 0.16256
6 | 1.A.2 Fuel combustion - Manufacturing Industries and Construction - Gaseous Fuels | CO2 | 873.0192 | 2824.246 | 2.5 | 2.5 | 3.5355 | 0.0032198 | 0.029931 | 0.034886 | 0.051921 | 0.18357 | 0.087215 | 0.041303
7 | 1.A.2 Fuel combustion - Manufacturing Industries and Construction - Liquid Fuels | CO2 | 2335.3776 | 1190.4675 | 10 | 2.5 | 10.3078 | 0.19585 | 0.045203 | 0.023659 | 0.021885 | 0.30951 | 0.059147 | 0.099293
8 | 1.A.2 Fuel combustion - Manufacturing Industries and Construction - Other Fossil Fuels | CO2 | 0 | 184.3353 | 1 | 5 | 5.099 | 0 | 0.00026521 | 0.0033888 | 0.0033888 | 0.0047925 | 0.016944 | 0.00031007
9 | 1.A.2 Fuel combustion - Manufacturing Industries and Construction - Peat | CO2 | 0 | 0 | 2 | 5 | 5.3852 | 0 | 0 | 0 | 0 | 0 | 0 | 0
10 | 1.A.2 Fuel combustion - Manufacturing Industries and Construction - Solid Fuels | CO2 | 871.2352 | 301.3824 | 2 | 5 | 5.3852 | 0.0074395 | 0.00079075 | 0.011452 | 0.0055406 | 0.015671 | 0.05726 | 0.0035243
11 | 1.A.3.a Domestic Aviation | CO2 | 47.9799 | 13.2741 | 1 | 2.5 | 2.6926 | 5.6407e-06 | 3.8349e-07 | 0.00069187 | 0.00024403 | 0.00034511 | 0.0017297 | 3.1109e-06
12 | 1.A.3.b Road Transportation | CO2 | 4690.4238 | 9591.6492 | 1.25 | 3 | 3.25 | 0.078536 | 0.29172 | 0.084767 | 0.17633 | 0.31171 | 0.2543 | 0.16183
13 | 1.A.3.c Railways | CO2 | 133.1913 | 97.3375 | 1 | 1 | 1.4142 | 1.1991e-05 | 5.6885e-06 | 0.0008086 | 0.0017894 | 0.0025307 | 0.0008086 | 7.0581e-06
14 | 1.A.3.d Domestic Navigation - Liquid Fuels | CO2 | 84.8999 | 319.2905 | 1 | 2 | 2.2361 | 1.218e-05 | 0.00015302 | 0.0042137 | 0.0058698 | 0.0083012 | 0.0084273 | 0.00013993
15 | 1.A.3.e Other Transportation | CO2 | 73.1369 | 147.6455 | 1 | 2.5 | 2.6926 | 1.3107e-05 | 4.7444e-05 | 0.0012877 | 0.0027143 | 0.0038386 | 0.0032192 | 2.5098e-05
16 | 1.A.4 Other Sectors - Gaseous Fuels | CO2 | 493.2216 | 2399.9641 | 2.5 | 2.5 | 3.5355 | 0.0010277 | 0.021614 | 0.034497 | 0.044121 | 0.15599 | 0.086242 | 0.031771
17 | 1.A.4 Other Sectors - Liquid Fuels | CO2 | 3655.6396 | 5363.8331 | 10 | 5 | 11.1803 | 0.56456 | 1.0796 | 0.027282 | 0.098608 | 1.3945 | 0.13641 | 1.9633
18 | 1.A.4 Other Sectors - Peat | CO2 | 3259.1058 | 811.1976 | 10 | 20 | 22.3607 | 1.7949 | 0.098771 | 0.048631 | 0.014913 | 0.2109 | 0.97262 | 0.99046
19 | 1.A.4 Other Sectors - Solid Fuels | CO2 | 2485.9711 | 790.0527 | 5 | 10 | 11.1803 | 0.26108 | 0.023422 | 0.033952 | 0.014524 | 0.1027 | 0.33952 | 0.12582
20 | 1.B.2.b Fugitive Emissions from Fuels - Oil and Natural Gas - Natural Gas | CO2 | 0.0060091 | 0.33439 | 1 | 100 | 100.005 | 1.2205e-10 | 3.3569e-07 | 6.0301e-06 | 6.1473e-06 | 8.6936e-06 | 0.00060301 | 3.637e-07
21 | 2.A.1 Cement Production | CO2 | 884 | 1769.6404 | 1.5 | 1.5 | 2.1213 | 0.0011885 | 0.0042305 | 0.015287 | 0.032533 | 0.069013 | 0.02293 | 0.0052886
22 | 2.A.2 Lime Production | CO2 | 214.077 | 135.5052 | 1.5 | 1.5 | 2.1213 | 6.9699e-05 | 2.4805e-05 | 0.0016847 | 0.0024911 | 0.0052845 | 0.002527 | 3.4311e-05
23 | 2.A.3 Glass Production | CO2 | 13.3252 | 0 | 5 | 2.5 | 5.5902 | 1.8753e-06 | 0 | 0.00025992 | 0 | 0 | 0.00064981 | 4.2225e-07
24 | 2.A.4 Other Process Uses of Carbonates | CO2 | 5.3232 | 2.0179 | 5 | 2.5 | 5.5902 | 2.9928e-07 | 3.8199e-08 | 6.6739e-05 | 3.7097e-05 | 0.00026231 | 0.00016685 | 9.6647e-08
25 | 2.B.1 Ammonia Production | CO2 | 990.2335 | 0 | 1 | 5 | 5.099 | 0.0086164 | 0 | 0.019312 | 0 | 0 | 0.096561 | 0.009324
26 | 2.C Metal Production | CO2 | 26.08 | 0 | 5 | 2.5 | 5.5902 | 7.1836e-06 | 0 | 0.00050872 | 0 | 0 | 0.0012718 | 1.6175e-06
27 | 2.D Non-energy Products from Fuels and Solvent Use | CO2 | 115.8681 | 159.7496 | 30 | 5 | 30.4138 | 0.0041971 | 0.0070864 | 0.00067666 | 0.0029368 | 0.1246 | 0.0033833 | 0.015536
28 | 3.G Liming | CO2 | 355.036 | 399.483 | 5 | 50 | 50.2494 | 0.10757 | 0.12097 | 0.00041862 | 0.0073441 | 0.05193 | 0.020931 | 0.0031349
29 | 3.H Urea Application | CO2 | 96.677 | 109.4023 | 5 | 50 | 50.2494 | 0.007976 | 0.0090724 | 0.00012544 | 0.0020112 | 0.014222 | 0.0062719 | 0.00024159
30 | 5.C Incineration and Open Burning of Waste | CO2 | 95.5864 | 29.2491 | 10 | 5 | 11.1803 | 0.00038599 | 3.2103e-05 | 0.0013268 | 0.00053771 | 0.0076044 | 0.006634 | 0.00010184
| Total CO2 |  | 32944.4202 | 35153.2021 |  |  |  | 3.3435 | 1.8148 | 0 | 0 |  |  | 3.7085
[6 empty] | Level uncertainty, CO2 |  | 1.8285 | 1.3471 | 0 | 0 | Trend uncertainty, CO2 |  | 1.9257
| CATEGORIES OF EMISSIONS AND REMOVALS | Gas | Emissions in 1990 (kt CO2eq) | Emissions in 2020 (kt CO2eq) | Activity Data (AD) Uncertainty (%) | Emission Factor (EF) Uncertainty (%) | Combined Uncertainty (%) | Contribution to Variance by Category in Base Year | Contribution to Variance by Category in Year 2020 | Type A Sensitivity (%) | Type B Sensitivity (%) | Uncertainty in Trend in Total Emissions due to AD (%) | Uncertainty in Trend in Total Emissions due to EF (%) | Uncertainty into the Trend in Total Emissions (%)
1 | 1.A.1 Fuel combustion - Energy Industries - Biomass | CH4 | 0 | 4.3085 | 1 | 66 | 66.0076 | 0 | 2.428e-05 | 7.9207e-05 | 7.9207e-05 | 0.00011202 | 0.0052277 | 2.7341e-05
2 | 1.A.1 Fuel combustion - Energy Industries - Gaseous Fuels | CH4 | 3.4269 | 2.4855 | 1 | 70 | 70.0071 | 1.9452e-05 | 9.0893e-06 | 2.1153e-05 | 4.5694e-05 | 6.4621e-05 | 0.0014807 | 2.1967e-06
3 | 1.A.1 Fuel combustion - Energy Industries - Liquid Fuels | CH4 | 0.38911 | 0.20064 | 1 | 66 | 66.0076 | 2.2295e-07 | 5.2653e-08 | 3.9016e-06 | 3.6885e-06 | 5.2164e-06 | 0.0002575 | 6.6335e-08
4 | 1.A.1 Fuel combustion - Energy Industries - Other Fossil Fuels | CH4 | 0 | 2.9243 | 1 | 50 | 50.01 | 0 | 6.4206e-06 | 5.3761e-05 | 5.3761e-05 | 7.6029e-05 | 0.002688 | 7.2314e-06
5 | 1.A.1 Fuel combustion - Energy Industries - Peat | CH4 | 1.8995 | 0.68494 | 1 | 50 | 50.01 | 3.0499e-06 | 3.5223e-07 | 2.4461e-05 | 1.2592e-05 | 1.7808e-05 | 0.001223 | 1.4961e-06
6 | 1.A.1 Fuel combustion - Energy Industries - Solid Fuels | CH4 | 0.90951 | 0.14267 | 1 | 50 | 50.01 | 6.9921e-07 | 1.5282e-08 | 1.5118e-05 | 2.6228e-06 | 3.7093e-06 | 0.00075592 | 5.7142e-07
7 | 1.A.2 Fuel combustion - Manufacturing Industries and Construction - Biomass | CH4 | 1.9108 | 4.48 | 10 | 50 | 50.9902 | 3.2082e-06 | 1.5665e-05 | 4.5088e-05 | 8.236e-05 | 0.0011647 | 0.0022544 | 6.4391e-06
8 | 1.A.2 Fuel combustion - Manufacturing Industries and Construction - Gaseous Fuels | CH4 | 0.39726 | 1.2568 | 2.5 | 50 | 50.0625 | 1.3368e-07 | 1.1884e-06 | 1.5356e-05 | 2.3105e-05 | 8.1689e-05 | 0.0007678 | 5.9619e-07
9 | 1.A.2 Fuel combustion - Manufacturing Industries and Construction - Liquid Fuels | CH4 | 2.1966 | 1.0202 | 10 | 50 | 50.9902 | 4.2397e-06 | 8.1234e-07 | 2.4092e-05 | 1.8755e-05 | 0.00026524 | 0.0012046 | 1.5214e-06
10 | 1.A.2 Fuel combustion - Manufacturing Industries and Construction - Other Fossil Fuels | CH4 | 0 | 0.16829 | 1 | 50 | 50.01 | 0 | 2.1265e-08 | 3.0939e-06 | 3.0939e-06 | 4.3754e-06 | 0.0001547 | 2.395e-08
11 | 1.A.2 Fuel combustion - Manufacturing Industries and Construction - Peat | CH4 | 0 | 0 | 1 | 50 | 50.01 | 0 | 0 | 0 | 0 | 0 | 0 | 0
12 | 1.A.2 Fuel combustion - Manufacturing Industries and Construction - Solid Fuels | CH4 | 2.3024 | 0.79647 | 2 | 50 | 50.04 | 4.4862e-06 | 4.7684e-07 | 3.0269e-05 | 1.4642e-05 | 4.1414e-05 | 0.0015135 | 2.2923e-06
13 | 1.A.3.a Domestic Aviation | CH4 | 0.031262 | 0.0080391 | 1 | 66 | 66.0076 | 1.4391e-09 | 8.4529e-11 | 4.6202e-07 | 1.4779e-07 | 2.0901e-07 | 3.0493e-05 | 9.2988e-10
14 | 1.A.3.b Road Transportation | CH4 | 48.2257 | 6.0209 | 1.25 | 71 | 71.011 | 0.0039635 | 5.4876e-05 | 0.00083001 | 0.00011069 | 0.00019567 | 0.05893 | 0.0034728
15 | 1.A.3.c Railways | CH4 | 0.18852 | 0.13777 | 1 | 60 | 60.0083 | 4.3253e-08 | 2.0519e-08 | 1.1445e-06 | 2.5328e-06 | 3.5819e-06 | 6.8672e-05 | 4.7286e-09
16 | 1.A.3.d Domestic Navigation - Liquid Fuels | CH4 | 0.19738 | 0.76229 | 1 | 50 | 50.01 | 3.293e-08 | 4.3627e-07 | 1.0164e-05 | 1.4014e-05 | 1.9819e-05 | 0.00050819 | 2.5865e-07
17 | 1.A.3.e Other Transportation | CH4 | 0.03328 | 0.065703 | 1 | 50 | 50.01 | 9.362e-10 | 3.2411e-09 | 5.5871e-07 | 1.2079e-06 | 1.7082e-06 | 2.7935e-05 | 7.833e-10
18 | 1.A.4 Other Sectors - Biomass | CH4 | 14.0804 | 13.8159 | 10 | 50 | 50.9902 | 0.00017421 | 0.00014898 | 2.0666e-05 | 0.00025399 | 0.003592 | 0.0010333 | 1.397e-05
19 | 1.A.4 Other Sectors - Gaseous Fuels | CH4 | 1.1222 | 5.34 | 2.5 | 50 | 50.0625 | 1.0667e-06 | 2.1454e-05 | 7.628e-05 | 9.817e-05 | 0.00034708 | 0.003814 | 1.4667e-05
20 | 1.A.4 Other Sectors - Liquid Fuels | CH4 | 10.8049 | 17.0637 | 10 | 66 | 66.7533 | 0.00017582 | 0.00038949 | 0.00010293 | 0.0003137 | 0.0044364 | 0.0067937 | 6.5836e-05
21 | 1.A.4 Other Sectors - Peat | CH4 | 227.9833 | 59.4565 | 10 | 50 | 50.9902 | 0.045673 | 0.0027592 | 0.0033539 | 0.001093 | 0.015458 | 0.1677 | 0.028361
22 | 1.A.4 Other Sectors - Solid Fuels | CH4 | 196.5128 | 61.2423 | 5 | 50 | 50.2494 | 0.032955 | 0.002843 | 0.0027073 | 0.0011259 | 0.0079611 | 0.13536 | 0.018386
23 | 1.B.1 Fugitive emissions from Solid Fuels | CH4 | 55.5566 | 17.6627 | 10 | 50 | 50.9902 | 0.0027122 | 0.0002435 | 0.00075898 | 0.00032471 | 0.0045921 | 0.037949 | 0.0014612
24 | 1.B.2.a Fugitive Emissions from Fuels - Oil and Natural Gas - Oil | CH4 | 0.2124 | 0.3341 | 10 | 50 | 50.9902 | 3.9643e-08 | 8.7124e-08 | 1.9989e-06 | 6.1421e-06 | 8.6862e-05 | 9.9947e-05 | 1.7534e-08
25 | 1.B.2.b Fugitive Emissions from Fuels - Oil and Natural Gas - Natural Gas | CH4 | 50.0645 | 73.0359 | 10 | 50 | 50.9902 | 0.0022025 | 0.0041634 | 0.00036611 | 0.0013427 | 0.018988 | 0.018306 | 0.00069566
26 | 3.A.1 Enteric Fermentation-Dairy Cattle | CH4 | 3398.5076 | 4619.0528 | 1 | 15 | 15.0333 | 0.88219 | 1.4475 | 0.018613 | 0.084916 | 0.12009 | 0.27919 | 0.092368
27 | 3.A.1 Enteric Fermentation-Non-Dairy Cattle | CH4 | 5811.9761 | 6828.71 | 1 | 15 | 15.0333 | 2.5801 | 3.1637 | 0.012156 | 0.12554 | 0.17754 | 0.18234 | 0.064766
28 | 3.A.2 Enteric Fermentation-Sheep | CH4 | 1176.3381 | 741.0705 | 1 | 30 | 30.0167 | 0.42137 | 0.14854 | 0.0093201 | 0.013624 | 0.019267 | 0.2796 | 0.07855
29 | 3.A.3 Enteric Fermentation-Swine | CH4 | 41.3749 | 56.2227 | 1 | 30 | 30.0167 | 0.00052128 | 0.00085498 | 0.00022652 | 0.0010336 | 0.0014617 | 0.0067957 | 4.8318e-05
30 | 3.A.4 Enteric Fermentation-Other Animals | CH4 | 37.87 | 43.935 | 1 | 30 | 30.0167 | 0.00043671 | 0.0005221 | 6.8996e-05 | 0.0008077 | 0.0011423 | 0.0020699 | 5.5892e-06
31 | 3.B.1.1 Manure Management-Dairy Cattle | CH4 | 375.6693 | 430.7798 | 1 | 15 | 15.0333 | 0.010779 | 0.01259 | 0.00059149 | 0.0079194 | 0.0112 | 0.0088723 | 0.00020415
32 | 3.B.1.1 Manure Management-Non-Dairy Cattle | CH4 | 545.2231 | 725.6242 | 1 | 15 | 15.0333 | 0.022706 | 0.035722 | 0.0027043 | 0.01334 | 0.018865 | 0.040565 | 0.0020014
33 | 3.B.1.2 Manure Management-Sheep | CH4 | 99.1898 | 65.4849 | 1 | 30 | 30.0167 | 0.002996 | 0.0011599 | 0.00073094 | 0.0012039 | 0.0017025 | 0.021928 | 0.00048374
34 | 3.B.1.3 Manure Management-Swine | CH4 | 206.4936 | 269.8573 | 1 | 30 | 30.0167 | 0.012984 | 0.019697 | 0.00093309 | 0.004961 | 0.007016 | 0.027993 | 0.00083281
35 | 3.B.1.4 Manure Management-Other Animals | CH4 | 61.5761 | 105.5805 | 1 | 30 | 30.0167 | 0.0011546 | 0.0030151 | 0.00073986 | 0.001941 | 0.002745 | 0.022196 | 0.00050018
36 | 5.A Solid Waste Disposal | CH4 | 1318.075 | 667.9361 | 34.64 | 34.64 | 48.9884 | 1.4091 | 0.32141 | 0.013428 | 0.012279 | 0.60154 | 0.46515 | 0.57822
37 | 5.B Biological treatment of solid waste: Composting and AD | CH4 | 0 | 29.3678 | 10 | 30 | 31.6228 | 0 | 0.00025891 | 0.0005399 | 0.0005399 | 0.0076353 | 0.016197 | 0.00032064
38 | 5.C Incineration and Open Burning of Waste | CH4 | 1.0517 | 0.14018 | 10 | 30 | 31.6228 | 3.7384e-07 | 5.8994e-09 | 1.7938e-05 | 2.5771e-06 | 3.6446e-05 | 0.00053814 | 2.9093e-07
39 | 5.D Wastewater Treatment and Discharge | CH4 | 61.0995 | 53.143 | 10 | 30 | 31.6228 | 0.0012617 | 0.00084781 | 0.00021484 | 0.00097698 | 0.013817 | 0.0064452 | 0.00023244
| Total CH4 |  | 13752.8901 | 14910.3189 |  |  |  | 5.4335 | 5.1665 | 0 | 0 |  |  | 0.87105
|  |  | 0.85848 | 0.86741 |  | Level uncertainty, CH4 |  | 2.331 | 2.273 | 0 | 0 | Trend uncertainty, CH4 |  | 0.9333
| Combined CO2 and CH4 |  | 46697.3103 | 50063.521 |  |  |  | 8.7769 | 6.9813 | 0 | 0 |  |  | 4.5795
[5 empty] | Level uncertainty, CO2 and CH4 |  |  | 2.9626 | 2.6422 | 0 | Trend uncertainty, CO2 & CH4 | Trend uncertainty, CO2 & CH4 |  | 2.14
| CATEGORIES OF EMISSIONS AND REMOVALS | Gas | Emissions in 1990 (kt CO2eq) | Emissions in 2020 (kt CO2eq) | Activity Data (AD) Uncertainty (%) | Emission Factor (EF) Uncertainty (%) | Combined Uncertainty (%) | Contribution to Variance by Category in Base Year | Contribution to Variance by Category in Year 2020 | Type A Sensitivity (%) | Type B Sensitivity (%) | Uncertainty in Trend in Total Emissions due to AD (%) | Uncertainty in Trend in Total Emissions due to EF (%) | Uncertainty into the Trend in Total Emissions (%)
1 | 1.A.1 Fuel combustion - Energy Industries - Biomass | N2O | 0 | 13.3554 | 1 | 63 | 63.0079 | 0 | 0.00021257 | 0.00024552 | 0.00024552 | 0.00034722 | 0.015468 | 0.00023938
2 | 1.A.1 Fuel combustion - Energy Industries - Gaseous Fuels | N2O | 10.2123 | 85.5463 | 1 | 50 | 50.01 | 8.8153e-05 | 0.0054944 | 0.0013735 | 0.0015727 | 0.0022241 | 0.068674 | 0.004721
3 | 1.A.1 Fuel combustion - Energy Industries - Liquid Fuels | N2O | 1.4717 | 0.56607 | 1 | 50 | 50.01 | 1.8307e-06 | 2.4058e-07 | 1.8301e-05 | 1.0407e-05 | 1.4717e-05 | 0.00091504 | 8.3751e-07
4 | 1.A.1 Fuel combustion - Energy Industries - Other Fossil Fuels | N2O | 0 | 4.6478 | 1 | 50 | 50.01 | 0 | 1.6218e-05 | 8.5444e-05 | 8.5444e-05 | 0.00012084 | 0.0042722 | 1.8266e-05
5 | 1.A.1 Fuel combustion - Energy Industries - Peat | N2O | 52.068 | 18.4872 | 1 | 50 | 50.01 | 0.0022916 | 0.0002566 | 0.00067578 | 0.00033987 | 0.00048065 | 0.033789 | 0.0011419
6 | 1.A.1 Fuel combustion - Energy Industries - Solid Fuels | N2O | 7.7438 | 1.2147 | 1 | 50 | 50.01 | 5.0688e-05 | 1.1079e-06 | 0.00012872 | 2.2332e-05 | 3.1582e-05 | 0.0064361 | 4.1424e-05
7 | 1.A.2 Fuel combustion - Manufacturing Industries and Construction - Biomass | N2O | 3.0359 | 7.2255 | 10 | 50 | 50.9902 | 8.0988e-06 | 4.0748e-05 | 7.3613e-05 | 0.00013283 | 0.0018785 | 0.0036807 | 1.7076e-05
8 | 1.A.2 Fuel combustion - Manufacturing Industries and Construction - Gaseous Fuels | N2O | 0.47353 | 1.4981 | 1 | 50 | 50.01 | 1.8954e-07 | 1.685e-06 | 1.8304e-05 | 2.7541e-05 | 3.8949e-05 | 0.00091521 | 8.3914e-07
9 | 1.A.2 Fuel combustion - Manufacturing Industries and Construction - Liquid Fuels | N2O | 5.159 | 2.3688 | 10 | 50 | 50.9902 | 2.3388e-05 | 4.3796e-06 | 5.7085e-05 | 4.3548e-05 | 0.00061586 | 0.0028543 | 8.526e-06
10 | 1.A.2 Fuel combustion - Manufacturing Industries and Construction - Other Fossil Fuels | N2O | 0 | 0.40121 | 1 | 20 | 20.025 | 0 | 1.9378e-08 | 7.3759e-06 | 7.3759e-06 | 1.0431e-05 | 0.00014752 | 2.187e-08
11 | 1.A.2 Fuel combustion - Manufacturing Industries and Construction - Peat | N2O | 0 | 0 | 2 | 50 | 50.04 | 0 | 0 | 0 | 0 | 0 | 0 | 0
12 | 1.A.2 Fuel combustion - Manufacturing Industries and Construction - Solid Fuels | N2O | 4.1167 | 1.4241 | 1 | 50 | 50.01 | 1.4325e-05 | 1.5226e-06 | 5.4122e-05 | 2.618e-05 | 3.7024e-05 | 0.0027061 | 7.3242e-06
13 | 1.A.3.a Domestic Aviation | N2O | 0.38892 | 0.10766 | 1 | 66 | 66.0076 | 2.2273e-07 | 1.516e-08 | 5.6072e-06 | 1.9792e-06 | 2.799e-06 | 0.00037007 | 1.3696e-07
14 | 1.A.3.b Road Transportation | N2O | 50.1176 | 105.3493 | 1.25 | 68 | 68.0115 | 0.0039266 | 0.015411 | 0.00095912 | 0.0019367 | 0.0034237 | 0.06522 | 0.0042654
15 | 1.A.3.c Railways | N2O | 15.4865 | 11.3177 | 1 | 50 | 50.01 | 0.00020272 | 9.6169e-05 | 9.402e-05 | 0.00020806 | 0.00029425 | 0.004701 | 2.2186e-05
16 | 1.A.3.d Domestic Navigation - Liquid Fuels | N2O | 0.67221 | 2.5961 | 1 | 90 | 90.0056 | 1.2372e-06 | 1.6391e-05 | 3.4615e-05 | 4.7727e-05 | 6.7497e-05 | 0.0031153 | 9.7099e-06
17 | 1.A.3.e Other Transportation | N2O | 0.03967 | 0.078318 | 1 | 25 | 25.02 | 3.3295e-10 | 1.1527e-09 | 6.6598e-07 | 1.4398e-06 | 2.0362e-06 | 1.6649e-05 | 2.8135e-10
18 | 1.A.4 Other Sectors - Biomass | N2O | 2.2328 | 2.1779 | 10 | 50 | 50.9902 | 4.3808e-06 | 3.7023e-06 | 3.515e-06 | 4.0039e-05 | 0.00056624 | 0.00017575 | 3.5151e-07
19 | 1.A.4 Other Sectors - Gaseous Fuels | N2O | 0.26753 | 1.2731 | 2.5 | 50 | 50.0625 | 6.0623e-08 | 1.2193e-06 | 1.8185e-05 | 2.3404e-05 | 8.2745e-05 | 0.00090926 | 8.336e-07
20 | 1.A.4 Other Sectors - Liquid Fuels | N2O | 76.5853 | 68.1186 | 10 | 50 | 50.9902 | 0.005154 | 0.0036217 | 0.0002416 | 0.0012523 | 0.01771 | 0.01208 | 0.00045957
21 | 1.A.4 Other Sectors - Peat | N2O | 13.2217 | 3.3074 | 5 | 50 | 50.2494 | 0.00014918 | 8.2915e-06 | 0.0001971 | 6.0802e-05 | 0.00042994 | 0.0098551 | 9.7308e-05
22 | 1.A.4 Other Sectors - Solid Fuels | N2O | 11.7238 | 3.6592 | 5 | 50 | 50.2494 | 0.00011729 | 1.0149e-05 | 0.00016142 | 6.727e-05 | 0.00047567 | 0.0080709 | 6.5365e-05
23 | 1.B.2.b Fugitive Emissions from Fuels - Oil and Natural Gas - Natural Gas | N2O | 0 | 0.00015127 | 1 | 150 | 150.0033 | 0 | 1.5457e-13 | 2.781e-09 | 2.781e-09 | 3.933e-09 | 4.1715e-07 | 1.7403e-13
24 | 2.B.2 Nitric Acid Production | N2O | 995.32 | 0 | 1 | 10 | 10.0499 | 0.033816 | 0 | 0.019411 | 0 | 0 | 0.19411 | 0.03768
25 | 2.G Other Product Manufacture and Use | N2O | 31.3419 | 44.498 | 5 | 5 | 7.0711 | 1.66e-05 | 2.9721e-05 | 0.00020668 | 0.00081805 | 0.0057845 | 0.0010334 | 3.4528e-05
26 | 3.B.2.1 Manure Management -Dairy Cattle | N2O | 56.0592 | 57.8161 | 11.225 | 50 | 51.2445 | 0.0027891 | 0.0026351 | 3.0617e-05 | 0.0010629 | 0.016873 | 0.0015309 | 0.00028703
27 | 3.B.2.1 Manure Management -Non-Dairy Cattle | N2O | 201.5128 | 271.9216 | 11.225 | 50 | 51.2445 | 0.036039 | 0.058289 | 0.0010682 | 0.004999 | 0.079356 | 0.053409 | 0.00915
28 | 3.B.2.2 Manure Management -Sheep | N2O | 22.6722 | 16.1774 | 11.225 | 50 | 51.2445 | 0.0004562 | 0.00020631 | 0.00014484 | 0.0002974 | 0.0047211 | 0.0072422 | 7.4739e-05
29 | 3.B.2.3 Manure Management -Swine | N2O | 10.0793 | 13.0262 | 11.225 | 50 | 51.2445 | 9.0165e-05 | 0.00013376 | 4.2862e-05 | 0.00023947 | 0.0038015 | 0.0021431 | 1.9044e-05
30 | 3.B.2.4 Manure Management -Deer | N2O | 0.23572 | 0.023969 | 11.225 | 50 | 51.2445 | 4.9312e-08 | 4.5291e-10 | 4.1573e-06 | 4.4065e-07 | 6.9951e-06 | 0.00020786 | 4.3257e-08
31 | 3.B.2.4 Manure Management -Goats | N2O | 0.64823 | 0.32784 | 11.225 | 50 | 51.2445 | 3.7293e-07 | 8.4728e-08 | 6.6175e-06 | 6.027e-06 | 9.5676e-05 | 0.00033088 | 1.1863e-07
32 | 3.B.2.4 Manure Management -Horses | N2O | 3.4426 | 4.9348 | 11.225 | 50 | 51.2445 | 1.0518e-05 | 1.9197e-05 | 2.3568e-05 | 9.072e-05 | 0.0014401 | 0.0011784 | 3.4627e-06
33 | 3.B.2.4 Manure Management -Mules & Asses | N2O | 0.31627 | 0.38104 | 11.225 | 50 | 51.2445 | 8.8772e-08 | 1.1446e-07 | 8.3591e-07 | 7.0051e-06 | 0.0001112 | 4.1796e-05 | 1.4113e-08
34 | 3.B.2.4 Manure Management -Poultry | N2O | 3.8117 | 5.9061 | 11.225 | 50 | 51.2445 | 1.2895e-05 | 2.7498e-05 | 3.4226e-05 | 0.00010858 | 0.0017236 | 0.0017113 | 5.8995e-06
35 | 3.B.2.4 Manure Management -Fur Animals | N2O | 2.7242 | 0.73444 | 50 | 50 | 70.7107 | 1.2541e-05 | 8.0964e-07 | 3.9637e-05 | 1.3502e-05 | 0.00095473 | 0.0019819 | 4.8393e-06
36 | 3.B.2.5 Indirect N2O emissions | N2O | 187.3307 | 231.4238 | 11.225 | 100 | 100.628 | 0.1201 | 0.1628 | 0.00060034 | 0.0042545 | 0.067538 | 0.060034 | 0.0081654
37 | 3.D.1.1 Inorganic N Fertilizer | N2O | 2158.3931 | 2155.9478 | 1 | 50 | 50.01 | 3.9378 | 3.4898 | 0.0024664 | 0.039635 | 0.056052 | 0.12332 | 0.018349
38 | 3.D.1.2 Organic N Fertilizers | N2O | 666.0817 | 861.1373 | 11.225 | 100 | 100.628 | 1.5183 | 2.2542 | 0.002838 | 0.015831 | 0.25131 | 0.2838 | 0.1437
39 | 3.D.1.3 Urine and Dung Deposited by Grazing Animals | N2O | 1272.5446 | 1281.3096 | 11.1803 | 50 | 51.2348 | 1.4367 | 1.2937 | 0.0012668 | 0.023556 | 0.37245 | 0.063338 | 0.14273
40 | 3.D.1.4 Crop Residues | N2O | 388.2183 | 195.2345 | 10 | 100 | 100.4988 | 0.51446 | 0.11557 | 0.0039832 | 0.0035892 | 0.050759 | 0.39832 | 0.16124
41 | 3.D.1.5 Mineralization/Immobilization Associated with Loss/Gain of Soil Organic Matter | N2O | 17.4796 | 17.7178 | 22.5697 | 100 | 102.5153 | 0.0010852 | 0.00099038 | 1.5239e-05 | 0.00032572 | 0.010397 | 0.0015239 | 0.00011041
42 | 3.D.1.6 Cultivation of Organic Soils | N2O | 758.4507 | 682.6123 | 12.2151 | 100 | 100.7433 | 1.9732 | 1.4197 | 0.0022451 | 0.012549 | 0.21678 | 0.22451 | 0.0974
43 | 3.D.2 Indirect N2O Emissions From Managed Soils | N2O | 555.5096 | 566.4867 | 11.1803 | 50 | 51.2348 | 0.27377 | 0.25288 | 0.00042161 | 0.010414 | 0.16466 | 0.02108 | 0.027559
44 | 5.B Biological treatment of solid waste: Composting | N2O | 0 | 18.5308 | 10 | 10 | 14.1421 | 0 | 2.0617e-05 | 0.00034067 | 0.00034067 | 0.0048178 | 0.0034067 | 3.4816e-05
45 | 5.C Incineration and Open Burning of Waste | N2O | 1.098 | 0.30644 | 10 | 10 | 14.1421 | 8.1496e-08 | 5.638e-09 | 1.5785e-05 | 5.6335e-06 | 7.967e-05 | 0.00015785 | 3.1264e-08
46 | 5.D Wastewater Treatment and Discharge | N2O | 75.143 | 107.0595 | 10 | 10 | 14.1421 | 0.00038167 | 0.00068815 | 0.00050241 | 0.0019682 | 0.027834 | 0.0050241 | 0.00079998
| Total N2O |  | 7663.4305 | 6868.2343 |  |  |  | 9.861 | 9.0768 | 0 | 0 |  |  | 0.65846
[6 empty] | Level uncertainty, N2O |  | 3.1402 | 3.0128 | 0 | 0 | Trend uncertainty, N2O |  | 0.81146
| Combined CO2, CH4 and N2O |  | 54360.7409 | 56931.7553 |  |  |  | 18.638 | 16.0581 | 0 | 0 |  |  | 5.238
[5 empty] | Level uncertainty, CO2, CH4 & N2O |  |  | 4.3172 | 4.0073 | 0 | 0 | Trend uncertainty, CO2, CH4 & N2O |  | 2.2887
| CATEGORIES OF EMISSIONS AND REMOVALS | Gas | Emissions in 1990 (kt CO2eq) | Emissions in 2020 (kt CO2eq) | Activity Data (AD) Uncertainty (%) | Emission Factor (EF) Uncertainty (%) | Combined Uncertainty (%) | Contribution to Variance by Category in Base Year | Contribution to Variance by Category in Year 2020 | Type A Sensitivity (%) | Type B Sensitivity (%) | Uncertainty in Trend in Total Emissions due to AD (%) | Uncertainty in Trend in Total Emissions due to EF (%) | Uncertainty into the Trend in Total Emissions (%)
1 | 2.E Electronics Industry & 2.F Product Uses and Substitutes for ODS | Aggregate F-gases | 1.1678 | 777.9518 | 20 | 10 | 22.3607 | 2.3044e-07 | 0.090841 | 0.014279 | 0.014302 | 0.40452 | 0.14279 | 0.18402
2 | 2.G Other Product Manufacture and Use | Aggregate F-gases | 33.4233 | 6.3841 | 10 | 0 | 10 | 3.7755e-05 | 1.2235e-06 | 0.0005346 | 0.00011736 | 0.0016598 | 0 | 2.7549e-06
| Total F-gases |  | 34.5911 | 784.3359 |  |  |  | 3.7986e-05 | 0.090842 | 0 | 0 |  |  | 0.18403
[6 empty] | Level uncertainty, F-gases |  | 0.0061632 | 0.3014 | 0 | 0 | Trend uncertainty, F-gases |  | 0.42898
| TOTAL for all gases |  | 54395.332 | 57716.0912 |  |  |  | 18.638 | 16.149 | 0 | 0 |  |  | 5.422
[5 empty] | Total level uncertainty for all GHGs |  |  | 4.3172 | 4.0186 | 0 | Total trend uncertainty for all GHGs | Total trend uncertainty for all GHGs |  | 2.3285

## 2.B Annex-With LULUCF
2.B 2020 Uncertainty Assessment including LULUCF
| CATEGORIES OF EMISSIONS AND REMOVALS | Gas | Emissions in 1990 (kt CO2eq) | Emissions in 2020 (kt CO2eq) | Activity Data (AD) Uncertainty (%) | Emission Factor (EF) Uncertainty (%) | Combined Uncertainty (%) | Contribution to Variance by Category in Base Year | Contribution to Variance by Category in Year 2020 | Type A Sensitivity (%) | Type B Sensitivity (%) | Uncertainty in Trend in Total Emissions due to AD (%) | Uncertainty in Trend in Total Emissions due to EF (%) | Uncertainty into the Trend in Total Emissions (%)
1 | 1.A.1 Fuel combustion - Energy Industries - Gaseous Fuels | CO2 | 1880.66 | 5450.9373 | 1 | 2.5 | 2.6926 | 0.0069853 | 0.051552 | 0.056832 | 0.089967 | 0.12723 | 0.14208 | 0.036375
2 | 1.A.1 Fuel combustion - Energy Industries - Liquid Fuels | CO2 | 1254.9015 | 630.3522 | 1 | 2.5 | 2.6926 | 0.0031102 | 0.0006894 | 0.011692 | 0.010404 | 0.014713 | 0.029229 | 0.0010708
3 | 1.A.1 Fuel combustion - Energy Industries - Other Fossil Fuels | CO2 | 0 | 596.338 | 1 | 5 | 5.099 | 0 | 0.0022127 | 0.0098425 | 0.0098425 | 0.013919 | 0.049213 | 0.0026156
4 | 1.A.1 Fuel combustion - Energy Industries - Peat | CO2 | 3164.7843 | 1080.1059 | 1 | 5 | 5.099 | 0.070939 | 0.0072589 | 0.037883 | 0.017827 | 0.025211 | 0.18941 | 0.036513
5 | 1.A.1 Fuel combustion - Energy Industries - Solid Fuels | CO2 | 4844.66 | 755.4111 | 1 | 5 | 5.099 | 0.16624 | 0.0035506 | 0.072785 | 0.012468 | 0.017632 | 0.36392 | 0.13275
6 | 1.A.2 Fuel combustion - Manufacturing Industries and Construction - Gaseous Fuels | CO2 | 873.0192 | 2824.246 | 2.5 | 2.5 | 3.5355 | 0.0025953 | 0.023861 | 0.031236 | 0.046614 | 0.16481 | 0.07809 | 0.033259
7 | 1.A.2 Fuel combustion - Manufacturing Industries and Construction - Liquid Fuels | CO2 | 2335.3776 | 1190.4675 | 10 | 2.5 | 10.3078 | 0.15786 | 0.036035 | 0.021468 | 0.019649 | 0.27787 | 0.053669 | 0.080093
8 | 1.A.2 Fuel combustion - Manufacturing Industries and Construction - Other Fossil Fuels | CO2 | 0 | 184.3353 | 1 | 5 | 5.099 | 0 | 0.00021143 | 0.0030424 | 0.0030424 | 0.0043027 | 0.015212 | 0.00024992
9 | 1.A.2 Fuel combustion - Manufacturing Industries and Construction - Peat | CO2 | 0 | 0 | 2 | 5 | 5.3852 | 0 | 0 | 0 | 0 | 0 | 0 | 0
10 | 1.A.2 Fuel combustion - Manufacturing Industries and Construction - Solid Fuels | CO2 | 871.2352 | 301.3824 | 2 | 5 | 5.3852 | 0.0059965 | 0.00063038 | 0.010366 | 0.0049743 | 0.014069 | 0.05183 | 0.0028843
11 | 1.A.3.a Domestic Aviation | CO2 | 47.9799 | 13.2741 | 1 | 2.5 | 2.6926 | 4.5466e-06 | 3.0571e-07 | 0.0006258 | 0.00021909 | 0.00030984 | 0.0015645 | 2.5437e-06
12 | 1.A.3.b Road Transportation | CO2 | 4690.4238 | 9591.6492 | 1.25 | 3 | 3.25 | 0.063302 | 0.23255 | 0.075655 | 0.15831 | 0.27985 | 0.22697 | 0.12983
13 | 1.A.3.c Railways | CO2 | 133.1913 | 97.3375 | 1 | 1 | 1.4142 | 9.6651e-06 | 4.5348e-06 | 0.00073885 | 0.0016065 | 0.002272 | 0.00073885 | 5.7079e-06
14 | 1.A.3.d Domestic Navigation - Liquid Fuels | CO2 | 84.8999 | 319.2905 | 1 | 2 | 2.2361 | 9.8177e-06 | 0.00012199 | 0.0037748 | 0.0052699 | 0.0074527 | 0.0075496 | 0.00011254
15 | 1.A.3.e Other Transportation | CO2 | 73.1369 | 147.6455 | 1 | 2.5 | 2.6926 | 1.0564e-05 | 3.7822e-05 | 0.001149 | 0.0024369 | 0.0034463 | 0.0028724 | 2.0128e-05
16 | 1.A.4 Other Sectors - Gaseous Fuels | CO2 | 493.2216 | 2399.9641 | 2.5 | 2.5 | 3.5355 | 0.00082836 | 0.01723 | 0.030923 | 0.039611 | 0.14005 | 0.077308 | 0.02559
17 | 1.A.4 Other Sectors - Liquid Fuels | CO2 | 3655.6396 | 5363.8331 | 10 | 5 | 11.1803 | 0.45505 | 0.86065 | 0.024142 | 0.08853 | 1.252 | 0.12071 | 1.5821
18 | 1.A.4 Other Sectors - Peat | CO2 | 3259.1058 | 811.1976 | 10 | 20 | 22.3607 | 1.4467 | 0.078739 | 0.043978 | 0.013389 | 0.18935 | 0.87956 | 0.80949
19 | 1.A.4 Other Sectors - Solid Fuels | CO2 | 2485.9711 | 790.0527 | 5 | 10 | 11.1803 | 0.21044 | 0.018672 | 0.030724 | 0.01304 | 0.092205 | 0.30724 | 0.1029
20 | 1.B.2.b Fugitive Emissions from Fuels - Oil and Natural Gas - Natural Gas | CO2 | 0.0060091 | 0.33439 | 1 | 100 | 100.005 | 9.8377e-11 | 2.6761e-07 | 5.4132e-06 | 5.519e-06 | 7.805e-06 | 0.00054132 | 2.9309e-07
21 | 2.A.1 Cement Production | CO2 | 884 | 1769.6404 | 1.5 | 1.5 | 2.1213 | 0.00095795 | 0.0033725 | 0.013639 | 0.029208 | 0.061959 | 0.020459 | 0.0042575
22 | 2.A.2 Lime Production | CO2 | 214.077 | 135.5052 | 1.5 | 1.5 | 2.1213 | 5.618e-05 | 1.9774e-05 | 0.0015332 | 0.0022365 | 0.0047443 | 0.0022998 | 2.7798e-05
23 | 2.A.3 Glass Production | CO2 | 13.3252 | 0 | 5 | 2.5 | 5.5902 | 1.5115e-06 | 0 | 0.00023465 | 0 | 0 | 0.00058662 | 3.4412e-07
24 | 2.A.4 Other Process Uses of Carbonates | CO2 | 5.3232 | 2.0179 | 5 | 2.5 | 5.5902 | 2.4123e-07 | 3.0452e-08 | 6.0433e-05 | 3.3305e-05 | 0.0002355 | 0.00015108 | 7.8288e-08
25 | 2.B.1 Ammonia Production | CO2 | 990.2335 | 0 | 1 | 5 | 5.099 | 0.006945 | 0 | 0.017434 | 0 | 0 | 0.087172 | 0.007599
26 | 2.C Metal Production | CO2 | 26.08 | 0 | 5 | 2.5 | 5.5902 | 5.7902e-06 | 0 | 0.00045925 | 0 | 0 | 0.0011481 | 1.3182e-06
27 | 2.D Non-energy Products from Fuels and Solvent Use | CO2 | 115.8681 | 159.7496 | 30 | 5 | 30.4138 | 0.0033829 | 0.0056492 | 0.00059628 | 0.0026367 | 0.11186 | 0.0029814 | 0.012522
28 | 3.G Liming | CO2 | 355.036 | 399.483 | 5 | 50 | 50.2494 | 0.086703 | 0.096433 | 0.00034147 | 0.0065934 | 0.046623 | 0.017073 | 0.0024652
29 | 3.H Urea Application | CO2 | 96.677 | 109.4023 | 5 | 50 | 50.2494 | 0.0064289 | 0.0072324 | 0.00010326 | 0.0018057 | 0.012768 | 0.0051628 | 0.00018968
30 | 4.A.1 Forest Land Remaining Forest Land | CO2 | -2922.1336 | 565.1965 | 51 | 114 | 124.8879 | 36.28 | 1.1924 | 0.060815 | 0.0093285 | 0.67282 | 6.9329 | 48.5173
31 | 4.A.2 Land Converted to Forest Land | CO2 | 167.4114 | -2984.3443 | 51 | 114 | 124.8879 | 0.11908 | 33.2434 | 0.052203 | 0.049256 | 3.5526 | 5.9511 | 48.0369
32 | 4.B.1 Cropland Remaining Cropland | CO2 | -100.437 | -110.8047 | 20.5922 | 69.149 | 72.15 | 0.014305 | 0.015295 | 6.0195e-05 | 0.0018288 | 0.053258 | 0.0041624 | 0.0028538
33 | 4.C. Grassland | CO2 | 6964.359 | 6543.517 | 12.2151 | 90 | 90.8252 | 108.9935 | 84.5281 | 0.014621 | 0.108 | 1.8657 | 1.3159 | 5.2123
34 | 4.D. Wetlands | CO2 | 1742.9747 | 2529.3967 | 21.4915 | 101.4494 | 103.7008 | 8.8996 | 16.4651 | 0.011052 | 0.041747 | 1.2689 | 1.1212 | 2.867
35 | 4.E.2 Land Converted to Settlements | CO2 | 80.4562 | 162.4628 | 39.975 | 81.8328 | 91.0747 | 0.014627 | 0.052393 | 0.0012646 | 0.0026814 | 0.15159 | 0.10349 | 0.033689
36 | 4.F.2 Land Converted to Other Land | CO2 | 0.81166 | 9.4913 | 51.9332 | 75 | 91.2253 | 1.4935e-06 | 0.00017941 | 0.00014236 | 0.00015665 | 0.011505 | 0.010677 | 0.00024637
37 | 4.G Harvested Wood Products | CO2 | -413.0435 | -818.9776 | 25 | 26.92 | 36.7381 | 0.062726 | 0.21664 | 0.0062442 | 0.013517 | 0.4779 | 0.16809 | 0.25665
38 | 5.C Incineration and Open Burning of Waste | CO2 | 95.5864 | 29.2491 | 10 | 5 | 11.1803 | 0.00031112 | 2.5592e-05 | 0.0012004 | 0.00048275 | 0.0068272 | 0.0060022 | 8.2637e-05
| Total CO2 |  | 38464.8191 | 38464.8191 |  |  |  | 157.0788 | 137.1603 |  |  |  |  | 107.93
[6 empty] | Level uncertainty, CO2 |  | 12.5331 | 11.7115 |  |  |  | Trend uncertainty, CO2 | 10.3889
| CATEGORIES OF EMISSIONS AND REMOVALS | Gas | Emissions in 1990 (kt CO2eq) | Emissions in 2020 (kt CO2eq) | Activity Data (AD) Uncertainty (%) | Emission Factor (EF) Uncertainty (%) | Combined Uncertainty (%) | Contribution to Variance by Category in Base Year | Contribution to Variance by Category in Year 2020 | Type A Sensitivity (%) | Type B Sensitivity (%) | Uncertainty in Trend in Total Emissions due to AD (%) | Uncertainty in Trend in Total Emissions due to EF (%) | Uncertainty into the Trend in Total Emissions (%)
1 | 1.A.1 Fuel combustion - Energy Industries - Biomass | CH4 | 0 | 4.3085 | 1 | 66 | 66.0076 | 0 | 1.9356e-05 | 7.1111e-05 | 7.1111e-05 | 0.00010057 | 0.0046933 | 2.2038e-05
2 | 1.A.1 Fuel combustion - Energy Industries - Gaseous Fuels | CH4 | 3.4269 | 2.4855 | 1 | 70 | 70.0071 | 1.5679e-05 | 7.2458e-06 | 1.9323e-05 | 4.1023e-05 | 5.8016e-05 | 0.0013526 | 1.8329e-06
3 | 1.A.1 Fuel combustion - Energy Industries - Liquid Fuels | CH4 | 0.38911 | 0.20064 | 1 | 66 | 66.0076 | 1.797e-07 | 4.1974e-08 | 3.5405e-06 | 3.3115e-06 | 4.6832e-06 | 0.00023367 | 5.4624e-08
4 | 1.A.1 Fuel combustion - Energy Industries - Other Fossil Fuels | CH4 | 0 | 2.9243 | 1 | 50 | 50.01 | 0 | 5.1184e-06 | 4.8266e-05 | 4.8266e-05 | 6.8258e-05 | 0.0024133 | 5.8287e-06
5 | 1.A.1 Fuel combustion - Energy Industries - Peat | CH4 | 1.8995 | 0.68494 | 1 | 50 | 50.01 | 2.4583e-06 | 2.808e-07 | 2.2145e-05 | 1.1305e-05 | 1.5988e-05 | 0.0011072 | 1.2262e-06
6 | 1.A.1 Fuel combustion - Energy Industries - Solid Fuels | CH4 | 0.90951 | 0.14267 | 1 | 50 | 50.01 | 5.6358e-07 | 1.2183e-08 | 1.3661e-05 | 2.3548e-06 | 3.3301e-06 | 0.00068306 | 4.6658e-07
7 | 1.A.2 Fuel combustion - Manufacturing Industries and Construction - Biomass | CH4 | 1.9108 | 4.48 | 10 | 50 | 50.9902 | 2.5859e-06 | 1.2488e-05 | 4.0295e-05 | 7.3942e-05 | 0.0010457 | 0.0020147 | 5.1527e-06
8 | 1.A.2 Fuel combustion - Manufacturing Industries and Construction - Gaseous Fuels | CH4 | 0.39726 | 1.2568 | 2.5 | 50 | 50.0625 | 1.0775e-07 | 9.4738e-07 | 1.3748e-05 | 2.0743e-05 | 7.3339e-05 | 0.0006874 | 4.7789e-07
9 | 1.A.2 Fuel combustion - Manufacturing Industries and Construction - Liquid Fuels | CH4 | 2.1966 | 1.0202 | 10 | 50 | 50.9902 | 3.4173e-06 | 6.4759e-07 | 2.1842e-05 | 1.6838e-05 | 0.00023813 | 0.0010921 | 1.2494e-06
10 | 1.A.2 Fuel combustion - Manufacturing Industries and Construction - Other Fossil Fuels | CH4 | 0 | 0.16829 | 1 | 50 | 50.01 | 0 | 1.6952e-08 | 2.7777e-06 | 2.7777e-06 | 3.9282e-06 | 0.00013888 | 1.9304e-08
11 | 1.A.2 Fuel combustion - Manufacturing Industries and Construction - Peat | CH4 | 0 | 0 | 1 | 50 | 50.01 | 0 | 0 | 0 | 0 | 0 | 0 | 0
12 | 1.A.2 Fuel combustion - Manufacturing Industries and Construction - Solid Fuels | CH4 | 2.3024 | 0.79647 | 2 | 50 | 50.04 | 3.616e-06 | 3.8013e-07 | 2.7398e-05 | 1.3146e-05 | 3.7181e-05 | 0.0013699 | 1.8781e-06
13 | 1.A.3.a Domestic Aviation | CH4 | 0.031262 | 0.0080391 | 1 | 66 | 66.0076 | 1.16e-09 | 6.7386e-11 | 4.1782e-07 | 1.3268e-07 | 1.8764e-07 | 2.7576e-05 | 7.6048e-10
14 | 1.A.3.b Road Transportation | CH4 | 48.2257 | 6.0209 | 1.25 | 71 | 71.011 | 0.0031947 | 4.3746e-05 | 0.00074984 | 9.9374e-05 | 0.00017567 | 0.053239 | 0.0028344
15 | 1.A.3.c Railways | CH4 | 0.18852 | 0.13777 | 1 | 60 | 60.0083 | 3.4863e-08 | 1.6358e-08 | 1.0458e-06 | 2.2739e-06 | 3.2158e-06 | 6.2748e-05 | 3.9476e-09
16 | 1.A.3.d Domestic Navigation - Liquid Fuels | CH4 | 0.19738 | 0.76229 | 1 | 50 | 50.01 | 2.6542e-08 | 3.4779e-07 | 9.1058e-06 | 1.2582e-05 | 1.7793e-05 | 0.00045529 | 2.0761e-07
17 | 1.A.3.e Other Transportation | CH4 | 0.03328 | 0.065703 | 1 | 50 | 50.01 | 7.546e-10 | 2.5838e-09 | 4.9838e-07 | 1.0844e-06 | 1.5336e-06 | 2.4919e-05 | 6.233e-10
18 | 1.A.4 Other Sectors - Biomass | CH4 | 14.0804 | 13.8159 | 10 | 50 | 50.9902 | 0.00014042 | 0.00011877 | 1.9917e-05 | 0.00022803 | 0.0032248 | 0.00099584 | 1.1391e-05
19 | 1.A.4 Other Sectors - Gaseous Fuels | CH4 | 1.1222 | 5.34 | 2.5 | 50 | 50.0625 | 8.5976e-07 | 1.7103e-05 | 6.8375e-05 | 8.8136e-05 | 0.00031161 | 0.0034188 | 1.1785e-05
20 | 1.A.4 Other Sectors - Liquid Fuels | CH4 | 10.8049 | 17.0637 | 10 | 66 | 66.7533 | 0.00014171 | 0.0003105 | 9.1368e-05 | 0.00028164 | 0.0039829 | 0.0060303 | 5.2228e-05
21 | 1.A.4 Other Sectors - Peat | CH4 | 227.9833 | 59.4565 | 10 | 50 | 50.9902 | 0.036813 | 0.0021996 | 0.0030332 | 0.00098132 | 0.013878 | 0.15166 | 0.023193
22 | 1.A.4 Other Sectors - Solid Fuels | CH4 | 196.5128 | 61.2423 | 5 | 50 | 50.2494 | 0.026562 | 0.0022664 | 0.0024496 | 0.0010108 | 0.0071474 | 0.12248 | 0.015052
23 | 1.B.1 Fugitive emissions from Solid Fuels | CH4 | 55.5566 | 17.6627 | 10 | 50 | 50.9902 | 0.0021861 | 0.00019411 | 0.00068679 | 0.00029152 | 0.0041227 | 0.034339 | 0.0011962
24 | 1.B.2.a Fugitive Emissions from Fuels - Oil and Natural Gas - Oil | CH4 | 0.2124 | 0.3341 | 10 | 50 | 50.9902 | 3.1953e-08 | 6.9454e-08 | 1.7741e-06 | 5.5143e-06 | 7.7984e-05 | 8.8703e-05 | 1.395e-08
25 | 1.B.2.b Fugitive Emissions from Fuels - Oil and Natural Gas - Natural Gas | CH4 | 50.0645 | 73.0359 | 10 | 50 | 50.9902 | 0.0017753 | 0.003319 | 0.00032384 | 0.0012054 | 0.017048 | 0.016192 | 0.00055281
26 | 3A1 Enteric Fermentation-Dairy Cattle | CH4 | 3398.5076 | 4619.0528 | 1 | 15 | 15.0333 | 0.71107 | 1.1539 | 0.016382 | 0.076237 | 0.10782 | 0.24574 | 0.07201
27 | 3A1 Enteric Fermentation-Non-Dairy Cattle | CH4 | 5811.9761 | 6828.71 | 1 | 15 | 15.0333 | 2.0796 | 2.522 | 0.010352 | 0.11271 | 0.15939 | 0.15528 | 0.049519
28 | 3A2 Enteric Fermentation-Sheep | CH4 | 1176.3381 | 741.0705 | 1 | 30 | 30.0167 | 0.33964 | 0.11842 | 0.0084816 | 0.012231 | 0.017298 | 0.25445 | 0.065043
29 | 3A3 Enteric Fermentation-Swine | CH4 | 41.3749 | 56.2227 | 1 | 30 | 30.0167 | 0.00042017 | 0.00068158 | 0.00019937 | 0.00092795 | 0.0013123 | 0.005981 | 3.7494e-05
30 | 3A4 Enteric Fermentation-Other Animals | CH4 | 37.87 | 43.935 | 1 | 30 | 30.0167 | 0.000352 | 0.00041621 | 5.8277e-05 | 0.00072514 | 0.0010255 | 0.0017483 | 4.1083e-06
31 | 3B1.1 Manure Management-Dairy Cattle | CH4 | 375.6693 | 430.7798 | 1 | 15 | 15.0333 | 0.0086885 | 0.010037 | 0.00049467 | 0.00711 | 0.010055 | 0.00742 | 0.00015616
32 | 3B1.1 Manure Management-Non-Dairy Cattle | CH4 | 545.2231 | 725.6242 | 1 | 15 | 15.0333 | 0.018301 | 0.028477 | 0.0023751 | 0.011976 | 0.016937 | 0.035627 | 0.0015562
33 | 3B1.2 Manure Management-Sheep | CH4 | 99.1898 | 65.4849 | 1 | 30 | 30.0167 | 0.0024148 | 0.00092464 | 0.00066583 | 0.0010808 | 0.0015285 | 0.019975 | 0.00040134
34 | 3B1.3 Manure Management-Swine | CH4 | 206.4936 | 269.8573 | 1 | 30 | 30.0167 | 0.010466 | 0.015702 | 0.00081773 | 0.004454 | 0.0062989 | 0.024532 | 0.00064149
35 | 3B1.4 Manure Management-Other Animals | CH4 | 61.5761 | 105.5805 | 1 | 30 | 30.0167 | 0.00093062 | 0.0024036 | 0.00065828 | 0.0017426 | 0.0024644 | 0.019748 | 0.00039607
36 | 4.A LULUCF - Forest Land | CH4 | 53.5359 | 72.9124 | 30 | 100 | 104.4031 | 0.0085102 | 0.013867 | 0.00026068 | 0.0012034 | 0.051056 | 0.026068 | 0.0032863
37 | 4.B LULUCF - Cropland | CH4 | 0.04854 | 0.0038571 | 100 | 39.1 | 107.3723 | 7.3997e-09 | 4.1047e-11 | 7.911e-07 | 6.3662e-08 | 9.0031e-06 | 3.0932e-05 | 1.0378e-09
38 | 4.C LULUCF - Grassland | CH4 | 270.0371 | 280.9142 | 96.4 | 91.2 | 132.7042 | 0.34982 | 0.33257 | 0.0001187 | 0.0046365 | 0.63209 | 0.010826 | 0.39965
39 | 4.D LULUCF - Wetlands | CH4 | 132.6961 | 214.2905 | 86 | 66.5 | 108.7118 | 0.056689 | 0.12987 | 0.0012001 | 0.0035368 | 0.43016 | 0.079809 | 0.19141
40 | 5.A Solid Waste Disposal | CH4 | 1318.075 | 667.9361 | 34.64 | 34.64 | 48.9884 | 1.1358 | 0.25623 | 0.012184 | 0.011024 | 0.54006 | 0.42204 | 0.46978
41 | 5.B Biological treatment of solid waste: Composting and AD | CH4 | 0 | 29.3678 | 10 | 30 | 31.6228 | 0 | 0.0002064 | 0.00048471 | 0.00048471 | 0.0068549 | 0.014541 | 0.00025844
42 | 5.C Incineration and Open Burning of Waste | CH4 | 1.0517 | 0.14018 | 10 | 30 | 31.6228 | 3.0132e-07 | 4.7029e-09 | 1.6206e-05 | 2.3137e-06 | 3.2721e-05 | 0.00048619 | 2.3746e-07
43 | 5.D Wastewater Treatment and Discharge | CH4 | 61.0995 | 53.143 | 10 | 30 | 31.6228 | 0.001017 | 0.00067586 | 0.0001988 | 0.00087712 | 0.012404 | 0.0059639 | 0.00018944
| Total CH4 |  | 14209.2077 | 15478.4398 |  |  |  | 4.7945 | 4.595 |  |  |  |  | 1.2973
[6 empty] | Level uncertainty, CH4 |  | 2.1896 | 2.1436 |  |  | Trend uncertainty, CH4 |  | 1.139
| Combined CO2 and CH4 |  | 52674.0268 | 56527.5795 |  |  |  | 161.8733 | 141.7552 |  |  |  |  | 109.2273
[5 empty] | Level uncertainty, CO2 and CH4 |  |  | 12.7229 | 11.9061 |  |  | Trend uncertainty, CO2 & CH4 |  | 10.4512
| CATEGORIES OF EMISSIONS AND REMOVALS | Gas | Emissions in 1990 (kt CO2eq) | Emissions in 2020 (kt CO2eq) | Activity Data (AD) Uncertainty (%) | Emission Factor (EF) Uncertainty (%) | Combined Uncertainty (%) | Contribution to Variance by Category in Base Year | Contribution to Variance by Category in Year 2020 | Type A Sensitivity (%) | Type B Sensitivity (%) | Uncertainty in Trend in Total Emissions due to AD (%) | Uncertainty in Trend in Total Emissions due to EF (%) | Uncertainty into the Trend in Total Emissions (%)
1 | 1.A.1 Fuel combustion - Energy Industries - Biomass | N2O | 0 | 13.3554 | 1 | 63 | 63.0079 | 0 | 0.00016946 | 0.00022043 | 0.00022043 | 0.00031173 | 0.013887 | 0.00019295
2 | 1.A.1 Fuel combustion - Energy Industries - Gaseous Fuels | N2O | 10.2123 | 85.5463 | 1 | 50 | 50.01 | 7.1053e-05 | 0.0043801 | 0.0012321 | 0.0014119 | 0.0019968 | 0.061605 | 0.0037992
3 | 1.A.1 Fuel combustion - Energy Industries - Liquid Fuels | N2O | 1.4717 | 0.56607 | 1 | 50 | 50.01 | 1.4756e-06 | 1.9179e-07 | 1.6573e-05 | 9.3429e-06 | 1.3213e-05 | 0.00082863 | 6.8681e-07
4 | 1.A.1 Fuel combustion - Energy Industries - Other Fossil Fuels | N2O | 0 | 4.6478 | 1 | 50 | 50.01 | 0 | 1.2929e-05 | 7.6711e-05 | 7.6711e-05 | 0.00010849 | 0.0038355 | 1.4723e-05
5 | 1.A.1 Fuel combustion - Energy Industries - Peat | N2O | 52.068 | 18.4872 | 1 | 50 | 50.01 | 0.0018471 | 0.00020456 | 0.00061175 | 0.00030513 | 0.00043152 | 0.030587 | 0.00093577
6 | 1.A.1 Fuel combustion - Energy Industries - Solid Fuels | N2O | 7.7438 | 1.2147 | 1 | 50 | 50.01 | 4.0856e-05 | 8.8317e-07 | 0.00011631 | 2.0049e-05 | 2.8354e-05 | 0.0058157 | 3.3823e-05
7 | 1.A.2 Fuel combustion - Manufacturing Industries and Construction - Biomass | N2O | 3.0359 | 7.2255 | 10 | 50 | 50.9902 | 6.5279e-06 | 3.2484e-05 | 6.5795e-05 | 0.00011926 | 0.0016865 | 0.0032898 | 1.3667e-05
8 | 1.A.2 Fuel combustion - Manufacturing Industries and Construction - Gaseous Fuels | N2O | 0.47353 | 1.4981 | 1 | 50 | 50.01 | 1.5277e-07 | 1.3433e-06 | 1.6388e-05 | 2.4726e-05 | 3.4968e-05 | 0.00081938 | 6.726e-07
9 | 1.A.2 Fuel combustion - Manufacturing Industries and Construction - Liquid Fuels | N2O | 5.159 | 2.3688 | 10 | 50 | 50.9902 | 1.8851e-05 | 3.4914e-06 | 5.175e-05 | 3.9097e-05 | 0.00055291 | 0.0025875 | 7.0008e-06
10 | 1.A.2 Fuel combustion - Manufacturing Industries and Construction - Other Fossil Fuels | N2O | 0 | 0.40121 | 1 | 20 | 20.025 | 0 | 1.5448e-08 | 6.622e-06 | 6.622e-06 | 9.3649e-06 | 0.00013244 | 1.7628e-08
11 | 1.A.2 Fuel combustion - Manufacturing Industries and Construction - Peat | N2O | 0 | 0 | 2 | 50 | 50.04 | 0 | 0 | 0 | 0 | 0 | 0 | 0
12 | 1.A.2 Fuel combustion - Manufacturing Industries and Construction - Solid Fuels | N2O | 4.1167 | 1.4241 | 1 | 50 | 50.01 | 1.1546e-05 | 1.2138e-06 | 4.8988e-05 | 2.3504e-05 | 3.324e-05 | 0.0024494 | 6.0008e-06
13 | 1.A.3.a Domestic Aviation | N2O | 0.38892 | 0.10766 | 1 | 66 | 66.0076 | 1.7953e-07 | 1.2085e-08 | 5.0717e-06 | 1.7769e-06 | 2.5129e-06 | 0.00033473 | 1.1205e-07
14 | 1.A.3.b Road Transportation | N2O | 50.1176 | 105.3493 | 1.25 | 68 | 68.0115 | 0.003165 | 0.012286 | 0.00085624 | 0.0017388 | 0.0030738 | 0.058224 | 0.0033995
15 | 1.A.3.c Railways | N2O | 15.4865 | 11.3177 | 1 | 50 | 50.01 | 0.0001634 | 7.6665e-05 | 8.591e-05 | 0.0001868 | 0.00026417 | 0.0042955 | 1.8521e-05
16 | 1.A.3.d Domestic Navigation - Liquid Fuels | N2O | 0.67221 | 2.5961 | 1 | 90 | 90.0056 | 9.9719e-07 | 1.3067e-05 | 3.1012e-05 | 4.2849e-05 | 6.0598e-05 | 0.0027911 | 7.7937e-06
17 | 1.A.3.e Other Transportation | N2O | 0.03967 | 0.078318 | 1 | 25 | 25.02 | 2.6837e-10 | 9.1889e-10 | 5.9407e-07 | 1.2926e-06 | 1.8281e-06 | 1.4852e-05 | 2.2391e-10
18 | 1.A.4 Other Sectors - Biomass | N2O | 2.2328 | 2.1779 | 10 | 50 | 50.9902 | 3.5311e-06 | 2.9514e-06 | 3.3719e-06 | 3.5946e-05 | 0.00050836 | 0.0001686 | 2.8685e-07
19 | 1.A.4 Other Sectors - Gaseous Fuels | N2O | 0.26753 | 1.2731 | 2.5 | 50 | 50.0625 | 4.8864e-08 | 9.7204e-07 | 1.6301e-05 | 2.1012e-05 | 7.4287e-05 | 0.00081503 | 6.6979e-07
20 | 1.A.4 Other Sectors - Liquid Fuels | N2O | 76.5853 | 68.1186 | 10 | 50 | 50.9902 | 0.0041542 | 0.0028872 | 0.00022432 | 0.0011243 | 0.0159 | 0.011216 | 0.00037861
21 | 1.A.4 Other Sectors - Peat | N2O | 13.2217 | 3.3074 | 5 | 50 | 50.2494 | 0.00012024 | 6.6099e-06 | 0.00017824 | 5.4588e-05 | 0.00038599 | 0.0089118 | 7.9569e-05
22 | 1.A.4 Other Sectors - Solid Fuels | N2O | 11.7238 | 3.6592 | 5 | 50 | 50.2494 | 9.4542e-05 | 8.0909e-06 | 0.00014605 | 6.0395e-05 | 0.00042705 | 0.0073027 | 5.3512e-05
23 | 1.B.2.b Fugitive Emissions from Fuels - Oil and Natural Gas - Natural Gas | N2O | 0 | 0.00015127 | 1 | 150 | 150.0033 | 0 | 1.2322e-13 | 2.4968e-09 | 2.4968e-09 | 3.531e-09 | 3.7452e-07 | 1.4027e-13
24 | 2.B.2 Nitric Acid Production | N2O | 995.32 | 0 | 1 | 10 | 10.0499 | 0.027257 | 0 | 0.017524 | 0 | 0 | 0.17524 | 0.030709
25 | 2.G Other Product Manufacture and Use | N2O | 31.3419 | 44.498 | 5 | 5 | 7.0711 | 1.338e-05 | 2.3693e-05 | 0.00018252 | 0.00073443 | 0.0051932 | 0.00091262 | 2.7803e-05
26 | 3.B.2.1 Manure Management -Dairy Cattle | N2O | 56.0592 | 57.8161 | 11.225 | 50 | 51.2445 | 0.0022481 | 0.0021007 | 3.2915e-05 | 0.00095425 | 0.015148 | 0.0016458 | 0.00023218
27 | 3.B.2.1 Manure Management -Non-Dairy Cattle | N2O | 201.5128 | 271.9216 | 11.225 | 50 | 51.2445 | 0.029049 | 0.046467 | 0.0009395 | 0.004488 | 0.071245 | 0.046975 | 0.0072826
28 | 3.B.2.2 Manure Management -Sheep | N2O | 22.6722 | 16.1774 | 11.225 | 50 | 51.2445 | 0.00036771 | 0.00016447 | 0.00013224 | 0.00026701 | 0.0042386 | 0.0066118 | 6.1681e-05
29 | 3.B.2.3 Manure Management -Swine | N2O | 10.0793 | 13.0262 | 11.225 | 50 | 51.2445 | 7.2675e-05 | 0.00010663 | 3.7505e-05 | 0.000215 | 0.003413 | 0.0018753 | 1.5165e-05
30 | 3.B.2.4 Manure Management -Deer | N2O | 0.23572 | 0.023969 | 11.225 | 50 | 51.2445 | 3.9747e-08 | 3.6105e-10 | 3.7552e-06 | 3.9561e-07 | 6.2801e-06 | 0.00018776 | 3.5293e-08
31 | 3.B.2.4 Manure Management -Goats | N2O | 0.64823 | 0.32784 | 11.225 | 50 | 51.2445 | 3.0059e-07 | 6.7544e-08 | 6.0039e-06 | 5.411e-06 | 8.5897e-05 | 0.0003002 | 9.7496e-08
32 | 3.B.2.4 Manure Management -Horses | N2O | 3.4426 | 4.9348 | 11.225 | 50 | 51.2445 | 8.478e-06 | 1.5304e-05 | 2.0826e-05 | 8.1448e-05 | 0.0012929 | 0.0010413 | 2.756e-06
33 | 3.B.2.4 Manure Management -Mules & Asses | N2O | 0.31627 | 0.38104 | 11.225 | 50 | 51.2445 | 7.1553e-08 | 9.1245e-08 | 7.1985e-07 | 6.2891e-06 | 9.9836e-05 | 3.5993e-05 | 1.1263e-08
34 | 3.B.2.4 Manure Management -Poultry | N2O | 3.8117 | 5.9061 | 11.225 | 50 | 51.2445 | 1.0393e-05 | 2.1921e-05 | 3.0359e-05 | 9.748e-05 | 0.0015475 | 0.0015179 | 4.6988e-06
35 | 3.B.2.4 Manure Management -Fur Animals | N2O | 2.7242 | 0.73444 | 50 | 50 | 70.7107 | 1.0108e-05 | 6.4544e-07 | 3.585e-05 | 1.2122e-05 | 0.00085715 | 0.0017925 | 3.9477e-06
36 | 3.B.2.5 Indirect N2O emissions | N2O | 187.3307 | 231.4238 | 11.225 | 100 | 100.628 | 0.096801 | 0.12978 | 0.00052084 | 0.0038196 | 0.060635 | 0.052084 | 0.0063893
37 | 3.D.1.1 Inorganic N Fertilizer | N2O | 2158.3931 | 2155.9478 | 1 | 50 | 50.01 | 3.174 | 2.782 | 0.0024233 | 0.035584 | 0.050323 | 0.12116 | 0.017213
38 | 3.D.1.2 Organic N Fertilizers | N2O | 666.0817 | 861.1373 | 11.225 | 100 | 100.628 | 1.2238 | 1.797 | 0.0024835 | 0.014213 | 0.22562 | 0.24835 | 0.11258
39 | 3.D.1.3 Urine and Dung Deposited by Grazing Animals | N2O | 1272.5446 | 1281.3096 | 11.1803 | 50 | 51.2348 | 1.158 | 1.0313 | 0.0012605 | 0.021148 | 0.33438 | 0.063025 | 0.11578
40 | 3.D.1.4 Crop Residues | N2O | 388.2183 | 195.2345 | 10 | 100 | 100.4988 | 0.41467 | 0.09213 | 0.0036137 | 0.0032223 | 0.045571 | 0.36137 | 0.13267
41 | 3.D.1.5 Mineralization/Immobilization Associated with Loss/Gain of Soil Organic Matter | N2O | 17.4796 | 17.7178 | 22.5697 | 100 | 102.5153 | 0.00087472 | 0.00078952 | 1.5374e-05 | 0.00029243 | 0.0093339 | 0.0015374 | 8.9485e-05
42 | 3.D.1.6 Cultivation of Organic Soils | N2O | 758.4507 | 682.6123 | 12.2151 | 100 | 100.7433 | 1.5904 | 1.1317 | 0.0020891 | 0.011266 | 0.19463 | 0.20891 | 0.081522
43 | 3.D.2 Indirect N2O Emissions From Managed Soils | N2O | 555.5096 | 566.4867 | 11.1803 | 50 | 51.2348 | 0.22067 | 0.20159 | 0.0004323 | 0.0093498 | 0.14783 | 0.021615 | 0.022322
44 | 4.A LULUCF - Forest Land | N2O | 162.5844 | 260.9274 | 30 | 100 | 104.4031 | 0.078489 | 0.1776 | 0.0014435 | 0.0043066 | 0.18271 | 0.14435 | 0.054222
45 | 4.B.1 LULUCF - Cropland remaining Cropland | N2O | 0.015001 | 0.001192 | 100 | 100 | 141.4214 | 1.226e-09 | 6.8006e-12 | 2.4448e-07 | 1.9674e-08 | 2.7823e-06 | 2.4448e-05 | 6.0544e-10
46 | 4.C.1 LULUCF - Grassland Remaining Grassland | N2O | 15.5847 | 70.6222 | 91.0226 | 100 | 135.2225 | 0.0012098 | 0.021825 | 0.00089117 | 0.0011656 | 0.15004 | 0.089117 | 0.030455
47 | 4.D LULUCF - Wetlands | N2O | 31.4615 | 16.3243 | 86 | 100 | 131.8939 | 0.0046907 | 0.0011094 | 0.00028458 | 0.00026943 | 0.032769 | 0.028458 | 0.0018837
48 | 4.E.1. LULUCF-Settlements remaining settlements | N2O | 0 | 5.5325 | 45.2437 | 54.6898 | 70.9787 | 0 | 3.6904e-05 | 9.1314e-05 | 9.1314e-05 | 0.0058427 | 0.0049939 | 5.9076e-05
49 | 4.E.2 LULUCF - Land Converted to Settlements | N2O | 6.2934 | 71.3251 | 45.2437 | 54.6898 | 70.9787 | 5.4357e-05 | 0.0061335 | 0.0010664 | 0.0011772 | 0.075323 | 0.058321 | 0.0090749
50 | 4.F LULUCF -Other Land | N2O | 0.07555 | 37.4097 | 30 | 100 | 104.4031 | 1.6948e-08 | 0.0036506 | 0.00061611 | 0.00061744 | 0.026196 | 0.061611 | 0.0044822
51 | 5.B Biological treatment of solid waste: Composting | N2O | 0 | 18.5308 | 10 | 10 | 14.1421 | 0 | 1.6436e-05 | 0.00030585 | 0.00030585 | 0.0043254 | 0.0030585 | 2.8063e-05
52 | 5.C Incineration and Open Burning of Waste | N2O | 1.098 | 0.30644 | 10 | 10 | 14.1421 | 6.5688e-08 | 4.4945e-09 | 1.4278e-05 | 5.0577e-06 | 7.1527e-05 | 0.00014278 | 2.5502e-08
53 | 5.D Wastewater Treatment and Discharge | N2O | 75.143 | 107.0595 | 10 | 10 | 14.1421 | 0.00030763 | 0.00054859 | 0.00044378 | 0.001767 | 0.024989 | 0.0044378 | 0.00064416
| Total N2O |  | 7879.4451 | 7330.3767 |  |  |  | 8.0327 | 7.4463 |  |  |  |  | 0.6367
[6 empty] | Level uncertainty, N2O |  | 2.8342 | 2.7288 |  |  | Trend uncertainty, N2O |  | 0.79793
| Combined CO2, CH4 and N2O |  | 60553.472 | 63857.9563 |  |  |  | 169.906 | 149.2015 |  |  |  |  | 109.864
[5 empty] | Level uncertainty, CO2, CH4 & N2O |  |  | 13.0348 | 12.2148 |  |  | Trend uncertainty, CO2, CH4 & N2O |  | 10.4816
| CATEGORIES OF EMISSIONS AND REMOVALS | Gas | Emissions in 1990 (kt CO2eq) | Emissions in 2020 (kt CO2eq) | Activity Data (AD) Uncertainty (%) | Emission Factor (EF) Uncertainty (%) | Combined Uncertainty (%) | Contribution to Variance by Category in Base Year | Contribution to Variance by Category in Year 2020 | Type A Sensitivity (%) | Type B Sensitivity (%) | Uncertainty in Trend in Total Emissions due to AD (%) | Uncertainty in Trend in Total Emissions due to EF (%) | Uncertainty into the Trend in Total Emissions (%)
1 | 2.E Electronics Industry & 2.F Product Uses and Substitutes for ODS | Aggregate F-gases | 1.1678 | 777.9518 | 20 | 10 | 22.3607 | 1.8574e-07 | 0.072417 | 0.012819 | 0.01284 | 0.36317 | 0.12819 | 0.14833
2 | 2.G Other Product Manufacture and Use | Aggregate F-gases | 33.4233 | 6.3841 | 10 | 0 | 10 | 3.0432e-05 | 9.7536e-07 | 0.00048319 | 0.00010537 | 0.0014901 | 0 | 2.2205e-06
| Total F-gases |  | 34.5911 | 784.3359 |  |  |  | 3.0617e-05 | 0.072418 |  |  |  |  | 0.14833
[6 empty] | Level uncertainty, F-gases |  | 0.0055333 | 0.26911 |  |  | Trend uncertainty, F-gases |  | 0.38513
| TOTAL for all gases |  | 60588.0631 | 64642.2921 |  |  |  | 169.906 | 149.2739 |  |  |  |  | 110.0123
[5 empty] | Total level uncertainty for all GHGs |  |  | 13.0348 | 12.2178 |  | Total trend uncertainty for all GHGs |  |  | 10.4887

## 2.C Method
2.C Description of methodology used for estimating uncertainties
Approach 1 in 2006 IPCC Guidelines has been followed. Uncertainties for each category and gas have been estimated using equations 3.1 and 3.2 in Volume 1 of the 2006 IPCC Guidelines.
A combination of these uncertainties by category has been used to estimate overall uncertainty for 2017 and the uncertainty in the trend.
Equation 3.1, Vol 1, 2006 IPCC Guidelines
Where:
Utotal = the percentage uncertainty in the product of the quantities (half the 95 per cent confidence interval divided by the total and expressed as a percentage);
Ui = the percentage uncertainties associated with each of the quantities.
Equation 3.2, Vol 1, 2006 IPCC Guidelines
Where:
Utotal = the percentage uncertainty in the sum of the quantities (half the 95 percent confidence interval divided by the total (i.e., mean) and expressed as a percentage). This term ‘uncertainty’ is thus based upon the 95 percent confidence interval;
xi and Ui = the uncertain quantities and the percentage uncertainties associated with them, respectively.