## Table 7.1
Table 7.1 Level 3 Source Category and Gas Coverage for Waste
5. Waste | CO2 | CH4 | N2O
A. Solid Waste Disposal*
1. Managed Waste Disposal Sites | NA | NA,T2 | NA
2. Unmanaged Waste Disposal Sites | NA | NA,T2 | NA
B. Biological Treatment of Solid Waste
1. Composting | NA | NA,T1 | NA,T1
2. Anaerobic Digestion at Biogas Facilities | NA | NA,T1 | NA
C. Incineration and Open Burning of Waste
1. Waste Incineration | T1 | T1 | T1
2. Open Burning of Waste | T1 | T1 | T1
D. Wastewater Treatment and Discharge
1. Domestic Wastewater | NA | T1,T2 | T1
2. Industrial Wastewater | NA | NA | NA
E. Other | NA | NA | NA
*Key Category by level and trend in 2020 (including and excluding LULUCF)

## Table 7.2
|  | Gas | Unit | 1990 | 1991 | 1992 | 1993 | 1994 | 1995 | 1996 | 1997 | 1998 | 1999 | 2000 | 2001 | 2002 | 2003 | 2004 | 2005 | 2006 | 2007 | 2008 | 2009 | 2010 | 2011 | 2012 | 2013 | 2014 | 2015 | 2016 | 2017 | 2018 | 2019 | 2020 | 2021 | 2022 | 2023 | 2024
5.A.1 | Managed Waste Disposal Sites | CH4 | kt | NO | NO | NO | NO | NO | NO | NO | NO | NO | 50.4478 | 50.7227 | 54.575 | 57.5026 | 58.2828 | 47.8734 | 40.7067 | 42.5439 | 25.3213 | 19.319 | 12.2198 | 12.0186 | 16.0709 | 12.7306 | 18.7607 | 25.7694 | 28.2982 | 28.6789 | 26.9946 | 25.4934 | 23.7318 | 22.9871 | 21.0509 | 22.6439 | 21.2097 | 20.9148
5.A.2 | Unmanaged Waste Disposal Sites | CH4 | kt | 52.723 | 55.943 | 58.4573 | 60.4235 | 62.2426 | 63.7104 | 58.8737 | 48.5055 | 50.5337 | IE | IE | IE | IE | IE | IE | IE | IE | IE | IE | IE | IE | IE | IE | IE | IE | IE | IE | IE | IE | IE | IE | IE | IE | IE | IE
5.B.1 | Composting | CH4 | kt | NO | NO | NO | NO | NO | NO | NO | NO | NO | NO | NO | 0.088932 | 0.13605 | 0.18923 | 0.79636 | 1.0854 | 0.86997 | 0.85994 | 1.1344 | 1.119 | 1.1382 | 1.1329 | 1.0286 | 1.036 | 0.95762 | 0.92466 | 0.91364 | 1.019 | 0.97726 | 1.0364 | 0.98916 | 0.86372 | 0.79565 | 1.0362 | 1.0403
5.B.1 | Composting | N2O | kt | NO | NO | NO | NO | NO | NO | NO | NO | NO | NO | NO | 0.0053359 | 0.0081631 | 0.011354 | 0.047782 | 0.065124 | 0.052198 | 0.051596 | 0.068066 | 0.06714 | 0.068289 | 0.067972 | 0.061716 | 0.062159 | 0.057457 | 0.05548 | 0.054818 | 0.061138 | 0.058636 | 0.062184 | 0.059349 | 0.051823 | 0.047739 | 0.062171 | 0.062419
5.B.2 | Anaerobic digestion at biogas facilities | CH4 | kt | NO | NO | NO | NO | NO | NO | NO | NO | NO | NO | NO | NO | NO | NO | NO | NO | NO | NO | NO | NO | 0.002188 | 0.004188 | 0.0055048 | 0.0092872 | 0.016011 | 0.035855 | 0.031489 | 0.076102 | 0.10326 | 0.13626 | 0.16858 | 0.19079 | 0.14428 | 0.16693 | 0.1756
5.C.1 | Waste incineration | CH4 | kt | 0.00025517 | 0.00025517 | 0.00025517 | 0.00025517 | 0.00025517 | 0.00025517 | 0.00025517 | 0.00025259 | 1.0013e-05 | 1.0606e-05 | 1.12e-05 | 1.2035e-05 | 1.2225e-05 | 1.838e-05 | 2.0952e-05 | 2.0288e-05 | 1.9624e-05 | 1.5663e-05 | 1.1703e-05 | 1.1972e-05 | 1.0213e-05 | 7.0644e-06 | 8.4722e-06 | 8.0892e-06 | 7.3478e-06 | 7.4435e-06 | 4.1933e-06 | 4.6145e-06 | 3.8343e-06 | 5.2158e-06 | 5.3485e-06 | 6.0436e-06 | 6.685e-06 | 6.4968e-06 | 2.6412e-06
5.C.1 | Waste incineration | N2O | kt | 0.0027884 | 0.0027884 | 0.0027884 | 0.0027884 | 0.0027884 | 0.0027884 | 0.0027884 | 0.0023282 | 0.001788 | 0.001894 | 0.002 | 0.0021491 | 0.002183 | 0.0032821 | 0.0037415 | 0.0036228 | 0.0035042 | 0.002797 | 0.0020898 | 0.0021378 | 0.0018237 | 0.0012615 | 0.0015129 | 0.0014445 | 0.0013121 | 0.0013292 | 0.0007488 | 0.00082401 | 0.0006847 | 0.0009314 | 0.00095508 | 0.0010792 | 0.0011938 | 0.0011601 | 0.00047164
5.C.1 | Waste incineration | CO2 | kt | 82.9664 | 82.9664 | 82.9664 | 82.9664 | 82.9664 | 82.9664 | 82.9664 | 69.4672 | 52.448 | 55.5573 | 58.6667 | 63.0403 | 64.0347 | 96.2749 | 109.7507 | 106.2703 | 102.7899 | 82.0453 | 61.3008 | 62.7088 | 53.4947 | 37.004 | 44.3784 | 42.372 | 38.4883 | 38.9899 | 21.9648 | 24.1711 | 20.0845 | 27.3211 | 28.0158 | 31.657 | 35.0168 | 34.0308 | 13.8349
5.C.2 | Open burning of waste | CH4 | kt | 0.041814 | 0.042809 | 0.045086 | 0.047333 | 0.049195 | 0.050735 | 0.050487 | 0.047417 | 0.044527 | 0.062673 | 0.06917 | 0.087601 | 0.1845 | 0.23982 | 0.14406 | 0.092797 | 0.096027 | 0.0036355 | 0.013509 | 0.013721 | 0.016895 | 0.025433 | 0.0085739 | 0.0055996 | 0.0052613 | 0.0056541 | 0.0053616 | 0.0056781 | 0.0066724 | 0.008901 | 0.0052815 | 0.0047854 | 0.0021819 | 0.0016406 | 0.0016835
5.C.2 | Open burning of waste | N2O | kt | 0.00089627 | 0.00091643 | 0.00096538 | 0.0010139 | 0.001054 | 0.0010867 | 0.0010821 | 0.0010085 | 0.00094726 | 0.0013278 | 0.0014651 | 0.0018515 | 0.0038829 | 0.0050436 | 0.0030279 | 0.0019529 | 0.0020224 | 7.7472e-05 | 0.00030604 | 0.00031058 | 0.0003773 | 0.0005398 | 0.00018772 | 0.00012311 | 0.00011934 | 0.00012841 | 0.0001216 | 0.00012893 | 0.00015174 | 0.0002031 | 0.00012038 | 0.00010922 | 4.8602e-05 | 3.6057e-05 | 3.7135e-05
5.C.2 | Open burning of waste | CO2 | kt | 12.62 | 12.7352 | 13.4434 | 14.1796 | 14.7772 | 15.1936 | 15.219 | 13.0623 | 12.2959 | 16.4329 | 18.0809 | 22.2577 | 44.2252 | 56.9011 | 33.8891 | 22.2256 | 23.2463 | 1.0248 | 6.7095 | 6.7723 | 7.5212 | 6.8203 | 3.2168 | 2.1833 | 2.6367 | 2.8592 | 2.6852 | 2.8666 | 3.4062 | 4.6531 | 2.7396 | 2.5051 | 0.95128 | 0.6376 | 0.67578
5.D.1 | Domestic wastewater | CH4 | kt | 2.444 | 2.4579 | 2.4779 | 2.4916 | 2.4998 | 2.5081 | 2.495 | 2.4036 | 2.6999 | 2.56 | 2.4979 | 2.5212 | 2.6067 | 2.0107 | 1.9305 | 1.9737 | 1.7747 | 1.7678 | 2.0342 | 2.0583 | 2.0102 | 2.0026 | 2.0265 | 2.0197 | 2.0931 | 2.0864 | 2.017 | 2.0399 | 2.0343 | 2.0573 | 2.1421 | 2.1566 | 2.2004 | 2.2396 | 2.2628
5.D.1 | Domestic wastewater | N2O | kt | 0.25216 | 0.25136 | 0.25566 | 0.25482 | 0.24887 | 0.24539 | 0.24708 | 0.252 | 0.26168 | 0.27148 | 0.27734 | 0.28472 | 0.2899 | 0.29128 | 0.29351 | 0.29811 | 0.30098 | 0.31004 | 0.31495 | 0.31835 | 0.33738 | 0.33021 | 0.3301 | 0.34688 | 0.32224 | 0.34364 | 0.35392 | 0.38036 | 0.38833 | 0.39419 | 0.39986 | 0.40342 | 0.41211 | 0.41987 | 0.42772
Table 7.2 Emissions from Waste
IPCC | Category | Gas | Unit | 1990 | 1991 | 1992 | 1993 | 1994 | 1995 | 1996 | 1997 | 1998 | 1999 | 2000 | 2001 | 2002 | 2003 | 2004 | 2005 | 2006 | 2007 | 2008 | 2009 | 2010 | 2011 | 2012 | 2013 | 2014 | 2015 | 2016 | 2017 | 2018 | 2019 | 2020 | 2021 | 2022 | 2023 | 2024
5.A.1 | Managed Waste Disposal Sites | CH4 | kt CO2eq | NO | NO | NO | NO | NO | NO | NO | NO | NO | 1412.5379 | 1420.2367 | 1528.0991 | 1610.0739 | 1631.9172 | 1340.4553 | 1139.7881 | 1191.2278 | 708.9953 | 540.9326 | 342.1533 | 336.5209 | 449.9858 | 356.4567 | 525.3001 | 721.544 | 792.3493 | 803.008 | 755.8496 | 713.816 | 664.4895 | 643.6399 | 589.4253 | 634.0295 | 593.8708 | 585.6154
5.A.2 | Unmanaged Waste Disposal Sites | CH4 | kt CO2eq | 1476.244 | 1566.4054 | 1636.8049 | 1691.8587 | 1742.7939 | 1783.8902 | 1648.4623 | 1358.1527 | 1414.9422 | IE | IE | IE | IE | IE | IE | IE | IE | IE | IE | IE | IE | IE | IE | IE | IE | IE | IE | IE | IE | IE | IE | IE | IE | IE | IE
5.B.1 | Composting | CH4 | kt CO2eq | NO | NO | NO | NO | NO | NO | NO | NO | NO | NO | NO | 2.4901 | 3.8095 | 5.2985 | 22.2982 | 30.3913 | 24.3592 | 24.0782 | 31.764 | 31.3321 | 31.8684 | 31.7204 | 28.8007 | 29.0073 | 26.8134 | 25.8906 | 25.5819 | 28.5312 | 27.3633 | 29.0191 | 27.6964 | 24.1841 | 22.2782 | 29.013 | 29.1288
5.B.1 | Composting | N2O | kt CO2eq | NO | NO | NO | NO | NO | NO | NO | NO | NO | NO | NO | 1.414 | 2.1632 | 3.0088 | 12.6622 | 17.2579 | 13.8326 | 13.673 | 18.0374 | 17.7922 | 18.0967 | 18.0127 | 16.3547 | 16.472 | 15.2262 | 14.7022 | 14.5269 | 16.2016 | 15.5384 | 16.4787 | 15.7276 | 13.7331 | 12.6508 | 16.4753 | 16.541
5.B.2 | Anaerobic digestion at biogas facilities | CH4 | kt CO2eq | NO | NO | NO | NO | NO | NO | NO | NO | NO | NO | NO | NO | NO | NO | NO | NO | NO | NO | NO | NO | 0.061264 | 0.11726 | 0.15413 | 0.26004 | 0.44831 | 1.0039 | 0.88169 | 2.1308 | 2.8914 | 3.8152 | 4.7204 | 5.3422 | 4.0397 | 4.674 | 4.9168
5.C.1 | Waste incineration | CH4 | kt CO2eq | 0.0071447 | 0.0071447 | 0.0071447 | 0.0071447 | 0.0071447 | 0.0071447 | 0.0071447 | 0.0070725 | 0.00028036 | 0.00029698 | 0.0003136 | 0.00033698 | 0.00034229 | 0.00051463 | 0.00058667 | 0.00056806 | 0.00054946 | 0.00043857 | 0.00032768 | 0.00033521 | 0.00028595 | 0.0001978 | 0.00023722 | 0.0002265 | 0.00020574 | 0.00020842 | 0.00011741 | 0.00012921 | 0.00010736 | 0.00014604 | 0.00014976 | 0.00016922 | 0.00018718 | 0.00018191 | 7.3954e-05
5.C.1 | Waste incineration | N2O | kt CO2eq | 0.73893 | 0.73893 | 0.73893 | 0.73893 | 0.73893 | 0.73893 | 0.73893 | 0.61697 | 0.47382 | 0.50191 | 0.53 | 0.56951 | 0.57849 | 0.86976 | 0.9915 | 0.96006 | 0.92861 | 0.74121 | 0.5538 | 0.56652 | 0.48328 | 0.3343 | 0.40092 | 0.38279 | 0.34771 | 0.35224 | 0.19843 | 0.21836 | 0.18145 | 0.24682 | 0.2531 | 0.28599 | 0.31635 | 0.30744 | 0.12499
5.C.1 | Waste incineration | CO2 | kt CO2eq | 82.9664 | 82.9664 | 82.9664 | 82.9664 | 82.9664 | 82.9664 | 82.9664 | 69.4672 | 52.448 | 55.5573 | 58.6667 | 63.0403 | 64.0347 | 96.2749 | 109.7507 | 106.2703 | 102.7899 | 82.0453 | 61.3008 | 62.7088 | 53.4947 | 37.004 | 44.3784 | 42.372 | 38.4883 | 38.9899 | 21.9648 | 24.1711 | 20.0845 | 27.3211 | 28.0158 | 31.657 | 35.0168 | 34.0308 | 13.8349
5.C.2 | Open burning of waste | CH4 | kt CO2eq | 1.1708 | 1.1986 | 1.2624 | 1.3253 | 1.3775 | 1.4206 | 1.4136 | 1.3277 | 1.2467 | 1.7548 | 1.9367 | 2.4528 | 5.1659 | 6.715 | 4.0338 | 2.5983 | 2.6888 | 0.10179 | 0.37825 | 0.38419 | 0.47305 | 0.71214 | 0.24007 | 0.15679 | 0.14732 | 0.15832 | 0.15012 | 0.15899 | 0.18683 | 0.24923 | 0.14788 | 0.13399 | 0.061094 | 0.045936 | 0.047138
5.C.2 | Open burning of waste | N2O | kt CO2eq | 0.23751 | 0.24285 | 0.25583 | 0.26868 | 0.27932 | 0.28799 | 0.28674 | 0.26726 | 0.25102 | 0.35188 | 0.38826 | 0.49065 | 1.029 | 1.3366 | 0.8024 | 0.51751 | 0.53593 | 0.02053 | 0.081101 | 0.082305 | 0.099983 | 0.14305 | 0.049745 | 0.032625 | 0.031625 | 0.034029 | 0.032225 | 0.034166 | 0.040211 | 0.053823 | 0.0319 | 0.028942 | 0.01288 | 0.0095552 | 0.0098408
5.C.2 | Open burning of waste | CO2 | kt CO2eq | 12.62 | 12.7352 | 13.4434 | 14.1796 | 14.7772 | 15.1936 | 15.219 | 13.0623 | 12.2959 | 16.4329 | 18.0809 | 22.2577 | 44.2252 | 56.9011 | 33.8891 | 22.2256 | 23.2463 | 1.0248 | 6.7095 | 6.7723 | 7.5212 | 6.8203 | 3.2168 | 2.1833 | 2.6367 | 2.8592 | 2.6852 | 2.8666 | 3.4062 | 4.6531 | 2.7396 | 2.5051 | 0.95128 | 0.6376 | 0.67578
5.D.1 | Domestic wastewater | CH4 | kt CO2eq | 68.4314 | 68.8199 | 69.382 | 69.7646 | 69.9949 | 70.2264 | 69.8602 | 67.3015 | 75.5986 | 71.6792 | 69.942 | 70.5938 | 72.9883 | 56.2998 | 54.0544 | 55.2645 | 49.6906 | 49.4989 | 56.9579 | 57.6311 | 56.2856 | 56.0726 | 56.7413 | 56.5508 | 58.608 | 58.4201 | 56.4768 | 57.118 | 56.9594 | 57.6057 | 59.9793 | 60.3852 | 61.6119 | 62.7096 | 63.3582
5.D.1 | Domestic wastewater | N2O | kt CO2eq | 66.8218 | 66.6116 | 67.75 | 67.526 | 65.9503 | 65.0293 | 65.4771 | 66.7796 | 69.3441 | 71.9418 | 73.4964 | 75.4517 | 76.8245 | 77.1891 | 77.7793 | 78.999 | 79.7605 | 82.1605 | 83.4629 | 84.3617 | 89.4053 | 87.5052 | 87.476 | 91.9234 | 85.3943 | 91.0649 | 93.7883 | 100.7952 | 102.9087 | 104.4593 | 105.9634 | 106.9072 | 109.2098 | 111.2659 | 113.3452
| Total Waste |  | kt CO2eq | 1709.238 | 1799.726 | 1872.611 | 1928.6354 | 1978.8856 | 2019.7605 | 1884.4315 | 1576.9823 | 1626.6007 | 1630.7581 | 1643.278 | 1766.8599 | 1880.893 | 1935.8114 | 1656.7175 | 1454.2732 | 1489.0608 | 962.34 | 800.1786 | 603.7848 | 594.3107 | 688.4278 | 594.2697 | 764.6414 | 949.686 | 1025.8249 | 1019.2945 | 988.0757 | 943.3765 | 908.3916 | 888.9154 | 834.5883 | 880.1785 | 853.0402 | 827.5981
|  |  | 5A | 1476.244 | 1566.4054 | 1636.8049 | 1691.8587 | 1742.7939 | 1783.8902 | 1648.4623 | 1358.1527 | 1414.9422 | 1412.5379 | 1420.2367 | 1528.0991 | 1610.0739 | 1631.9172 | 1340.4553 | 1139.7881 | 1191.2278 | 708.9953 | 540.9326 | 342.1533 | 336.5209 | 449.9858 | 356.4567 | 525.3001 | 721.544 | 792.3493 | 803.008 | 755.8496 | 713.816 | 664.4895 | 643.6399 | 589.4253 | 634.0295 | 593.8708 | 585.6154
|  |  | 5B | 0 | 0 | 0 | 0 | 0 | 0 | 0 | 0 | 0 | 0 | 0 | 3.9041 | 5.9727 | 8.3073 | 34.9604 | 47.6492 | 38.1918 | 37.7512 | 49.8014 | 49.1243 | 50.0263 | 49.8503 | 45.3095 | 45.7394 | 42.4878 | 41.5967 | 40.9905 | 46.8636 | 45.7931 | 49.313 | 48.1443 | 43.2594 | 38.9687 | 50.1623 | 50.5865
|  |  | 5C | 97.7408 | 97.8891 | 98.6741 | 99.4861 | 100.1464 | 100.6147 | 100.6318 | 84.7484 | 66.7158 | 74.5992 | 79.6029 | 88.8113 | 115.0336 | 162.0979 | 149.4681 | 132.5723 | 130.1901 | 83.9341 | 69.0238 | 70.5144 | 62.0725 | 45.014 | 48.2862 | 45.1277 | 41.6518 | 42.3939 | 25.0309 | 27.4493 | 23.8993 | 32.5242 | 31.1884 | 34.6112 | 36.3586 | 35.0315 | 14.6927
|  |  | 5D | 135.2532 | 135.4315 | 137.132 | 137.2906 | 135.9452 | 135.2557 | 135.3374 | 134.0811 | 144.9427 | 143.621 | 143.4384 | 146.0454 | 149.8128 | 133.489 | 131.8337 | 134.2636 | 129.4511 | 131.6594 | 140.4208 | 141.9928 | 145.6909 | 143.5777 | 144.2173 | 148.4742 | 144.0024 | 149.485 | 150.2651 | 157.9132 | 159.8681 | 162.065 | 165.9427 | 167.2924 | 170.8217 | 173.9755 | 176.7034

## Figure 7.1
kt CO2eq | 1990 | 1991 | 1992 | 1993 | 1994 | 1995 | 1996 | 1997 | 1998 | 1999 | 2000 | 2001 | 2002 | 2003 | 2004 | 2005 | 2006 | 2007 | 2008 | 2009 | 2010 | 2011 | 2012 | 2013 | 2014 | 2015 | 2016 | 2017 | 2018 | 2019 | 2020 | 2021 | 2022 | 2023 | 2024
Managed Waste Disposal Sites | 0 | 0 | 0 | 0 | 0 | 0 | 0 | 0 | 0 | 1412.5379 | 1420.2367 | 1528.0991 | 1610.0739 | 1631.9172 | 1340.4553 | 1139.7881 | 1191.2278 | 708.9953 | 540.9326 | 342.1533 | 336.5209 | 449.9858 | 356.4567 | 525.3001 | 721.544 | 792.3493 | 803.008 | 755.8496 | 713.816 | 664.4895 | 643.6399 | 589.4253 | 634.0295 | 593.8708 | 585.6154
Unmanaged Waste Disposal Sites | 1476.244 | 1566.4054 | 1636.8049 | 1691.8587 | 1742.7939 | 1783.8902 | 1648.4623 | 1358.1527 | 1414.9422 | 0 | 0 | 0 | 0 | 0 | 0 | 0 | 0 | 0 | 0 | 0 | 0 | 0 | 0 | 0 | 0 | 0 | 0 | 0 | 0 | 0 | 0 | 0 | 0 | 0 | 0
Composting | 0 | 0 | 0 | 0 | 0 | 0 | 0 | 0 | 0 | 0 | 0 | 3.9041 | 5.9727 | 8.3073 | 34.9604 | 47.6492 | 38.1918 | 37.7512 | 49.8014 | 49.1243 | 49.965 | 49.7331 | 45.1554 | 45.4793 | 42.0395 | 40.5927 | 40.1088 | 44.7328 | 42.9017 | 45.4978 | 43.4239 | 37.9172 | 34.929 | 45.4883 | 45.6698
Anaerobic digestion at biogas facilities | 0 | 0 | 0 | 0 | 0 | 0 | 0 | 0 | 0 | 0 | 0 | 0 | 0 | 0 | 0 | 0 | 0 | 0 | 0 | 0 | 0.061264 | 0.11726 | 0.15413 | 0.26004 | 0.44831 | 1.0039 | 0.88169 | 2.1308 | 2.8914 | 3.8152 | 4.7204 | 5.3422 | 4.0397 | 4.674 | 4.9168
Waste incineration | 83.7125 | 83.7125 | 83.7125 | 83.7125 | 83.7125 | 83.7125 | 83.7125 | 70.0912 | 52.9221 | 56.0595 | 59.197 | 63.6101 | 64.6135 | 97.1452 | 110.7428 | 107.2309 | 103.719 | 82.787 | 61.8549 | 63.2757 | 53.9783 | 37.3385 | 44.7796 | 42.755 | 38.8362 | 39.3423 | 22.1633 | 24.3896 | 20.2661 | 27.568 | 28.2691 | 31.9431 | 35.3334 | 34.3384 | 13.9599
Open burning of waste | 14.0283 | 14.1767 | 14.9616 | 15.7736 | 16.4339 | 16.9022 | 16.9194 | 14.6572 | 13.7937 | 18.5396 | 20.4059 | 25.2012 | 50.4201 | 64.9527 | 38.7253 | 25.3415 | 26.471 | 1.1471 | 7.1689 | 7.2388 | 8.0943 | 7.6755 | 3.5066 | 2.3727 | 2.8156 | 3.0516 | 2.8676 | 3.0597 | 3.6332 | 4.9562 | 2.9194 | 2.6681 | 1.0253 | 0.69309 | 0.73276
Domestic wastewater | 68.4314 | 68.8199 | 69.382 | 69.7646 | 69.9949 | 70.2264 | 69.8602 | 67.3015 | 75.5986 | 71.6792 | 69.942 | 70.5938 | 72.9883 | 56.2998 | 54.0544 | 55.2645 | 49.6906 | 49.4989 | 56.9579 | 57.6311 | 56.2856 | 56.0726 | 56.7413 | 56.5508 | 58.608 | 58.4201 | 56.4768 | 57.118 | 56.9594 | 57.6057 | 59.9793 | 60.3852 | 61.6119 | 62.7096 | 63.3582
Human Sewage | 66.8218 | 66.6116 | 67.75 | 67.526 | 65.9503 | 65.0293 | 65.4771 | 66.7796 | 69.3441 | 71.9418 | 73.4964 | 75.4517 | 76.8245 | 77.1891 | 77.7793 | 78.999 | 79.7605 | 82.1605 | 83.4629 | 84.3617 | 89.4053 | 87.5052 | 87.476 | 91.9234 | 85.3943 | 91.0649 | 93.7883 | 100.7952 | 102.9087 | 104.4593 | 105.9634 | 106.9072 | 109.2098 | 111.2659 | 113.3452
Figure 7.1 Total Emissions from Waste by Sector, 1990-2024

## Figure 7.2
| 1990 | 1991 | 1992 | 1993 | 1994 | 1995 | 1996 | 1997 | 1998 | 1999 | 2000 | 2001 | 2002 | 2003 | 2004 | 2005 | 2006 | 2007 | 2008 | 2009 | 2010 | 2011 | 2012 | 2013 | 2014 | 2015 | 2016 | 2017 | 2018 | 2019 | 2020 | 2021 | 2022 | 2023 | 2024
CH₄ | 1545.8534 | 1636.431 | 1707.4565 | 1762.9558 | 1814.1735 | 1855.5443 | 1719.7433 | 1426.789 | 1491.7878 | 1485.9723 | 1492.1158 | 1603.6361 | 1692.038 | 1700.2311 | 1420.8423 | 1228.0428 | 1267.967 | 782.6746 | 630.0331 | 431.501 | 425.2095 | 538.6083 | 442.3931 | 611.2753 | 807.5613 | 877.8224 | 886.0987 | 843.7887 | 801.217 | 755.1789 | 736.184 | 679.471 | 722.0206 | 690.3136 | 683.0664
N₂O | 67.7982 | 67.5934 | 68.7448 | 68.5336 | 66.9686 | 66.0562 | 66.5028 | 67.6638 | 70.0689 | 72.7956 | 74.4146 | 77.9259 | 80.5952 | 82.4042 | 92.2354 | 97.7345 | 95.0576 | 96.5953 | 102.1352 | 102.8027 | 108.0853 | 105.9952 | 104.2813 | 108.8108 | 100.9998 | 106.1534 | 108.5458 | 117.2493 | 118.6688 | 121.2386 | 121.976 | 120.9552 | 122.1898 | 128.0582 | 130.021
CO₂ | 95.5864 | 95.7016 | 96.4098 | 97.146 | 97.7436 | 98.16 | 98.1854 | 82.5295 | 64.7439 | 71.9902 | 76.7476 | 85.298 | 108.2598 | 153.176 | 143.6398 | 128.4959 | 126.0362 | 83.0701 | 68.0103 | 69.4811 | 61.0159 | 43.8243 | 47.5952 | 44.5553 | 41.1249 | 41.8491 | 24.65 | 27.0377 | 23.4907 | 31.9742 | 30.7554 | 34.1621 | 35.9681 | 34.6684 | 14.5107
Figure 7.2 Total Emissions from Waste by Gas, 1990-2024

## Figure7.3
| Total CH₄ Produced | CH₄ Flaring | CH₄ Utilisation | CH₄ Emissions
1990 | 52.723 | 0 | 0 | 52.723
1991 | 55.943 | 0 | 0 | 55.943
1992 | 58.4573 | 0 | 0 | 58.4573
1993 | 60.4235 | 0 | 0 | 60.4235
1994 | 62.2426 | 0 | 0 | 62.2426
1995 | 63.7104 | 0 | 0 | 63.7104
1996 | 65.351 | 0.59885 | 5.8785 | 58.8737
1997 | 67.455 | 0.59184 | 18.3577 | 48.5055
1998 | 68.9392 | 0.77011 | 17.6354 | 50.5337
1999 | 70.8651 | 1.0966 | 19.3207 | 50.4478
2000 | 74.4001 | 3.8551 | 19.8223 | 50.7227
2001 | 78.639 | 3.9007 | 20.1634 | 54.575
2002 | 82.3867 | 8.7734 | 16.1106 | 57.5026
2003 | 85.1501 | 13.084 | 13.7833 | 58.2828
2004 | 87.8065 | 23.1805 | 16.7527 | 47.8734
2005 | 90.2962 | 28.6384 | 20.9511 | 40.7067
2006 | 92.9279 | 29.0339 | 21.3502 | 42.5439
2007 | 96.2811 | 40.3959 | 30.5639 | 25.3213
2008 | 98.8738 | 46.6397 | 32.9151 | 19.319
2009 | 99.6809 | 52.0508 | 35.4103 | 12.2198
2010 | 99.0033 | 49.8867 | 37.098 | 12.0186
2011 | 97.0279 | 44.2051 | 36.7518 | 16.0709
2012 | 93.9613 | 45.121 | 36.1096 | 12.7306
2013 | 89.4977 | 38.9883 | 31.7487 | 18.7607
2014 | 84.1287 | 25.5385 | 32.8208 | 25.7694
2015 | 78.9829 | 15.6194 | 35.0653 | 28.2982
2016 | 75.0783 | 13.0765 | 33.3229 | 28.6789
2017 | 71.7912 | 12.0431 | 32.7534 | 26.9946
2018 | 67.9058 | 14.2402 | 28.1721 | 25.4934
2019 | 63.6587 | 13.2369 | 26.69 | 23.7318
2020 | 59.4628 | 11.8612 | 24.6145 | 22.9871
2021 | 55.5653 | 9.8123 | 24.702 | 21.0509
2022 | 52.2082 | 7.9038 | 21.6604 | 22.6439
2023 | 49.593 | 7.8057 | 20.5776 | 21.2097
2024 | 47.7471 | 7.4801 | 19.3522 | 20.9148

## Table 7.3
| Methane Generation (tonnes) | Methane Flaring (tonnes) | Methane Utilisation (tonnes) | Methane Recovery (tonnes) | Percent Methane Recovery (%) | Methane Emissions (tonnes) | Methane Emissions (kt CO2eq)
1990 | 52723.0002 | 0 | 0 | 0 | 0% | 52723.0002 | 52.723
1991 | 55943.0496 |  |  | 0 | 0% | 55943.0496 | 55.943
1992 | 58457.3176 |  |  | 0 | 0% | 58457.3176 | 58.4573
1993 | 60423.5251 |  |  | 0 | 0% | 60423.5251 | 60.4235
1994 | 62242.6403 |  |  | 0 | 0% | 62242.6403 | 62.2426
1995 | 63710.3636 | 0 | 0 | 0 | 0% | 63710.3636 | 63.7104
1996 | 65350.9765 | 598.8465 | 5878.4752 | 6477.3217 | 9.912% | 58873.6548 | 58.8737
1997 | 67454.9884 | 591.838 | 18357.6956 | 18949.5336 | 28.09% | 48505.4548 | 48.5055
1998 | 68939.1859 | 770.1092 | 17635.4256 | 18405.5348 | 26.7% | 50533.651 | 50.5337
1999 | 70865.1098 | 1096.6043 | 19320.7223 | 20417.3266 | 28.81% | 50447.7832 | 50.4478
2000 | 74400.1453 | 3855.1063 | 19822.2987 | 23677.4049 | 31.82% | 50722.7404 | 50.7227
2001 | 78638.991 | 3900.6542 | 20163.3706 | 24064.0248 | 30.6% | 54574.9662 | 54.575
2002 | 82386.7175 | 8773.4443 | 16110.6334 | 24884.0777 | 30.2% | 57502.6398 | 57.5026
2003 | 85150.0675 | 13083.9901 | 13783.319 | 26867.3091 | 31.55% | 58282.7584 | 58.2828
2004 | 87806.5065 | 23180.4523 | 16752.6512 | 39933.1035 | 45.48% | 47873.4031 | 47.8734
2005 | 90296.2403 | 28638.375 | 20951.1478 | 49589.5228 | 54.92% | 40706.7174 | 40.7067
2006 | 92927.9291 | 29033.8792 | 21350.1985 | 50384.0777 | 54.22% | 42543.8513 | 42.5439
2007 | 96281.1097 | 40395.9015 | 30563.9481 | 70959.8496 | 73.7% | 25321.2601 | 25.3213
2008 | 98873.7637 | 46639.6814 | 32915.0606 | 79554.742 | 80.46% | 19319.0217 | 19.319
2009 | 99680.8992 | 52050.7967 | 35410.3414 | 87461.138 | 87.74% | 12219.7612 | 12.2198
2010 | 99003.2664 | 49886.6516 | 37098.0104 | 86984.662 | 87.86% | 12018.6044 | 12.0186
2011 | 97027.8639 | 44205.1475 | 36751.7964 | 80956.9439 | 83.44% | 16070.9199 | 16.0709
2012 | 93961.2581 | 45121.0266 | 36109.6355 | 81230.6621 | 86.45% | 12730.596 | 12.7306
2013 | 89497.7111 | 38988.3191 | 31748.6754 | 70736.9945 | 79.04% | 18760.7166 | 18.7607
2014 | 84128.7295 | 25538.5138 | 32820.7856 | 58359.2994 | 69.37% | 25769.4301 | 25.7694
2015 | 78982.8848 | 15619.4408 | 35065.2553 | 50684.6961 | 64.17% | 28298.1887 | 28.2982
2016 | 75078.3222 | 13076.5139 | 33322.9498 | 46399.4637 | 61.8% | 28678.8585 | 28.6789
2017 | 71791.1575 | 12043.1349 | 32753.3957 | 44796.5305 | 62.4% | 26994.627 | 26.9946
2018 | 67905.764 | 14240.1932 | 28172.1414 | 42412.3346 | 62.46% | 25493.4294 | 25.4934
2019 | 63658.7296 | 13236.949 | 26690.0135 | 39926.9625 | 62.72% | 23731.7672 | 23.7318
2020 | 59462.7752 | 11861.1648 | 24614.4699 | 36475.6347 | 61.34% | 22987.1405 | 22.9871
2021 | 55565.2736 | 9812.348 | 24702.0204 | 34514.3684 | 62.11% | 21050.9052 | 21.0509
2022 | 52208.166 | 7903.8408 | 21660.4151 | 29564.2559 | 56.63% | 22643.9102 | 22.6439
2023 | 49592.9728 | 7805.6892 | 20577.6114 | 28383.3006 | 57.23% | 21209.6722 | 21.2097
2024 | 47747.0627 | 7480.0661 | 19352.1616 | 26832.2277 | 56.2% | 20914.8351 | 20.9148

## Tables 7.4 5 6 7
Table 7.4 Information related to Managed Waste Disposal (5.A.1)
IPCC category | Category Description | Method used | CH4 Emission Factor | Emission Factor Reference
5.A.1 | Managed Waste Disposal | T2 | First Order Decay (FOD) model | 2006 IPCC Guidelines
Table 7.5 Information related to Unmanaged Waste Disposal Sites (5.A.2)
IPCC category | Category Description | Method used | CH4 Emission Factor | Emission Factor Reference
5.A.2 | Unmanaged Waste Disposal | T2 | First Order Decay (FOD) model | 2006 IPCC Guidelines
Table 7.6 Information related to Biological Treatment of Solid Waste (5.B)
IPCC category | Category Description | Method used | CH4 Emission Factor | N2O Emission Factor | Emission Factor Reference
5.B.1 | Composting | T1,NA | 10 g CH4/kg | 0.6 g N2O/kg | 2006 IPCC Guidelines Table 4.1
5.B.2 | Anaerobic digestion at biogas facilities | T1,NA | 2 g CH4/kg | NA | 2006 IPCC Guidelines Table 4.1
Table 7.7 Information related to Waste Incineration (5.C.1)
IPCC category | Category Description | Method used | Gas | Emission Factors | Emission Factor Reference
5.C.1 | Clinical Waste | T1 | CH4 | 60 kg/kt waste (wet) | 2006 IPCC Guidelines Table 5.3
|  |  |  | 100% oxidation factor | 2006 IPCC Guidelines Table 5.2
|  |  | N2O | 20 g/t waste (wet) | 2006 IPCC Guidelines Table 5.4
|  |  |  | 100% oxidation factor | 2006 IPCC Guidelines Table 5.2
|  |  | CO2 | 40% fossil carbon (as % of total carbon) | 2006 IPCC Guidelines Table 5.2
|  |  |  | 60% C content of waste (dry) | 2006 IPCC Guidelines Table 5.2
5.C.1 | Solvent (liquid/ vapour) waste | T1 | CH4 | 0.56 g/t (wet) | 2006 IPCC Guidelines section 5.4.2
|  |  |  | 100% oxidation factor | 2006 IPCC Guidelines Table 5.2
|  |  | N2O | 100 g/t waste (wet) | 2006 IPCC Guidelines Table 5.46
|  |  |  | 100% oxidation factor | 2006 IPCC Guidelines Table 5.2
|  |  | CO2 | 100% fossil carbon (as % of total carbon) | 2006 IPCC Guidelines Table 5.2
|  |  |  | 80% C content of waste | 2006 IPCC Guidelines Table 5.2

## Table 7.8
Table 7.8 Information related to Open Burning of Waste (5.C.2)
Method used | Gas | Material | Emission Factors | Emission Factor Reference
T1,T2 | CH4 |  | 6.5 kg/t waste (wet) | 2006 IPCC Guidelines section 5.4.2
|  |  | 58% oxidation factor | 2006 IPCC Guidelines Table 5.2
| N2O |  | 150 g/t waste (dry) | 2006 IPCC Guidelines Table 5.64
|  |  | 58% oxidation factor | 2006 IPCC Guidelines Table 5.2
| CO2 | Plastics | 100% fossil carbon (as % of total carbon) | 2006 IPCC Guidelines Table 2.4
|  |  | 75% C content of Waste | 2006 IPCC Guidelines Table 2.4
|  | Textiles | 20% fossil carbon (as % of total carbon) | 2006 IPCC Guidelines Table 2.4
|  |  | 50% C Content of Waste | 2006 IPCC Guidelines Table 2.4

## Table 7.9
Table 7.9 Information related to Domestic Wastewater (5.D.1)
IPCC category | Category Description | Method used | Gas | Emission Factor | Emission Factor Reference
5.D.1 | Septic tank | T1,T2,NA | CH₄ | 0.05 kg CH₄/kg BOD | 2006 IPCC Guidelines Table 6.2, Modified for Ireland’s cold climate
5.D.1 | Urban wastewater treatment plant (without biogas facility) | T1,T2,NA | CH₄ | 0.018 kg CH₄/kg BOD | 2006 IPCC Guidelines Table 6.2, Monaghan et al. 2009
5.D.1 | Sewage | T1,NA | N₂O | 3.2 g N₂O/person | 2006 IPCC Guidelines Table 6.11

## Table7.10
Year | Pop | Days | Per capita protein consumption | N fraction in protein | Effluent EF kg N₂O-N/kg-N | Non-consumed protein | Industrial co-discharge | N₂O *
| (million) |  | (g/day) | (IPCC default) | (IPCC default) | (IPCC default) | (IPCC default) | (kt)
| A | B | C | D | E | F | G
1990 | 3.5058 | 365 | 114 | 0.16 | 0.005 | 1.1 | 1.25 | 0.25216
1991 | 3.5257 | 365 | 113 | 0.16 | 0.005 | 1.1 | 1.25 | 0.25136
1992 | 3.5545 | 365 | 114 | 0.16 | 0.005 | 1.1 | 1.25 | 0.25566
1993 | 3.5741 | 365 | 113 | 0.16 | 0.005 | 1.1 | 1.25 | 0.25482
1994 | 3.5859 | 365 | 110 | 0.16 | 0.005 | 1.1 | 1.25 | 0.24887
1995 | 3.6013 | 365 | 108 | 0.16 | 0.005 | 1.1 | 1.25 | 0.24539
1996 | 3.6261 | 365 | 108 | 0.16 | 0.005 | 1.1 | 1.25 | 0.24708
1997 | 3.6643 | 365 | 109 | 0.16 | 0.005 | 1.1 | 1.25 | 0.252
1998 | 3.7031 | 365 | 112 | 0.16 | 0.005 | 1.1 | 1.25 | 0.26168
1999 | 3.7416 | 365 | 115 | 0.16 | 0.005 | 1.1 | 1.25 | 0.27148
2000 | 3.7895 | 365 | 116 | 0.16 | 0.005 | 1.1 | 1.25 | 0.27734
2001 | 3.8472 | 365 | 117.3 | 0.16 | 0.005 | 1.1 | 1.25 | 0.28472
2002 | 3.9172 | 365 | 117.3 | 0.16 | 0.005 | 1.1 | 1.25 | 0.2899
2003 | 3.9799 | 365 | 116 | 0.16 | 0.005 | 1.1 | 1.25 | 0.29128
2004 | 4.0452 | 365 | 115 | 0.16 | 0.005 | 1.1 | 1.25 | 0.29351
2005 | 4.1338 | 365 | 114.3 | 0.16 | 0.005 | 1.1 | 1.25 | 0.29811
2006 | 4.2329 | 365 | 112.7 | 0.16 | 0.005 | 1.1 | 1.25 | 0.30098
2007 | 4.3758 | 365 | 112.3 | 0.16 | 0.005 | 1.1 | 1.25 | 0.31004
2008 | 4.4851 | 365 | 111.3 | 0.16 | 0.005 | 1.1 | 1.25 | 0.31495
2009 | 4.5334 | 365 | 111.3 | 0.16 | 0.005 | 1.1 | 1.25 | 0.31835
2010 | 4.5548 | 365 | 117.4 | 0.16 | 0.005 | 1.1 | 1.25 | 0.33738
2011 | 4.5749 | 365 | 114.4 | 0.16 | 0.005 | 1.1 | 1.25 | 0.33021
2012 | 4.5854 | 365 | 114.1 | 0.16 | 0.005 | 1.1 | 1.25 | 0.3301
2013 | 4.5931 | 365 | 119.7 | 0.16 | 0.005 | 1.1 | 1.25 | 0.34688
2014 | 4.6096 | 365 | 110.8 | 0.16 | 0.005 | 1.1 | 1.25 | 0.32224
2015 | 4.6354 | 365 | 117.5 | 0.16 | 0.005 | 1.1 | 1.25 | 0.34364
2016 | 4.7619 | 365 | 117.8 | 0.16 | 0.005 | 1.1 | 1.25 | 0.35392
2017 | 4.7846 | 365 | 126 | 0.16 | 0.005 | 1.1 | 1.25 | 0.38036
2018 | 4.8849 | 365 | 126 | 0.16 | 0.005 | 1.1 | 1.25 | 0.38833
2019 | 4.9585 | 365 | 126 | 0.16 | 0.005 | 1.1 | 1.25 | 0.39419
2020 | 5.0299 | 365 | 126 | 0.16 | 0.005 | 1.1 | 1.25 | 0.39986
2021 | 5.0747 | 365 | 126 | 0.16 | 0.005 | 1.1 | 1.25 | 0.40342
2022 | 5.184 | 365 | 126 | 0.16 | 0.005 | 1.1 | 1.25 | 0.41211
2023 | 5.2816 | 365 | 126 | 0.16 | 0.005 | 1.1 | 1.25 | 0.41987
2024 | 5.3803 | 365 | 126 | 0.16 | 0.005 | 1.1 | 1.25 | 0.42772

## Table 7.11
| 2025 Submission | Units | 1990 | 1991 | 1992 | 1993 | 1994 | 1995 | 1996 | 1997 | 1998 | 1999 | 2000 | 2001 | 2002 | 2003 | 2004 | 2005 | 2006 | 2007 | 2008 | 2009 | 2010 | 2011 | 2012 | 2013 | 2014 | 2015 | 2016 | 2017 | 2018 | 2019 | 2020 | 2021 | 2022 | 2023
5.A.1 | Managed Waste Disposal Sites | kt CO₂e | NO | NO | NO | NO | NO | NO | NO | NO | NO | 1412.6419 | 1420.3434 | 1528.2075 | 1610.1606 | 1631.9914 | 1340.5454 | 1139.9008 | 1191.3427 | 709.1597 | 541.1097 | 342.3438 | 336.7205 | 450.1835 | 356.651 | 525.4709 | 721.7206 | 792.538 | 803.1873 | 756.0258 | 713.9676 | 664.6331 | 643.7724 | 589.5583 | 634.146 | 593.9815
5.A.2 | Unmanaged Waste Disposal Sites | kt CO₂e | 1476.244 | 1566.4054 | 1636.8049 | 1691.8587 | 1742.7939 | 1783.8902 | 1648.494 | 1358.2515 | 1415.0371 | IE | IE | IE | IE | IE | IE | IE | IE | IE | IE | IE | IE | IE | IE | IE | IE | IE | IE | IE | IE | IE | IE | IE | IE | IE
5.B.1 | Treatment of solid waste- composting | kt CO₂e | NO | NO | NO | NO | NO | NO | NO | NO | NO | NO | NO | 3.9041 | 5.9727 | 8.3073 | 34.9604 | 47.6492 | 38.1918 | 37.7512 | 49.8014 | 49.1243 | 49.965 | 49.7331 | 45.1554 | 45.4793 | 42.0395 | 40.5927 | 40.1088 | 44.7328 | 42.9017 | 45.4978 | 43.4239 | 37.9172 | 34.929 | 45.4883
5.B.2 | Anaerobic digestion at biogas facilities | kt CO₂e | NO | NO | NO | NO | NO | NO | NO | NO | NO | NO | NO | NO | NO | NO | NO | NO | NO | NO | NO | NO | 0.061264 | 0.11726 | 0.15413 | 0.26004 | 0.44831 | 1.0039 | 0.88169 | 2.1308 | 2.8914 | 3.8152 | 4.7204 | 5.3422 | 4.0397 | 4.674
5.C.1 | Waste Incineration-Biogenic | kt CO₂e | 0.016752 | 0.016752 | 0.016752 | 0.016752 | 0.016752 | 0.016752 | 0.016752 | 0.016752 | NO | NO | NO | NO | NO | NO | NO | NO | NO | NO | NO | NO | NO | NO | NO | NO | NO | NO | NO | NO | NO | NO | NO | NO | NO | NO
5.C.1 | Waste Incineration-Fossil | kt CO₂e | 83.6957 | 83.6957 | 83.6957 | 83.6957 | 83.6957 | 83.6957 | 83.6957 | 70.0745 | 52.9221 | 56.0595 | 59.197 | 63.6101 | 64.6135 | 97.1452 | 110.7428 | 107.2309 | 103.719 | 82.787 | 61.8549 | 63.2757 | 53.9783 | 37.3385 | 44.7796 | 42.755 | 38.8362 | 39.3423 | 22.1633 | 24.3896 | 20.2661 | 27.568 | 28.2691 | 31.9431 | 35.3334 | 35.5182
5.C.2 | Open Burning of Waste-Biogenic | kt CO₂e | 0.64526 | 0.67149 | 0.70542 | 0.73666 | 0.76331 | 0.78991 | 0.78019 | 0.80518 | 0.75436 | 1.1132 | 1.2319 | 1.5978 | 3.5213 | 4.6117 | 2.7875 | 1.7722 | 1.8193 | 0.060363 | 0.053592 | 0.056947 | 0.1182 | 0.44284 | 0.095297 | 0.057393 | 0.019489 | 0.019432 | 0.019962 | 0.019798 | 0.021047 | 0.021649 | 0.014103 | 0.011434 | 0.017606 | 0.017168
5.C.2 | Open Burning of Waste-Fossil | kt CO₂e | 13.383 | 13.5052 | 14.2562 | 15.0369 | 15.6706 | 16.1123 | 16.1392 | 13.852 | 13.0393 | 17.4264 | 19.174 | 23.6033 | 46.8988 | 60.341 | 35.9379 | 23.5693 | 24.6517 | 1.0868 | 7.1153 | 7.1818 | 7.9761 | 7.2326 | 3.4113 | 2.3153 | 2.7961 | 3.0321 | 2.8476 | 3.0399 | 3.6122 | 4.9345 | 2.9052 | 2.6566 | 1.0234 | 1.0179
5.D.1 | Domestic Wastewater | kt CO₂e | 68.4314 | 68.8199 | 69.382 | 69.7646 | 69.9949 | 70.2264 | 69.8602 | 67.3015 | 75.5986 | 71.6792 | 69.942 | 70.5938 | 72.9883 | 56.2998 | 54.0544 | 55.2645 | 49.6906 | 49.4989 | 56.9579 | 57.6311 | 56.2856 | 56.0726 | 56.7413 | 56.5508 | 58.608 | 58.4201 | 56.4768 | 57.118 | 56.9594 | 57.6057 | 59.9793 | 60.3852 | 61.6119 | 62.7096
5.D.1 | Domestic Wastewater | kt CO₂e | 66.8218 | 66.6116 | 67.75 | 67.526 | 65.9503 | 65.0293 | 65.4771 | 66.7796 | 69.3441 | 71.9418 | 73.4964 | 75.4517 | 76.8245 | 77.1891 | 77.7793 | 78.999 | 79.7605 | 82.1605 | 83.4629 | 84.3617 | 83.7699 | 82.6098 | 82.5694 | 82.1705 | 84.7778 | 85.4848 | 90.2055 | 91.5156 | 93.4346 | 94.8424 | 96.2081 | 97.065 | 99.1556 | 101.0224
5.D.2 | Industrial Wastewater | kt CO₂e | bar: 1990 to 2023
| Total Waste | kt CO₂e | 1709.238 | 1799.726 | 1872.611 | 1928.6354 | 1978.8856 | 2019.7605 | 1884.4632 | 1577.081 | 1626.6956 | 1630.862 | 1643.3846 | 1766.9684 | 1880.9797 | 1935.8855 | 1656.8076 | 1454.386 | 1489.1757 | 962.5044 | 800.3557 | 603.9753 | 588.8749 | 683.7301 | 589.5573 | 755.0593 | 949.246 | 1020.4334 | 1015.8911 | 978.9724 | 934.054 | 898.9184 | 879.2925 | 824.879 | 870.2566 | 844.4291
| 2026 Submission | Units
5.A.1 | Managed Waste Disposal Sites | kt CO₂e | NO | NO | NO | NO | NO | NO | NO | NO | NO | 1412.5379 | 1420.2367 | 1528.0991 | 1610.0739 | 1631.9172 | 1340.4553 | 1139.7881 | 1191.2278 | 708.9953 | 540.9326 | 342.1533 | 336.5209 | 449.9858 | 356.4567 | 525.3001 | 721.544 | 792.3493 | 803.008 | 755.8496 | 713.816 | 664.4895 | 643.6399 | 589.4253 | 634.0295 | 593.8708
5.A.2 | Unmanaged Waste Disposal Sites | kt CO₂e | 1476.244 | 1566.4054 | 1636.8049 | 1691.8587 | 1742.7939 | 1783.8902 | 1648.4623 | 1358.1527 | 1414.9422 | IE | IE | IE | IE | IE | IE | IE | IE | IE | IE | IE | IE | IE | IE | IE | IE | IE | IE | IE | IE | IE | IE | IE | IE | IE
5.B.1 | Treatment of solid waste- composting | kt CO₂e | NO | NO | NO | NO | NO | NO | NO | NO | NO | NO | NO | 3.9041 | 5.9727 | 8.3073 | 34.9604 | 47.6492 | 38.1918 | 37.7512 | 49.8014 | 49.1243 | 49.965 | 49.7331 | 45.1554 | 45.4793 | 42.0395 | 40.5927 | 40.1088 | 44.7328 | 42.9017 | 45.4978 | 43.4239 | 37.9172 | 34.929 | 45.4883
5.B.2 | Anaerobic digestion at biogas facilities | kt CO₂e | NO | NO | NO | NO | NO | NO | NO | NO | NO | NO | NO | NO | NO | NO | NO | NO | NO | NO | NO | NO | 0.061264 | 0.11726 | 0.15413 | 0.26004 | 0.44831 | 1.0039 | 0.88169 | 2.1308 | 2.8914 | 3.8152 | 4.7204 | 5.3422 | 4.0397 | 4.674
5.C.1 | Waste Incineration-Biogenic | kt CO₂e | 0.016752 | 0.016752 | 0.016752 | 0.016752 | 0.016752 | 0.016752 | 0.016752 | 0.016752 | NO | NO | NO | NO | NO | NO | NO | NO | NO | NO | NO | NO | NO | NO | NO | NO | NO | NO | NO | NO | NO | NO | NO | NO | NO | NO
5.C.1 | Waste Incineration-Fossil | kt CO₂e | 83.6957 | 83.6957 | 83.6957 | 83.6957 | 83.6957 | 83.6957 | 83.6957 | 70.0745 | 52.9221 | 56.0595 | 59.197 | 63.6101 | 64.6135 | 97.1452 | 110.7428 | 107.2309 | 103.719 | 82.787 | 61.8549 | 63.2757 | 53.9783 | 37.3385 | 44.7796 | 42.755 | 38.8362 | 39.3423 | 22.1633 | 24.3896 | 20.2661 | 27.568 | 28.2691 | 31.9431 | 35.3334 | 34.3384
5.C.2 | Open Burning of Waste-Biogenic | kt CO₂e | 0.64526 | 0.67149 | 0.70542 | 0.73666 | 0.76331 | 0.78991 | 0.78019 | 0.80518 | 0.75436 | 1.1132 | 1.2319 | 1.5978 | 3.5213 | 4.6117 | 2.7875 | 1.7722 | 1.8193 | 0.060363 | 0.053592 | 0.056947 | 0.1182 | 0.44284 | 0.095297 | 0.057393 | 0.019489 | 0.019432 | 0.019962 | 0.019798 | 0.021047 | 0.021649 | 0.014103 | 0.011434 | 0.016448 | 0.016936
5.C.2 | Open Burning of Waste-Fossil | kt CO₂e | 13.383 | 13.5052 | 14.2562 | 15.0369 | 15.6706 | 16.1123 | 16.1392 | 13.852 | 13.0393 | 17.4264 | 19.174 | 23.6033 | 46.8988 | 60.341 | 35.9379 | 23.5693 | 24.6517 | 1.0868 | 7.1153 | 7.1818 | 7.9761 | 7.2326 | 3.4113 | 2.3153 | 2.7961 | 3.0321 | 2.8476 | 3.0399 | 3.6122 | 4.9345 | 2.9052 | 2.6566 | 1.0088 | 0.67616
5.D.1 | Domestic Wastewater | kt CO₂e | 68.4314 | 68.8199 | 69.382 | 69.7646 | 69.9949 | 70.2264 | 69.8602 | 67.3015 | 75.5986 | 71.6792 | 69.942 | 70.5938 | 72.9883 | 56.2998 | 54.0544 | 55.2645 | 49.6906 | 49.4989 | 56.9579 | 57.6311 | 56.2856 | 56.0726 | 56.7413 | 56.5508 | 58.608 | 58.4201 | 56.4768 | 57.118 | 56.9594 | 57.6057 | 59.9793 | 60.3852 | 61.6119 | 62.7096
5.D.1 | Domestic Wastewater | kt CO₂e | 66.8218 | 66.6116 | 67.75 | 67.526 | 65.9503 | 65.0293 | 65.4771 | 66.7796 | 69.3441 | 71.9418 | 73.4964 | 75.4517 | 76.8245 | 77.1891 | 77.7793 | 78.999 | 79.7605 | 82.1605 | 83.4629 | 84.3617 | 89.4053 | 87.5052 | 87.476 | 91.9234 | 85.3943 | 91.0649 | 93.7883 | 100.7952 | 102.9087 | 104.4593 | 105.9634 | 106.9072 | 109.2098 | 111.2659
5.D.2 | Industrial Wastewater | kt CO₂e | bar: 1990 to 2023
| Total Waste | kt CO₂e | 1709.238 | 1799.726 | 1872.611 | 1928.6354 | 1978.8856 | 2019.7605 | 1884.4315 | 1576.9823 | 1626.6007 | 1630.7581 | 1643.278 | 1766.8599 | 1880.893 | 1935.8114 | 1656.7175 | 1454.2732 | 1489.0608 | 962.34 | 800.1786 | 603.7848 | 594.3107 | 688.4278 | 594.2697 | 764.6414 | 949.686 | 1025.8249 | 1019.2945 | 988.0757 | 943.3765 | 908.3916 | 888.9154 | 834.5883 | 880.1785 | 853.0402
| Absolute change | Units | 1990 | 1991 | 1992 | 1993 | 1994 | 1995 | 1996 | 1997 | 1998 | 1999 | 2000 | 2001 | 2002 | 2003 | 2004 | 2005 | 2006 | 2007 | 2008 | 2009 | 2010 | 2011 | 2012 | 2013 | 2014 | 2015 | 2016 | 2017 | 2018 | 2019 | 2020 | 2021 | 2022 | 2023
5.A.1 | Managed Waste Disposal Sites | kt CO₂e | - | - | - | - | - | - | - | - | - | -0.10395 | -0.10665 | -0.10849 | -0.086683 | -0.074161 | -0.090137 | -0.11273 | -0.11487 | -0.16445 | -0.1771 | -0.19052 | -0.19961 | -0.19774 | -0.19429 | -0.17082 | -0.17659 | -0.18867 | -0.17929 | -0.17623 | -0.15158 | -0.14361 | -0.13244 | -0.13291 | -0.11654 | -0.11072
5.A.2 | Unmanaged Waste Disposal Sites | kt CO₂e | 0 | 0 | 0 | 0 | 0 | 0 | -0.031629 | -0.098773 | -0.094887 | - | - | - | - | - | - | - | - | - | - | - | - | - | - | - | - | - | - | - | - | - | - | - | - | -
5.B.1 | Treatment of solid waste- composting | kt CO₂e | - | - | - | - | - | - | - | - | - | - | - | 0 | 0 | 0 | 0 | 0 | 0 | 0 | 0 | 0 | 0 | 0 | 0 | 0 | 0 | 0 | 0 | 0 | 0 | 0 | 0 | 0 | 0 | 0
5.B.2 | Anaerobic digestion at biogas facilities | kt CO₂e | - | - | - | - | - | - | - | - | - | - | - | - | - | - | - | - | - | - | - | - | 0 | 0 | 0 | 0 | 0 | 0 | 0 | 0 | 0 | 0 | 0 | 0 | 0 | 0
5.C.1 | Waste Incineration-Biogenic | kt CO₂e | 0 | 0 | 0 | 0 | 0 | 0 | 0 | 0 | - | - | - | - | - | - | - | - | - | - | - | - | - | - | - | - | - | - | - | - | - | - | - | - | - | -
5.C.1 | Waste Incineration-Fossil | kt CO₂e | 0 | 0 | 0 | 0 | 0 | 0 | 0 | 0 | 0 | 0 | 0 | 0 | 0 | 0 | 0 | 0 | 0 | 0 | 0 | 0 | 0 | 0 | 0 | 0 | 0 | 0 | 0 | 0 | 0 | 0 | 0 | 0 | 0 | -1.1798
5.C.2 | Open Burning of Waste-Biogenic | kt CO₂e | 0 | 0 | 0 | 0 | 0 | 0 | 0 | 0 | 0 | 0 | 0 | 0 | 0 | 0 | 0 | 0 | 0 | 0 | 0 | 0 | 0 | 0 | 0 | 0 | 0 | 0 | 0 | 0 | 0 | 0 | 0 | 0 | -0.0011582 | -0.00023165
5.C.2 | Open Burning of Waste-Fossil | kt CO₂e | 0 | 0 | 0 | 0 | 0 | 0 | 0 | 0 | 0 | 0 | 0 | 0 | 0 | 0 | 0 | 0 | 0 | 0 | 0 | 0 | 0 | 0 | 0 | 0 | 0 | 0 | 0 | 0 | 0 | 0 | 0 | 0 | -0.014558 | -0.3417
5.D.1 | Domestic Wastewater | kt CO₂e | 0 | 0 | 0 | 0 | 0 | 0 | 0 | 0 | 0 | 0 | 0 | 0 | 0 | 0 | 0 | 0 | 0 | 0 | 0 | 0 | 0 | 0 | 0 | 0 | 0 | 0 | 0 | 0 | 0 | 0 | 0 | 0 | 0 | 0
5.D.1 | Domestic Wastewater | kt CO₂e | 0 | 0 | 0 | 0 | 0 | 0 | 0 | 0 | 0 | 0 | 0 | 0 | 0 | 0 | 0 | 0 | 0 | 0 | 0 | 0 | 5.6354 | 4.8954 | 4.9066 | 9.7529 | 0.61657 | 5.5801 | 3.5827 | 9.2796 | 9.4741 | 9.6169 | 9.7554 | 9.8423 | 10.0542 | 10.2435
5.D.2 | Industrial Wastewater | kt CO₂e | bar: 1990 to 2023
| Total Waste | kt CO₂e | 2.2737e-13 | 2.2737e-13 | 0 | 0 | 0 | 0 | -0.031629 | -0.098773 | -0.094887 | -0.10395 | -0.10665 | -0.10849 | -0.086683 | -0.074161 | -0.090137 | -0.11273 | -0.11487 | -0.16445 | -0.1771 | -0.19052 | 5.4358 | 4.6977 | 4.7123 | 9.5821 | 0.43997 | 5.3915 | 3.4034 | 9.1033 | 9.3226 | 9.4733 | 9.6229 | 9.7093 | 9.922 | 8.6111
| Relative change | Units
5.A.1 | Managed Waste Disposal Sites | kt CO₂e | - | - | - | - | - | - | - | - | - | -0.007359% | -0.007509% | -0.007099% | -0.005383% | -0.004544% | -0.006724% | -0.009889% | -0.009642% | -0.02319% | -0.03273% | -0.05565% | -0.05928% | -0.04392% | -0.05448% | -0.03251% | -0.02447% | -0.02381% | -0.02232% | -0.02331% | -0.02123% | -0.02161% | -0.02057% | -0.02254% | -0.01838% | -0.01864%
5.A.2 | Unmanaged Waste Disposal Sites | kt CO₂e | 0% | 0% | 0% | 0% | 0% | 0% | -0.001919% | -0.007272% | -0.006706% | - | - | - | - | - | - | - | - | - | - | - | - | - | - | - | - | - | - | - | - | - | - | - | - | -
5.B.1 | Treatment of solid waste- composting | kt CO₂e | bar: 1990 to 2023
5.B.2 | Anaerobic digestion at biogas facilities | kt CO₂e | bar: 1990 to 2023
5.C.1 | Waste Incineration-Biogenic | kt CO₂e | bar: 1990 to 2023
5.C.1 | Waste Incineration-Fossil | kt CO₂e | 0% | 0% | 0% | 0% | 0% | 0% | 0% | 0% | 0% | 0% | 0% | 0% | 0% | 0% | 0% | 0% | 0% | 0% | 0% | 0% | 0% | 0% | 0% | 0% | 0% | 0% | 0% | 0% | 0% | 0% | 0% | 0% | 0% | -3.322%
5.C.2 | Open Burning of Waste-Biogenic | kt CO₂e | 0% | 0% | 0% | 0% | 0% | 0% | 0% | 0% | 0% | 0% | 0% | 0% | 0% | 0% | 0% | 0% | 0% | 0% | 0% | 0% | 0% | 0% | 0% | 0% | 0% | 0% | 0% | 0% | 0% | 0% | 0% | 0% | -6.579% | -1.349%
5.C.2 | Open Burning of Waste-Fossil | kt CO₂e | 0% | 0% | 0% | 0% | 0% | 0% | 0% | 0% | 0% | 0% | 0% | 0% | 0% | 0% | 0% | 0% | 0% | 0% | 0% | 0% | 0% | 0% | 0% | 0% | 0% | 0% | 0% | 0% | 0% | 0% | 0% | 0% | -1.423% | -33.57%
5.D.1 | Domestic Wastewater | kt CO₂e | bar: 1990 to 2023
5.D.1 | Domestic Wastewater | kt CO₂e | 0% | 0% | 0% | 0% | 0% | 0% | 0% | 0% | 0% | 0% | 0% | 0% | 0% | 0% | 0% | 0% | 0% | 0% | 0% | 0% | 6.727% | 5.926% | 5.942% | 11.87% | 0.7273% | 6.528% | 3.972% | 10.14% | 10.14% | 10.14% | 10.14% | 10.14% | 10.14% | 10.14%
5.D.2 | Industrial Wastewater | kt CO₂e | bar: 1990 to 2023
| Total Waste | kt CO₂e | 1.33e-14% | 1.263e-14% | 0% | 0% | 0% | 0% | -0.001678% | -0.006263% | -0.005833% | -0.006374% | -0.00649% | -0.00614% | -0.004608% | -0.003831% | -0.00544% | -0.007751% | -0.007714% | -0.01709% | -0.02213% | -0.03155% | 0.9231% | 0.6871% | 0.7993% | 1.269% | 0.04635% | 0.5284% | 0.335% | 0.9299% | 0.9981% | 1.054% | 1.094% | 1.177% | 1.14% | 1.02%

## Recalculations
| 2025 Submission | Units | 1990 | 1991 | 1992 | 1993 | 1994 | 1995 | 1996 | 1997 | 1998 | 1999 | 2000 | 2001 | 2002 | 2003 | 2004 | 2005 | 2006 | 2007 | 2008 | 2009 | 2010 | 2011 | 2012 | 2013 | 2014 | 2015 | 2016 | 2017 | 2018 | 2019 | 2020 | 2021 | 2022 | 2023
5.A.1 | Managed Waste Disposal Sites | kt CO₂e | NO | NO | NO | NO | NO | NO | NO | NO | NO | 1412.6419 | 1420.3434 | 1528.2075 | 1610.1606 | 1631.9914 | 1340.5454 | 1139.9008 | 1191.3427 | 709.1597 | 541.1097 | 342.3438 | 336.7205 | 450.1835 | 356.651 | 525.4709 | 721.7206 | 792.538 | 803.1873 | 756.0258 | 713.9676 | 664.6331 | 643.7724 | 589.5583 | 634.146 | 593.9815
5.A.2 | Unmanaged Waste Disposal Sites | kt CO₂e | 1476.244 | 1566.4054 | 1636.8049 | 1691.8587 | 1742.7939 | 1783.8902 | 1648.494 | 1358.2515 | 1415.0371 | IE | IE | IE | IE | IE | IE | IE | IE | IE | IE | IE | IE | IE | IE | IE | IE | IE | IE | IE | IE | IE | IE | IE | IE | IE
5.B.1 | Treatment of solid waste- composting | kt CO₂e | NO | NO | NO | NO | NO | NO | NO | NO | NO | NO | NO | 3.9041 | 5.9727 | 8.3073 | 34.9604 | 47.6492 | 38.1918 | 37.7512 | 49.8014 | 49.1243 | 49.965 | 49.7331 | 45.1554 | 45.4793 | 42.0395 | 40.5927 | 40.1088 | 44.7328 | 42.9017 | 45.4978 | 43.4239 | 37.9172 | 34.929 | 45.4883
5.B.2 | Anaerobic digestion at biogas facilities | kt CO₂e | NO | NO | NO | NO | NO | NO | NO | NO | NO | NO | NO | NO | NO | NO | NO | NO | NO | NO | NO | NO | 0.061264 | 0.11726 | 0.15413 | 0.26004 | 0.44831 | 1.0039 | 0.88169 | 2.1308 | 2.8914 | 3.8152 | 4.7204 | 5.3422 | 4.0397 | 4.674
5.C.1 | Waste Incineration-Biogenic | kt CO₂e | 0.016752 | 0.016752 | 0.016752 | 0.016752 | 0.016752 | 0.016752 | 0.016752 | 0.016752 | NO | NO | NO | NO | NO | NO | NO | NO | NO | NO | NO | NO | NO | NO | NO | NO | NO | NO | NO | NO | NO | NO | NO | NO | NO | NO
5.C.1 | Waste Incineration-Fossil | kt CO₂e | 83.6957 | 83.6957 | 83.6957 | 83.6957 | 83.6957 | 83.6957 | 83.6957 | 70.0745 | 52.9221 | 56.0595 | 59.197 | 63.6101 | 64.6135 | 97.1452 | 110.7428 | 107.2309 | 103.719 | 82.787 | 61.8549 | 63.2757 | 53.9783 | 37.3385 | 44.7796 | 42.755 | 38.8362 | 39.3423 | 22.1633 | 24.3896 | 20.2661 | 27.568 | 28.2691 | 31.9431 | 35.3334 | 35.5182
5.C.2 | Open Burning of Waste-Biogenic | kt CO₂e | 0.64526 | 0.67149 | 0.70542 | 0.73666 | 0.76331 | 0.78991 | 0.78019 | 0.80518 | 0.75436 | 1.1132 | 1.2319 | 1.5978 | 3.5213 | 4.6117 | 2.7875 | 1.7722 | 1.8193 | 0.060363 | 0.053592 | 0.056947 | 0.1182 | 0.44284 | 0.095297 | 0.057393 | 0.019489 | 0.019432 | 0.019962 | 0.019798 | 0.021047 | 0.021649 | 0.014103 | 0.011434 | 0.017606 | 0.017168
5.C.2 | Open Burning of Waste-Fossil | kt CO₂e | 13.383 | 13.5052 | 14.2562 | 15.0369 | 15.6706 | 16.1123 | 16.1392 | 13.852 | 13.0393 | 17.4264 | 19.174 | 23.6033 | 46.8988 | 60.341 | 35.9379 | 23.5693 | 24.6517 | 1.0868 | 7.1153 | 7.1818 | 7.9761 | 7.2326 | 3.4113 | 2.3153 | 2.7961 | 3.0321 | 2.8476 | 3.0399 | 3.6122 | 4.9345 | 2.9052 | 2.6566 | 1.0234 | 1.0179
5.D.1 | Domestic Wastewater | kt CO₂e | 68.4314 | 68.8199 | 69.382 | 69.7646 | 69.9949 | 70.2264 | 69.8602 | 67.3015 | 75.5986 | 71.6792 | 69.942 | 70.5938 | 72.9883 | 56.2998 | 54.0544 | 55.2645 | 49.6906 | 49.4989 | 56.9579 | 57.6311 | 56.2856 | 56.0726 | 56.7413 | 56.5508 | 58.608 | 58.4201 | 56.4768 | 57.118 | 56.9594 | 57.6057 | 59.9793 | 60.3852 | 61.6119 | 62.7096
5.D.1 | Domestic Wastewater | kt CO₂e | 66.8218 | 66.6116 | 67.75 | 67.526 | 65.9503 | 65.0293 | 65.4771 | 66.7796 | 69.3441 | 71.9418 | 73.4964 | 75.4517 | 76.8245 | 77.1891 | 77.7793 | 78.999 | 79.7605 | 82.1605 | 83.4629 | 84.3617 | 83.7699 | 82.6098 | 82.5694 | 82.1705 | 84.7778 | 85.4848 | 90.2055 | 91.5156 | 93.4346 | 94.8424 | 96.2081 | 97.065 | 99.1556 | 101.0224
5.D.2 | Industrial Wastewater | kt CO₂e | bar: 1990 to 2023
| Total Waste | kt CO₂e | 1709.238 | 1799.726 | 1872.611 | 1928.6354 | 1978.8856 | 2019.7605 | 1884.4632 | 1577.081 | 1626.6956 | 1630.862 | 1643.3846 | 1766.9684 | 1880.9797 | 1935.8855 | 1656.8076 | 1454.386 | 1489.1757 | 962.5044 | 800.3557 | 603.9753 | 588.8749 | 683.7301 | 589.5573 | 755.0593 | 949.246 | 1020.4334 | 1015.8911 | 978.9724 | 934.054 | 898.9184 | 879.2925 | 824.879 | 870.2566 | 844.4291
| 2026 Submission | Units
5.A.1 | Managed Waste Disposal Sites | kt CO₂e | NO | NO | NO | NO | NO | NO | NO | NO | NO | 1412.5379 | 1420.2367 | 1528.0991 | 1610.0739 | 1631.9172 | 1340.4553 | 1139.7881 | 1191.2278 | 708.9953 | 540.9326 | 342.1533 | 336.5209 | 449.9858 | 356.4567 | 525.3001 | 721.544 | 792.3493 | 803.008 | 755.8496 | 713.816 | 664.4895 | 643.6399 | 589.4253 | 634.0295 | 593.8708
5.A.2 | Unmanaged Waste Disposal Sites | kt CO₂e | 1476.244 | 1566.4054 | 1636.8049 | 1691.8587 | 1742.7939 | 1783.8902 | 1648.4623 | 1358.1527 | 1414.9422 | IE | IE | IE | IE | IE | IE | IE | IE | IE | IE | IE | IE | IE | IE | IE | IE | IE | IE | IE | IE | IE | IE | IE | IE | IE
5.B.1 | Treatment of solid waste- composting | kt CO₂e | NO | NO | NO | NO | NO | NO | NO | NO | NO | NO | NO | 3.9041 | 5.9727 | 8.3073 | 34.9604 | 47.6492 | 38.1918 | 37.7512 | 49.8014 | 49.1243 | 49.965 | 49.7331 | 45.1554 | 45.4793 | 42.0395 | 40.5927 | 40.1088 | 44.7328 | 42.9017 | 45.4978 | 43.4239 | 37.9172 | 34.929 | 45.4883
5.B.2 | Anaerobic digestion at biogas facilities | kt CO₂e | NO | NO | NO | NO | NO | NO | NO | NO | NO | NO | NO | NO | NO | NO | NO | NO | NO | NO | NO | NO | 0.061264 | 0.11726 | 0.15413 | 0.26004 | 0.44831 | 1.0039 | 0.88169 | 2.1308 | 2.8914 | 3.8152 | 4.7204 | 5.3422 | 4.0397 | 4.674
5.C.1 | Waste Incineration-Biogenic | kt CO₂e | 0.016752 | 0.016752 | 0.016752 | 0.016752 | 0.016752 | 0.016752 | 0.016752 | 0.016752 | NO | NO | NO | NO | NO | NO | NO | NO | NO | NO | NO | NO | NO | NO | NO | NO | NO | NO | NO | NO | NO | NO | NO | NO | NO | NO
5.C.1 | Waste Incineration-Fossil | kt CO₂e | 83.6957 | 83.6957 | 83.6957 | 83.6957 | 83.6957 | 83.6957 | 83.6957 | 70.0745 | 52.9221 | 56.0595 | 59.197 | 63.6101 | 64.6135 | 97.1452 | 110.7428 | 107.2309 | 103.719 | 82.787 | 61.8549 | 63.2757 | 53.9783 | 37.3385 | 44.7796 | 42.755 | 38.8362 | 39.3423 | 22.1633 | 24.3896 | 20.2661 | 27.568 | 28.2691 | 31.9431 | 35.3334 | 34.3384
5.C.2 | Open Burning of Waste-Biogenic | kt CO₂e | 0.64526 | 0.67149 | 0.70542 | 0.73666 | 0.76331 | 0.78991 | 0.78019 | 0.80518 | 0.75436 | 1.1132 | 1.2319 | 1.5978 | 3.5213 | 4.6117 | 2.7875 | 1.7722 | 1.8193 | 0.060363 | 0.053592 | 0.056947 | 0.1182 | 0.44284 | 0.095297 | 0.057393 | 0.019489 | 0.019432 | 0.019962 | 0.019798 | 0.021047 | 0.021649 | 0.014103 | 0.011434 | 0.016448 | 0.016936
5.C.2 | Open Burning of Waste-Fossil | kt CO₂e | 13.383 | 13.5052 | 14.2562 | 15.0369 | 15.6706 | 16.1123 | 16.1392 | 13.852 | 13.0393 | 17.4264 | 19.174 | 23.6033 | 46.8988 | 60.341 | 35.9379 | 23.5693 | 24.6517 | 1.0868 | 7.1153 | 7.1818 | 7.9761 | 7.2326 | 3.4113 | 2.3153 | 2.7961 | 3.0321 | 2.8476 | 3.0399 | 3.6122 | 4.9345 | 2.9052 | 2.6566 | 1.0088 | 0.67616
5.D.1 | Domestic Wastewater | kt CO₂e | 68.4314 | 68.8199 | 69.382 | 69.7646 | 69.9949 | 70.2264 | 69.8602 | 67.3015 | 75.5986 | 71.6792 | 69.942 | 70.5938 | 72.9883 | 56.2998 | 54.0544 | 55.2645 | 49.6906 | 49.4989 | 56.9579 | 57.6311 | 56.2856 | 56.0726 | 56.7413 | 56.5508 | 58.608 | 58.4201 | 56.4768 | 57.118 | 56.9594 | 57.6057 | 59.9793 | 60.3852 | 61.6119 | 62.7096
5.D.1 | Domestic Wastewater | kt CO₂e | 66.8218 | 66.6116 | 67.75 | 67.526 | 65.9503 | 65.0293 | 65.4771 | 66.7796 | 69.3441 | 71.9418 | 73.4964 | 75.4517 | 76.8245 | 77.1891 | 77.7793 | 78.999 | 79.7605 | 82.1605 | 83.4629 | 84.3617 | 89.4053 | 87.5052 | 87.476 | 91.9234 | 85.3943 | 91.0649 | 93.7883 | 100.7952 | 102.9087 | 104.4593 | 105.9634 | 106.9072 | 109.2098 | 111.2659
5.D.2 | Industrial Wastewater | kt CO₂e | bar: 1990 to 2023
| Total Waste | kt CO₂e | 1709.238 | 1799.726 | 1872.611 | 1928.6354 | 1978.8856 | 2019.7605 | 1884.4315 | 1576.9823 | 1626.6007 | 1630.7581 | 1643.278 | 1766.8599 | 1880.893 | 1935.8114 | 1656.7175 | 1454.2732 | 1489.0608 | 962.34 | 800.1786 | 603.7848 | 594.3107 | 688.4278 | 594.2697 | 764.6414 | 949.686 | 1025.8249 | 1019.2945 | 988.0757 | 943.3765 | 908.3916 | 888.9154 | 834.5883 | 880.1785 | 853.0402
| Absolute change | Units | 1990 | 1991 | 1992 | 1993 | 1994 | 1995 | 1996 | 1997 | 1998 | 1999 | 2000 | 2001 | 2002 | 2003 | 2004 | 2005 | 2006 | 2007 | 2008 | 2009 | 2010 | 2011 | 2012 | 2013 | 2014 | 2015 | 2016 | 2017 | 2018 | 2019 | 2020 | 2021 | 2022 | 2023
5.A.1 | Managed Waste Disposal Sites | kt CO₂e | - | - | - | - | - | - | - | - | - | -0.10395 | -0.10665 | -0.10849 | -0.086683 | -0.074161 | -0.090137 | -0.11273 | -0.11487 | -0.16445 | -0.1771 | -0.19052 | -0.19961 | -0.19774 | -0.19429 | -0.17082 | -0.17659 | -0.18867 | -0.17929 | -0.17623 | -0.15158 | -0.14361 | -0.13244 | -0.13291 | -0.11654 | -0.11072
5.A.2 | Unmanaged Waste Disposal Sites | kt CO₂e | 0 | 0 | 0 | 0 | 0 | 0 | -0.031629 | -0.098773 | -0.094887 | - | - | - | - | - | - | - | - | - | - | - | - | - | - | - | - | - | - | - | - | - | - | - | - | -
5.B.1 | Treatment of solid waste- composting | kt CO₂e | - | - | - | - | - | - | - | - | - | - | - | 0 | 0 | 0 | 0 | 0 | 0 | 0 | 0 | 0 | 0 | 0 | 0 | 0 | 0 | 0 | 0 | 0 | 0 | 0 | 0 | 0 | 0 | 0
5.B.2 | Anaerobic digestion at biogas facilities | kt CO₂e | - | - | - | - | - | - | - | - | - | - | - | - | - | - | - | - | - | - | - | - | 0 | 0 | 0 | 0 | 0 | 0 | 0 | 0 | 0 | 0 | 0 | 0 | 0 | 0
5.C.1 | Waste Incineration-Biogenic | kt CO₂e | 0 | 0 | 0 | 0 | 0 | 0 | 0 | 0 | - | - | - | - | - | - | - | - | - | - | - | - | - | - | - | - | - | - | - | - | - | - | - | - | - | -
5.C.1 | Waste Incineration-Fossil | kt CO₂e | 0 | 0 | 0 | 0 | 0 | 0 | 0 | 0 | 0 | 0 | 0 | 0 | 0 | 0 | 0 | 0 | 0 | 0 | 0 | 0 | 0 | 0 | 0 | 0 | 0 | 0 | 0 | 0 | 0 | 0 | 0 | 0 | 0 | -1.1798
5.C.2 | Open Burning of Waste-Biogenic | kt CO₂e | 0 | 0 | 0 | 0 | 0 | 0 | 0 | 0 | 0 | 0 | 0 | 0 | 0 | 0 | 0 | 0 | 0 | 0 | 0 | 0 | 0 | 0 | 0 | 0 | 0 | 0 | 0 | 0 | 0 | 0 | 0 | 0 | -0.0011582 | -0.00023165
5.C.2 | Open Burning of Waste-Fossil | kt CO₂e | 0 | 0 | 0 | 0 | 0 | 0 | 0 | 0 | 0 | 0 | 0 | 0 | 0 | 0 | 0 | 0 | 0 | 0 | 0 | 0 | 0 | 0 | 0 | 0 | 0 | 0 | 0 | 0 | 0 | 0 | 0 | 0 | -0.014558 | -0.3417
5.D.1 | Domestic Wastewater | kt CO₂e | 0 | 0 | 0 | 0 | 0 | 0 | 0 | 0 | 0 | 0 | 0 | 0 | 0 | 0 | 0 | 0 | 0 | 0 | 0 | 0 | 0 | 0 | 0 | 0 | 0 | 0 | 0 | 0 | 0 | 0 | 0 | 0 | 0 | 0
5.D.1 | Domestic Wastewater | kt CO₂e | 0 | 0 | 0 | 0 | 0 | 0 | 0 | 0 | 0 | 0 | 0 | 0 | 0 | 0 | 0 | 0 | 0 | 0 | 0 | 0 | 5.6354 | 4.8954 | 4.9066 | 9.7529 | 0.61657 | 5.5801 | 3.5827 | 9.2796 | 9.4741 | 9.6169 | 9.7554 | 9.8423 | 10.0542 | 10.2435
5.D.2 | Industrial Wastewater | kt CO₂e | bar: 1990 to 2023
| Total Waste | kt CO₂e | 2.2737e-13 | 2.2737e-13 | 0 | 0 | 0 | 0 | -0.031629 | -0.098773 | -0.094887 | -0.10395 | -0.10665 | -0.10849 | -0.086683 | -0.074161 | -0.090137 | -0.11273 | -0.11487 | -0.16445 | -0.1771 | -0.19052 | 5.4358 | 4.6977 | 4.7123 | 9.5821 | 0.43997 | 5.3915 | 3.4034 | 9.1033 | 9.3226 | 9.4733 | 9.6229 | 9.7093 | 9.922 | 8.6111
| Relative change | Units
5.A.1 | Managed Waste Disposal Sites | kt CO₂e | - | - | - | - | - | - | - | - | - | -0.007359% | -0.007509% | -0.007099% | -0.005383% | -0.004544% | -0.006724% | -0.009889% | -0.009642% | -0.02319% | -0.03273% | -0.05565% | -0.05928% | -0.04392% | -0.05448% | -0.03251% | -0.02447% | -0.02381% | -0.02232% | -0.02331% | -0.02123% | -0.02161% | -0.02057% | -0.02254% | -0.01838% | -0.01864%
5.A.2 | Unmanaged Waste Disposal Sites | kt CO₂e | 0% | 0% | 0% | 0% | 0% | 0% | -0.001919% | -0.007272% | -0.006706% | - | - | - | - | - | - | - | - | - | - | - | - | - | - | - | - | - | - | - | - | - | - | - | - | -
5.B.1 | Treatment of solid waste- composting | kt CO₂e | bar: 1990 to 2023
5.B.2 | Anaerobic digestion at biogas facilities | kt CO₂e | bar: 1990 to 2023
5.C.1 | Waste Incineration-Biogenic | kt CO₂e | bar: 1990 to 2023
5.C.1 | Waste Incineration-Fossil | kt CO₂e | 0% | 0% | 0% | 0% | 0% | 0% | 0% | 0% | 0% | 0% | 0% | 0% | 0% | 0% | 0% | 0% | 0% | 0% | 0% | 0% | 0% | 0% | 0% | 0% | 0% | 0% | 0% | 0% | 0% | 0% | 0% | 0% | 0% | -3.322%
5.C.2 | Open Burning of Waste-Biogenic | kt CO₂e | 0% | 0% | 0% | 0% | 0% | 0% | 0% | 0% | 0% | 0% | 0% | 0% | 0% | 0% | 0% | 0% | 0% | 0% | 0% | 0% | 0% | 0% | 0% | 0% | 0% | 0% | 0% | 0% | 0% | 0% | 0% | 0% | -6.579% | -1.349%
5.C.2 | Open Burning of Waste-Fossil | kt CO₂e | 0% | 0% | 0% | 0% | 0% | 0% | 0% | 0% | 0% | 0% | 0% | 0% | 0% | 0% | 0% | 0% | 0% | 0% | 0% | 0% | 0% | 0% | 0% | 0% | 0% | 0% | 0% | 0% | 0% | 0% | 0% | 0% | -1.423% | -33.57%
5.D.1 | Domestic Wastewater | kt CO₂e | bar: 1990 to 2023
5.D.1 | Domestic Wastewater | kt CO₂e | 0% | 0% | 0% | 0% | 0% | 0% | 0% | 0% | 0% | 0% | 0% | 0% | 0% | 0% | 0% | 0% | 0% | 0% | 0% | 0% | 6.727% | 5.926% | 5.942% | 11.87% | 0.7273% | 6.528% | 3.972% | 10.14% | 10.14% | 10.14% | 10.14% | 10.14% | 10.14% | 10.14%
5.D.2 | Industrial Wastewater | kt CO₂e | bar: 1990 to 2023
| Total Waste | kt CO₂e | 1.33e-14% | 1.263e-14% | 0% | 0% | 0% | 0% | -0.001678% | -0.006263% | -0.005833% | -0.006374% | -0.00649% | -0.00614% | -0.004608% | -0.003831% | -0.00544% | -0.007751% | -0.007714% | -0.01709% | -0.02213% | -0.03155% | 0.9231% | 0.6871% | 0.7993% | 1.269% | 0.04635% | 0.5284% | 0.335% | 0.9299% | 0.9981% | 1.054% | 1.094% | 1.177% | 1.14% | 1.02%

## 3.5.A SWD Composition
Table 3.5.A Time Series of Solid Waste Disposal and Composition 1990-2024
|  | MSW | MSW | MSW | MSW | Sewage | MSW | MSW | MSW | MSW | MSW | MSW | MSW | MSW | MSW | MSW | MSW | MSW | MSW | MSW
Year | Pop | Prod Rate | Managed | to SWDS | to SWDS | Sludge | Food | Garden | Paper | Wood | Textiles | Nappies | Other | Organic | Garden | Paper | Wood | Textiles | Nappiesa | Other
|  | kg/cap/day | tonnes | % | tonnes | tonnes | % | % | % | % | % | % | % | tonnes | tonnes | tonnes | tonnes | tonnes | tonnes | tonnes
1990 | 3505800 | 1.7888 | 2088927.1795 | 0.92168 | 1925317.3343 | 11987.22 | 39.31% | 0% | 29.5% | 5.165% | 9.756% | 0% | 16.28% | 756804.6769 |  | 567893.4793 | 99435.5965 | 187835.8375 |  | 313347.7441
1991 | 3525700 | 1.7475 | 2070926.629 | 0.92168 | 1908726.6306 | 11987.22 | 37.73% | 0% | 29.63% | 5.165% | 8% | 0% | 19.47% | 720200.9397 |  | 565618.5307 | 98578.7473 | 152700.1762 |  | 371628.2367
1992 | 3554500 | 1.7495 | 2050701.2878 | 0.92168 | 1890085.3872 | 11987.22 | 36.16% | 0% | 29.77% | 5.165% | 6.244% | 0% | 22.66% | 683378.7614 |  | 562687.6035 | 97615.9953 | 118019.1391 |  | 428383.8879
1993 | 3574100 | 1.7401 | 2077578.5828 | 0.92168 | 1914857.5872 | 11987.22 | 34.58% | 0% | 29.91% | 5.165% | 4.488% | 0% | 25.86% | 662156.5098 |  | 572689.4807 | 98895.3888 | 85941.2291 |  | 495174.9788
1994 | 3585900 | 1.7365 | 2190130.068 | 0.92168 | 2018593.767 | 11987.22 | 33% | 0% | 30.04% | 5.165% | 2.732% | 0% | 29.05% | 666214.6103 |  | 606483.9583 | 104252.983 | 55150.7275 |  | 586491.4879
1995 | 3601300 | 1.7233 | 2117873.4976 | 0.92168 | 1951996.5065 | 11987.22 | 31.44% | 0% | 30.19% | 4.516% | 0.9766% | 0.9766% | 31.9% | 613636.8452 |  | 589327.8141 | 88156.8371 | 19062.5201 | 19062.5201 | 622749.97
1996 | 3626100 | 1.7927 | 2533293.7083 | 0.91779 | 2325035.7288 | 14828.12 | 28.81% | 0% | 27.9% | 3.911% | 0.9288% | 0.8692% | 37.58% | 669951.1137 |  | 648655.3493 | 90924.124 | 21594.2148 | 20208.7159 | 873702.2111
1997 | 3664300 | 1.8621 | 2614594.9826 | 0.91391 | 2389493.154 | 14828.12 | 27.33% | 0% | 28.41% | 3.363% | 0.9778% | 0.8588% | 39.06% | 653009.8984 |  | 678856.2567 | 80368.0435 | 23364.8833 | 20521.8352 | 933372.2368
1998 | 3703100 | 1.9315 | 2412699.6357 | 0.91002 | 2195604.2074 | 16753 | 25.71% | 0% | 28.5% | 2.871% | 1.009% | 0.8343% | 41.07% | 564567.841 |  | 625733.4436 | 63027.8188 | 22164.3019 | 18317.9196 | 901792.8825
1999 | 3741600 | 1.9296 | 2128686.1124 | 0.89568 | 1906629.8652 | 16753 | 25.78% | 0% | 27.77% | 2.39% | 1.117% | 0.8688% | 42.07% | 491490.5222 |  | 529532.1979 | 45561.9678 | 21303.1626 | 16564.1419 | 802177.8728
2000 | 3789500 | 1.9276 | 2485546.3728 | 0.88135 | 2190631.5318 | 18052 | 26.24% | 0% | 28.24% | 1.726% | 1.281% | 0.9467% | 41.56% | 574850.0383 |  | 618655.2259 | 37817.8063 | 28065.3466 | 20739.7188 | 910503.3959
2001 | 3847200 | 1.9256 | 2649230.7004 | 0.86701 | 2296915.5318 | 18052 | 26.57% | 0% | 28.3% | 1.117% | 1.428% | 1.011% | 41.58% | 610331.0511 |  | 649965.9152 | 25647.9288 | 32799 | 23215 | 954956.6367
2002 | 3917200 | 1.9027 | 2767019.6553 | 0.79285 | 2193831.5318 | 14909 | 27.34% | 0% | 27.19% | 0.8524% | 1.451% | 1.103% | 42.06% | 599859.5479 |  | 596423.1579 | 18700.9797 | 31835.933 | 24188.1784 | 922823.735
2003 | 3979900 | 2.0086 | 2817984.33 | 0.71604 | 2017791.187 | 14909 | 27.97% | 0% | 28.57% | 0.7651% | 1.516% | 1.14% | 40.04% | 564425.5641 |  | 576415.9181 | 15438.7875 | 30580.4499 | 23007.9961 | 807922.4712
2004 | 4045200 | 2.0267 | 2862830.2354 | 0.6643 | 1901772.0146 | 10650.756 | 32.01% | 4.101% | 23.68% | 0.9288% | 4.224% | 3.506% | 31.55% | 608809.1695 | 77988.1123 | 450322.3283 | 17663.8905 | 80331.7951 | 66674.1006 | 599982.6184
2005 | 4133800 | 2.0153 | 2911896.21 | 0.65415 | 1904830.0146 | 8536 | 31.87% | 4.018% | 23.67% | 0.9039% | 4.237% | 3.431% | 31.87% | 607042.412 | 76545.4932 | 450915.1842 | 17218.508 | 80717.1012 | 65347.9464 | 607043.3696
2006 | 4232900 | 2.1907 | 3249854.473 | 0.63885 | 2076153.761 | 4554 | 31.62% | 4.264% | 23.07% | 0.9152% | 4.372% | 3.656% | 32.1% | 656464.2425 | 88536.5624 | 479023.6483 | 19000.7183 | 90764.6833 | 75904.2022 | 666459.704
2007 | 4375800 | 2.1273 | 3427196.0236 | 0.63467 | 2175134 | 4554 | 37.24% | 3.544% | 18.57% | 1.494% | 6.608% | 4.342% | 28.2% | 809913.8494 | 77093.3259 | 403998.2647 | 32504.5777 | 143743.208 | 94445.6415 | 613435.1328
2008 | 4485100 | 1.9642 | 3222022.8265 | 0.62462 | 2012544 | 60.7515 | 31.26% | 3.715% | 20.96% | 1.488% | 6.195% | 4.802% | 31.58% | 629023.0832 | 74771.5694 | 421863.1283 | 29942.0309 | 124669.1391 | 96642.8558 | 635632.1933
2009 | 4533400 | 1.7846 | 2939699.8731 | 0.61017 | 1793705 | 63 | 30.91% | 3.828% | 20.72% | 1.485% | 6.225% | 4.949% | 31.88% | 554440.5275 | 68657.355 | 371664.4202 | 26629.9654 | 111653.604 | 88771.8197 | 571887.3082
2010 | 4554800 | 1.7119 | 2580435.5349 | 0.57958 | 1495565.31 | 188 | 31.79% | 3.658% | 21.66% | 0.9328% | 6.189% | 4.729% | 31.04% | 475492.0047 | 54713.7955 | 323869.2547 | 13950.5529 | 92553.1216 | 70723.9008 | 464262.6799
2011 | 4574900 | 1.6907 | 2553782.4816 | 0.52777 | 1347810.84 | 304 | 19.15% | 3.462% | 21.44% | 2.073% | 19.48% | 6.49% | 27.91% | 258051.828 | 46666.2859 | 289018.2826 | 27934.7503 | 262504.9885 | 87472.1612 | 376162.5435
2012 | 4593700 | 1.6015 | 2875975.8486 | 0.38164 | 1097584.41 | 4 | 17.78% | 3.723% | 19.6% | 2.117% | 19.75% | 5.774% | 31.26% | 195111.6737 | 40865.6612 | 215150.4652 | 23235.1424 | 216792.7021 | 63378.1252 | 343050.6403
2013 | 4614700 | 1.5985 | 2015861.9427 | 0.38164 | 769331.44 | 2866 | 14.74% | 3.637% | 17.01% | 2.762% | 20% | 5.16% | 36.7% | 113385.0375 | 27977.9034 | 130868.0761 | 21245.2278 | 153829.5305 | 39694.1105 | 282331.5541
2014 | 4645400 | 1.5446 | 3006330.8263 | 0.20486 | 615873.43 | 361 | 12.55% | 3.402% | 15.36% | 3.878% | 18.69% | 3.8% | 42.32% | 77266.2949 | 20954.7776 | 94609.6908 | 23884.6979 | 115126.0419 | 23401.3299 | 260630.5969
2015 | 4687800 | 1.5307 | 3116892.1308 | 0.20486 | 638522.89 | 94 | 12.35% | 3.272% | 14.9% | 3.288% | 17.93% | 4.072% | 44.18% | 78874.9099 | 20890.1343 | 95155.0664 | 20994.1331 | 114486.7602 | 25998.7054 | 282123.1807
2016 | 4739600 | 1.5098 | 3912462.0665 | 0.20486 | 801502.42 | 102 | 14.56% | 3.748% | 16.82% | 2.865% | 19.71% | 5.388% | 36.91% | 116711.4322 | 30036.9804 | 134799.01 | 22960.3588 | 157948.4741 | 43180.9637 | 295865.2008
2017 | 4810900 | 1.4915 | 3299190.2974 | 0.20486 | 675868.28 | 87 | 13.58% | 3.567% | 15.38% | 2.742% | 18.54% | 4.929% | 41.27% | 91756.3043 | 24107.0939 | 103940.8669 | 18530.1512 | 125290.9714 | 33311.9184 | 278930.9739
2018 | 4884900 | 1.4689 | 2261301.7424 | 0.20486 | 463247.64 | 91 | 13.08% | 3.118% | 13.81% | 2.163% | 14.78% | 4.164% | 48.89% | 60576.5455 | 14442.0522 | 63994.4309 | 10021.2424 | 68459.0713 | 19290.8379 | 226463.4598
2019 | 4958500 | 1.4471 | 1956482.4259 | 0.20486 | 400802.71 | 115 | 10.84% | 3.005% | 12.07% | 2.224% | 13.29% | 3.118% | 55.45% | 43448.4795 | 12045.9983 | 48376.6235 | 8915.8405 | 53261.6909 | 12495.8228 | 222258.2545
2020 | 5029900 | 1.4227 | 1740335.4872 | 0.20486 | 356523.1 | 74 | 8.56% | 2.489% | 10.12% | 1.807% | 10.84% | 2.608% | 63.57% | 30518.1684 | 8874.5425 | 36096.8127 | 6443.3561 | 38651.8811 | 9298.6359 | 226639.7032
2021 | 5074700 | 1.414 | 1868705.5427 | 0.20486 | 382820.84 | 0 | 8.959% | 2.179% | 10.49% | 1.669% | 10.14% | 2.475% | 64.09% | 34297.6132 | 8341.5359 | 40144.1339 | 6390.3644 | 38823.1235 | 9473.3734 | 245350.6956
2022 | 5184000 | 1.3841 | 2401013.1199 | 0.20486 | 491868.75 | 0 | 7.429% | 2.142% | 8.46% | 1.648% | 13.65% | 2.089% | 64.58% | 36541.7832 | 10534.022 | 41612.9918 | 8104.039 | 67142.6121 | 10275.8298 | 317657.4721
2023 | 5281600 | 1.3586 | 2540838.8201 | 0.20486 | 520513.28 | 0 | 10.52% | 2.523% | 10.94% | 1.543% | 20.53% | 3.395% | 50.56% | 54749.7004 | 13130.2309 | 56920.9508 | 8032.0597 | 106838.3141 | 17673.2367 | 263168.7875
2024 | 5380300 | 1.3336 | 3411550.1575 | 0.20486 | 698886.19 | 0 | 8.956% | 2.337% | 9.599% | 1.46% | 21.01% | 3.273% | 53.36% | 62594.3925 | 16329.9624 | 67087.0692 | 10201.9466 | 146864.6627 | 22876.666 | 372931.4906
a Nappies are assumed to be included in the textiles proportion during the period 1990-1995 inclusive.

## 3.5.B MCF 1990-2024
Table 3.5.B Methane Correction Factor (MCF) 1990-2024
Year | Waste disposals (by mass) in per cent |  |  | Weighted average MCF for MSW
| Un-managed, shallow | Un-managed, deep | Managed
1956-1963 | 100% | 0% | 0% | 0.4
1964 | 90.23% | 9.774% | 0% | 0.4391
1965 | 90.93% | 9.07% | 0% | 0.43628
1966 | 91.77% | 8.235% | 0% | 0.43294
1967 | 91.71% | 8.289% | 0% | 0.43316
1968 | 94.96% | 5.043% | 0% | 0.42017
1969 | 95.17% | 4.829% | 0% | 0.41932
1970 | 94.97% | 5.032% | 0% | 0.42013
1971 | 91.36% | 8.638% | 0% | 0.43455
1972 | 84.6% | 15.4% | 0% | 0.46161
1973 | 85.36% | 14.64% | 0% | 0.45857
1974 | 84.44% | 15.56% | 0% | 0.46226
1975 | 77.07% | 22.93% | 0% | 0.49174
1976 | 56.33% | 43.67% | 0% | 0.57467
1977 | 58.49% | 41.51% | 0% | 0.56606
1978 | 59.29% | 40.71% | 0% | 0.56286
1979 | 58.73% | 41.27% | 0% | 0.56508
1980 | 57.3% | 42.7% | 0% | 0.5708
1981 | 54.62% | 45.38% | 0% | 0.58151
1982 | 55.91% | 44.09% | 0% | 0.57635
1983 | 53.72% | 46.28% | 0% | 0.58513
1984 | 53.09% | 46.91% | 0% | 0.58762
1985 | 51.74% | 48.26% | 0% | 0.59305
1986 | 51.68% | 48.32% | 0% | 0.59328
1987 | 48.6% | 51.4% | 0% | 0.6056
1988 | 45.17% | 54.83% | 0% | 0.61932
1989 | 41.28% | 58.72% | 0% | 0.63487
1990 | 39.41% | 60.59% | 0% | 0.64236
1991 | 37.43% | 62.57% | 0% | 0.65028
1992 | 39% | 61% | 0% | 0.64401
1993 | 38.43% | 61.57% | 0% | 0.64626
1994 | 36.83% | 63.17% | 0% | 0.65268
1995 | 38.11% | 61.89% | 0% | 0.64757
1996 | 30.67% | 69.33% | 0% | 0.67732
1997 | 28.64% | 71.36% | 0% | 0.68546
1998 | 29.09% | 70.91% | 0% | 0.68363
1999-2024 | 0% | 0% | 100% | 1

## 3.5.C Clinical Waste 1990-2024
Table 3.5.C Parameters, EFs for Clinical Waste Incineration 1990-2024
| Quantity of Clinical Waste (SWCW) | Dry Matter content of Clinical Waste (dmCW) | Fraction of Carbon in the dry matter as % (CFCW) | Fraction of fossil carbon in total carbon as % (FCFCW) | Oxidation Factor (OFCW) | Emissions CO2 (Fossil)
| kt |  |  |  |  | kt CO2
| A | B | C | D | E | = A * B * C * D * E * 44/12
1990 | 4 | NA | 60 | 40 | 1 | 3.52
1991 | 4 | NA | 60 | 40 | 1 | 3.52
1992 | 4 | NA | 60 | 40 | 1 | 3.52
1993 | 4 | NA | 60 | 40 | 1 | 3.52
1994 | 4 | NA | 60 | 40 | 1 | 3.52
1995 | 4 | NA | 60 | 40 | 1 | 3.52
1996 | 4 | NA | 60 | 40 | 1 | 3.52
1997 | 4 | NA | 60 | 40 | 1 | 3.52
1998 | NO | NA | 60 | 40 | 1 | NO
1999 | NO | NA | 60 | 40 | 1 | NO
2000 | NO | NA | 60 | 40 | 1 | NO
2001 | NO | NA | 60 | 40 | 1 | NO
2002 | NO | NA | 60 | 40 | 1 | NO
2003 | NO | NA | 60 | 40 | 1 | NO
2004 | NO | NA | 60 | 40 | 1 | NO
2005 | NO | NA | 60 | 40 | 1 | NO
2006 | NO | NA | 60 | 40 | 1 | NO
2007 | NO | NA | 60 | 40 | 1 | NO
2008 | NO | NA | 60 | 40 | 1 | NO
2009 | NO | NA | 60 | 40 | 1 | NO
2010 | NO | NA | 60 | 40 | 1 | NO
2011 | NO | NA | 60 | 40 | 1 | NO
2012 | NO | NA | 60 | 40 | 1 | NO
2013 | NO | NA | 60 | 40 | 1 | NO
2014 | NO | NA | 60 | 40 | 1 | NO
2015 | NO | NA | 60 | 40 | 1 | NO
2016 | NO | NA | 60 | 40 | 1 | NO
2017 | NO | NA | 60 | 40 | 1 | NO
2018 | NO | NA | 60 | 40 | 1 | NO
2019 | NO | NA | 60 | 40 | 1 | NO
2020 | NO | NA | 60 | 40 | 1 | NO
2021 | NO | NA | 60 | 40 | 1 | NO
2022 | NO | NA | 60 | 40 | 1 | NO
2023 | NO | NA | 60 | 40 | 1 | NO
2024 | NO | NA | 60 | 40 | 1 | NO
Equation 5.1, 2006 IPCC Guidelines: |  |  | CO2 emissions =
i, type of waste incinerated (CW: Clinical Waste)

## 3.5.D Liquid waste
Table 3.5.D Parameters, EFs for Solvent (Liquid/Vapour destruction) Waste Incineration
| Quantity of Fossil Liquid Waste (SWi) | Dry Matter content of Fossil Liquid Waste (dmi) | Fraction of Carbon in the dry matter as % (CFi) | Fraction of fossil carbon in total carbon as % (FCFi) | Oxidation Factor (OFi) | Emissions CO2
| kt |  |  |  |  | kt CO2
| A | B | C | D | E | = A * B * C * D * E * 44/12
1990 | 27.084 | NA | 80 | 100 | 1 | 79.4464
1991 | 27.084 | NA | 80 | 100 | 1 | 79.4464
1992 | 27.084 | NA | 80 | 100 | 1 | 79.4464
1993 | 27.084 | NA | 80 | 100 | 1 | 79.4464
1994 | 27.084 | NA | 80 | 100 | 1 | 79.4464
1995 | 27.084 | NA | 80 | 100 | 1 | 79.4464
1996 | 27.084 | NA | 80 | 100 | 1 | 79.4464
1997 | 22.482 | NA | 80 | 100 | 1 | 65.9472
1998 | 17.88 | NA | 80 | 100 | 1 | 52.448
1999 | 18.94 | NA | 80 | 100 | 1 | 55.5573
2000 | 20 | NA | 80 | 100 | 1 | 58.6667
2001 | 21.491 | NA | 80 | 100 | 1 | 63.0403
2002 | 21.83 | NA | 80 | 100 | 1 | 64.0347
2003 | 32.821 | NA | 80 | 100 | 1 | 96.2749
2004 | 37.415 | NA | 80 | 100 | 1 | 109.7507
2005 | 36.2285 | NA | 80 | 100 | 1 | 106.2703
2006 | 35.042 | NA | 80 | 100 | 1 | 102.7899
2007 | 27.97 | NA | 80 | 100 | 1 | 82.0453
2008 | 20.898 | NA | 80 | 100 | 1 | 61.3008
2009 | 21.378 | NA | 80 | 100 | 1 | 62.7088
2010 | 18.2368 | NA | 80 | 100 | 1 | 53.4947
2011 | 12.615 | NA | 80 | 100 | 1 | 37.004
2012 | 15.129 | NA | 80 | 100 | 1 | 44.3784
2013 | 14.445 | NA | 80 | 100 | 1 | 42.372
2014 | 13.121 | NA | 80 | 100 | 1 | 38.4883
2015 | 13.292 | NA | 80 | 100 | 1 | 38.9899
2016 | 7.488 | NA | 80 | 100 | 1 | 21.9648
2017 | 8.2401 | NA | 80 | 100 | 1 | 24.1711
2018 | 6.847 | NA | 80 | 100 | 1 | 20.0845
2019 | 9.314 | NA | 80 | 100 | 1 | 27.3211
2020 | 9.5508 | NA | 80 | 100 | 1 | 28.0158
2021 | 10.7921 | NA | 80 | 100 | 1 | 31.657
2022 | 11.9376 | NA | 80 | 100 | 1 | 35.0168
2023 | 11.9376 | NA | 80 | 100 | 1 | 35.0168
2024 | 11.9376 | NA | 80 | 100 | 1 | 35.0168
Equation 5.1, 2006 IPCC Guidelines: |  |  | CO2 emissions =

## 3.5.E Biological treatment 5.B
Table 3.5.E Activity data for Biological treatment of solid waste 1990-2024
5.B.1 Composting | Tonnes | 1990 | 1991 | 1992 | 1993 | 1994 | 1995 | 1996 | 1997 | 1998 | 1999 | 2000 | 2001 | 2002 | 2003 | 2004 | 2005 | 2006 | 2007 | 2008 | 2009 | 2010 | 2011 | 2012 | 2013 | 2014 | 2015 | 2016 | 2017 | 2018 | 2019 | 2020 | 2021 | 2022 | 2023 | 2024
Quantity accepted for Composting at facilities in Ireland | Tonnes | NO | NO | NO | NO | NO | NO | NO | NO | NO | NO | NO | 22233 | 34013 | 47308 | 199091 | 271351 | 217493 | 214984 | 283607 | 279751 | 284539 | 283218 | 257149 | 258994 | 239405 | 231166 | 228410 | 252076.5349 | 241649.5478 | 255006.1196 | 247288.89 | 215929.351 | 198912.2528 | 259045.0619 | 260078.3387
Imported | Tonnes | 2017: 2666; 2018: 2665.3; 2019: 4093; 2020: 0; 2021: 7574.58; 2022: 3784.5504; 2023: 0; 2024: 0
Exported | Tonnes | 2017: 30369.64; 2018: 24294.63; 2019: 34119.46; 2020: 0; 2021: 78463.8; 2022: 56677.01; 2023: 0; 2024: 0
Total Composted (60% moisture content) | Tonnes | NO | NO | NO | NO | NO | NO | NO | NO | NO | NO | NO | 22233 | 34013 | 47308 | 199091 | 271351 | 217493 | 214984 | 283607 | 279751 | 284539 | 283218 | 257149 | 258994 | 239405 | 231166 | 228410 | 254742.5349 | 244314.8478 | 259099.1196 | 247288.89 | 223503.931 | 202696.8032 | 259045.0619 | 260078.3387
Total Composted | kt (dm) | NO | NO | NO | NO | NO | NO | NO | NO | NO | NO | NO | 8.8932 | 13.6052 | 18.9232 | 79.6364 | 108.5404 | 86.9972 | 85.9936 | 113.4428 | 111.9004 | 113.8156 | 113.2872 | 102.8596 | 103.5976 | 95.762 | 92.4664 | 91.364 | 101.897 | 97.7259 | 103.6396 | 98.9156 | 89.4016 | 81.0787 | 103.618 | 104.0313
5.B.2 Anaerobic digestion at biogas facilities | Tonnes | 1990 | 1991 | 1992 | 1993 | 1994 | 1995 | 1996 | 1997 | 1998 | 1999 | 2000 | 2001 | 2002 | 2003 | 2004 | 2005 | 2006 | 2007 | 2008 | 2009 | 2010 | 2011 | 2012 | 2013 | 2014 | 2015 | 2016 | 2017 | 2018 | 2019 | 2020 | 2021 | 2022 | 2023 | 2024
Quantity accepted for anaerobic digestion at facilities in Ireland | Tonnes | 2010: 2735; 2011: 5235; 2012: 6881; 2013: 11609; 2014: 20014; 2015: 44819; 2016: 39361; 2017: 95127; 2018: 129081.1727; 2019: 167746.1544; 2020: 208409.9832; 2021: 238489.1394; 2022: 180344.919; 2023: 208662.1494; 2024: 219499.4835
Imported | Tonnes | 2019: 2575; 2020: 2321.19; 2021: 22569.52; 2022: 32585.52; 2023: 0; 2024: 0
Exported | Tonnes | 2014: 2864.3295; 2015: 7485.6472; 2016: 7892.2073; 2017: 23857.35; 2018: 50414.06; 2019: 71209.442; 2020: 0; 2021: 0; 2022: 0; 2023: 0; 2024: 0
Total anaerobic digestion (60% moisture content) | Tonnes | NO | NO | NO | NO | NO | NO | NO | NO | NO | NO | NO | NO | NO | NO | NO | NO | NO | NO | NO | NO | 2735 | 5235 | 6881 | 11609 | 20014 | 44819 | 39361 | 95127 | 129081.1727 | 170321.1544 | 210731.1732 | 261058.6594 | 212930.439 | 208662.1494 | 219499.4835
Total Digested | kt (dm) | NO | NO | NO | NO | NO | NO | NO | NO | NO | NO | NO | NO | NO | NO | NO | NO | NO | NO | NO | NO | 1.094 | 2.094 | 2.7524 | 4.6436 | 8.0056 | 17.9276 | 15.7444 | 38.0508 | 51.6325 | 68.1285 | 84.2925 | 104.4235 | 85.1722 | 83.4649 | 87.7998

## 3.5.F Open Burning MSW 5.C
Table 3.5.F. Activity data for Open Burning of waste 1990-2024
5.C.2 Open Burning of MSW | Tonnes | 1990 | 1991 | 1992 | 1993 | 1994 | 1995 | 1996 | 1997 | 1998 | 1999 | 2000 | 2001 | 2002 | 2003 | 2004 | 2005 | 2006 | 2007 | 2008 | 2009 | 2010 | 2011 | 2012 | 2013 | 2014 | 2015 | 2016 | 2017 | 2018 | 2019 | 2020 | 2021 | 2022 | 2023 | 2024
Estimate of uncollected household waste | Tonnes | 101343.1401 | 105463.3644 | 110792.2881 | 115697.95 | 119883.3922 | 124061.3278 | 119349.4246 | 123172.8589 | 115398.1535 | 132154.9178 | 146239.9624 | 159241.8276 | 233008.6756 | 269094.0734 | 216182 | 187217 | 205474 | 135678 | 120459 | 128000 | 265681 | 276665 | 214200 | 129002.5 | 43805 | 43678 | 44868 | 44500 | 47307 | 48660 | 31700 | 25700 | 39573.4 | 38588.08 | 36844.296
% of household waste that is combustible | Tonnes | 91.02% | 91.02% | 91.02% | 91.02% | 91.02% | 91.02% | 89.94% | 89.94% | 89.94% | 90.48% | 90.48% | 90.48% | 90.07% | 89.11% | 88.58% | 87.69% | 89.03% | 88.97% | 86% | 86% | 86% | 86% | 86% | 86% | 86% | 86% | 81.3% | 81.3% | 81.3% | 81.3% | 81.3% | 81.3% | 81.3% | 81.3% | 81.3%
Estimate of quantity of household waste burned*: | kt | 15135.1919 | 15750.5309 | 16546.3843 | 17279.0253 | 17904.1043 | 18528.0622 | 18300.1176 | 18886.3735 | 17694.2603 | 26111.6982 | 28894.6778 | 37478.9706 | 82595.0645 | 108171.304 | 65383.0183 | 41568.5178 | 42674.0263 | 1415.8681 | 1257.0502 | 1335.7443 | 2772.5147 | 2887.1382 | 2235.2846 | 1346.2059 | 457.1272 | 455.8019 | 468.2201 | 464.3798 | 493.6723 | 507.7915 | 330.8054 | 268.1924 | 385.8005 | 397.2524 | 377.9685
*The quantity of waste burned is uncollected waste minus estimated waste disposed via shared bins and minus the estimated amount of waste buried

## 3.5.G Wastewater flows
Ireland’s wastewater flows 2024
Domestic/Industrial wastewater
p.e 5,966,821 (100%)
Collected/Sewered
p.e 5,848,938 (98.0%)
Uncollected
p.e 117,883 (2.0%)
Untreated
p.e 2,162 (0.1%)
Untreated Coastal water
p.e 12,646 (0.2%)
Untreated Estuarine
p.e 23,478 (0.4%)
Treated on site
Domestic septic tank
p.e 115,721 (1.9%)
Aerobic stabilisation WWTP (97%)
p.e 5,636,233 (94.5%)
Anaerobic WWTP (3.0%)
p.e 174,316 (2.9%)
Sludge WWTP
69,419 tonnes
Agriculture sludge
62,607 tonnes (90.2%)
Landfill sludge
0 tonnes (0.0%)
Other sludge composting)
6,812 tonnes (9.8%)
Untreated
p.e 38,389 (0.6%)
Treated at WWTP
p.e 5,810,549 (97.4%)
Untreated Freshwater
p.e 2,265 (0.04%)