## Table 4.B
2024 Units = ktoe | Coal | Bituminous Coal | Anthracite + Manufactured Ovoids | Coke | Lignite \ Brown Coal Briquettes | Peat | Milled Peat | Sod Peat | Briquettes | Oil | Crude | Refinery Feedstocks | Refinery Gas | Gasoline | Kerosene | Jet Kerosene | Fueloil | LPG | Gasoil / Diesel /DERV | Petroleum Coke | naphtha | Bitumen | White Spirit | Lubricants | Natural Gas | Renewables | Hydro | Wind | Biomass | Renewable Waste | Landfill Gas | Biogas | Biodiesel | Bioethanol | Solar Photovoltaic | Solar Thermal | Ambient Heat | Non-Renewable Waste | Electricity | Heat | TOTAL
Indigenous Production | 0 | 0 |  |  |  | 127.704 | 0 | 127.704 |  | 0 | [14 empty] | 876.59 | 1803.2525 | 65.8856 | 1001.8623 | 216.7359 | 156.3793 | 23.0383 | 29.0835 | 93.1969 | 5.2187 | 93.9891 | 14.0466 | 103.8163 | 155.8609 |  |  | 2963.4074
Imports | 163.1907 | 90.4585 | 69.8821 |  | 2.85 | 0 |  |  |  | 8553.2473 | 2042.237 | 0 | 0 | 623.1154 | 318.7141 | 1473.4912 | 139.4771 | 201.9557 | 3405.4803 | 96.1651 | 0 | 200.2096 | 0.81062 | 51.5911 | 3397.1636 | 315.7249 |  |  | 37.8969 |  |  |  | 232.8306 | 44.9974 |  |  |  |  | 453.278 |  | 12882.6045
Exports | 13.762 | 0 | 13.736 |  | 0.026032 | 0 |  |  | 0 | 1100.0156 | 0 | 36.1991 |  | 162.2094 | 71.8651 | 19.3224 | 529.0501 | 21.4405 | 71.3443 | 0.17416 | 123.6879 | 55.8814 | 0.087055 | 8.754 | 0 | 11.627 |  |  | 0.0095708 |  |  |  | 11.6174 | 0 |  |  |  |  | 18.1235 |  | 1143.528
Mar. Bunkers | 0 |  |  |  |  | 0 |  |  |  | 121.9344 | [6 empty] | 0.24373 |  | 121.6906 | [6 empty] | 0 | [14 empty] | 121.9344
Stock Change | 132.4273 | 134.6877 | -2.2604 |  | 0 | -0.00010369 | -0.00010369 | 0 | 0 | -74.3282 | -3.8727 | 5.3567 |  | -2.4705 | 2.8509 | -1.6701 | -9.5537 | 2.7412 | -67.0772 | -0.21206 | -0.42085 | 0 | 0 | 0 | 0 | -1.607 |  |  | -1.5733 |  |  |  | 0.98934 | -1.0231 | [6 empty] | 56.492
Primary Energy Supply (incl non-energy) | 281.8559 | 225.1462 | 53.8857 | 0 | 2.824 | 127.7039 | -0.00010369 | 127.704 | 0 | 7256.9692 | 2038.3643 | -30.8423 | 0 | 458.4355 | 249.6999 | 1452.4987 | -399.3704 | 183.2564 | 3145.3682 | 95.7789 | -124.1088 | 144.3282 | 0.72357 | 42.8371 | 4273.7536 | 2105.7434 | 65.8856 | 1001.8623 | 253.0499 | 156.3793 | 23.0383 | 29.0835 | 315.3995 | 49.1931 | 93.9891 | 14.0466 | 103.8163 | 155.8609 | 435.1545 | 0 | 14637.0415
Primary Energy Requirement (excl. non-energy) | 281.8559 | 225.1462 | 53.8857 | 0 | 2.824 | 127.7039 | -0.00010369 | 127.704 | 0 | 7069.0803 | 2038.3643 | -30.8423 | 0 | 458.4355 | 249.6999 | 1452.4987 | -399.3704 | 183.2564 | 3145.3682 | 95.7789 | -124.1088 | 0 | 0 | 0 | 4273.7536 | 2105.7434 | 65.8856 | 1001.8623 | 253.0499 | 156.3793 | 23.0383 | 29.0835 | 315.3995 | 49.1931 | 93.9891 | 14.0466 | 103.8163 | 155.8609 | 435.1545 | 0 | 14449.1526
Transformation Input | 160.555 | 160.555 | 0 | 0 | 0 | 0 | 0 | 0 | 0 | 2274.9691 | 2038.3643 | 87.4846 | 0 | 0 | 0 | 0 | 125.09 | 0.57489 | 23.4552 | 0 | 0 | 0 | 0 | 0 | 2447.5598 | 249.2024 | 0 | 0 | 116.5679 | 98.4687 | 23.0383 | 11.1275 | 0 | 0 | 0 | 0 | 0 | 83.4226 | 51.7818 | 0 | 5267.4907
Public Thermal Power Plants | 160.555 | 160.555 |  |  |  | 0 | 0 | 0 |  | 148.5452 | [6 empty] | 125.09 |  | 23.4552 | [5 empty] | 2183.748 | 233.511 |  |  | 112.004 | 98.4687 | 23.0383 | [6 empty] | 83.4226 |  |  | 2809.7818
Combined Heat and Power Plants | 0 | 0 |  |  |  | 0 | 0 |  |  | 0.57489 |  |  | 0 |  |  |  | 0 | 0.57489 | 0 | [5 empty] | 237.4097 | 15.6914 |  |  | 4.5639 |  |  | 11.1275 | [8 empty] | 253.676
Pumped & Battery Storage (Input) | [38 empty] | 46.6958 |  | 46.6958
Briquetting Plants | 0 |  |  |  |  | 0 | 0 |  |  | 0 | [15 empty] | 0 | [14 empty] | 0
Oil Refineries & other energy sector | 0 |  |  |  |  | 0 |  |  |  | 2125.8489 | 2038.3643 | 87.4846 | [12 empty] | 26.4022 | 0 | [12 empty] | 5.086 |  | 2157.3371
Transformation Output | 0 | 0 | 0 | 0 | 0 | 0 | 0 | 0 | 0 | 2121.4213 | 0 | 0 | 67.7213 | 301.9312 | 266.1059 | 0 | 529.8717 | 43.5013 | 775.2049 | 0 | 137.0852 | 0 | 0 | 0 | 0 | 0 | 0 | 0 | 0 | 0 | 0 | 0 | 0 | 0 | 0 | 0 | 0 | 0 | 1553.8209 | 0 | 3675.2422
Public Thermal Power Plants | 0 |  |  |  |  | 0 |  |  |  | 0 | [15 empty] | 0 | [12 empty] | 1360.4743 |  | 1360.4743
Combined Heat and Power Plants | 0 |  |  |  |  | 0 |  |  |  | 0 | [15 empty] | 0 | [12 empty] | 162.4378 |  | 162.4378
Pumped & Battery Storage (Output) | [38 empty] | 30.9088 |  | 30.9088
Briquetting Plants | [5 empty] | 0 |  |  | 0 | 0 | [15 empty] | 0 | [14 empty] | 0
Oil Refineries | [5 empty] | 0 |  |  |  | 2121.4213 |  |  | 67.7213 | 301.9312 | 266.1059 | 0 | 529.8717 | 43.5013 | 775.2049 |  | 137.0852 |  |  |  |  | 0 | [14 empty] | 2121.4213
Exchanges and transfers | 17.0907 | -19.6448 | 36.8959 | 0 | -0.16045 | 0 | 0 | 0 | 0 | -77.024 | 0 | 118.6905 | 0 | -37.0267 | 333.2339 | -337.305 | 0.80288 | 0 | -128.3837 | -17.2511 | -9.7848 | 0 | 0 | 0 | 3.3766 | -1165.1135 | -65.8856 | -1001.8623 | 0 | 0 | 0 | -3.3766 | 0 | 0 | -93.9891 | 0 | 0 | 0 | 1161.737 | 0 | -59.9333
Electricity | [25 empty] | -1161.737 | -65.8856 | -1001.8623 | [6 empty] | -93.9891 |  |  |  | 1161.737 |  | 0
Heat | [40 empty] | 0
Other | 17.0907 | -19.6448 | 36.8959 |  | -0.16045 |  |  |  |  | -77.024 |  | 118.6905 |  | -37.0267 | 333.2339 | -337.305 | 0.80288 |  | -128.3837 | -17.2511 | -9.7848 |  |  |  | 3.3766 | -3.3766 | [5 empty] | -3.3766 | [8 empty] | -59.9333
Own Use and Distribution Losses | 0 |  |  |  |  | 0 | 0 |  |  | 69.9495 |  |  | 69.833 |  |  |  | 0 | 0.0018276 | 0.11468 | [5 empty] | 55.52 | 0 | [12 empty] | 294.7401 |  | 420.2097
Available Final Energy Consumption | 138.3917 | 44.9465 | 90.7816 | 0 | 2.6636 | 127.7039 | -0.00010369 | 127.704 | 0 | 6956.448 | -2.2737e-13 | 0.36356 | -2.1118 | 723.34 | 849.0397 | 1115.1937 | 6.2141 | 226.1809 | 3768.6195 | 78.5278 | 3.1916 | 144.3282 | 0.72357 | 42.8371 | 1774.0503 | 691.4274 | 0 | 0 | 136.482 | 57.9105 | 0 | 14.5794 | 315.3995 | 49.1931 | 0 | 14.0466 | 103.8163 | 72.4383 | 2804.1905 | 0 | 12564.65
Non-Energy Consumption | 0 | 0 | 0 | 0 | 0 | 0 | 0 | 0 | 0 | 187.8889 | 0 | 0 | 0 | 0 | 0 | 0 | 0 | 0 | 0 | 0 |  | 144.3282 | 0.72357 | 42.8371 | 0 | 0 | 0 | 0 | 0 | 0 | 0 | 0 | 0 | 0 | 0 | 0 | 0 | 0 | 0 | 0 | 187.8889
Final non-Energy Consumption (Feedstocks) | 0 |  |  |  |  | 0 |  |  |  | 187.8889 | [11 empty] | 144.3282 | 0.72357 | 42.8371 | 0 | 0 | [14 empty] | 187.8889
Total Final Energy Consumption | 142.7264 | 38.8846 | 99.8591 | 0 | 3.9827 | 127.704 | 0 | 127.704 | 0 | 6716.9355 | 0 | 0 | 0 | 765.4117 | 852.5237 | 1120.7023 | 7.898 | 219.463 | 3672.5221 | 78.4147 | 0 | 0 | 0 | 0 | 1774.0494 | 700.4517 | 0 | 0 | 155.1986 | 57.9105 | 0 | 14.5794 | 306.2294 | 48.6708 | 0 | 14.0466 | 103.8163 | 72.4383 | 2825.2673 | 0 | 12359.5726
Industry* | 37.9711 | 37.9711 | 0 |  |  | 0 | 0 | 0 | 0 | 351.5342 | 0 | 0 | 0 | 0 | 5.8196 | 0 | 7.6887 | 93.076 | 167.9339 | 77.016 | 0 | 0 | 0 | 0 | 935.999 | 188.3135 | 0 | 0 | 105.2901 | 57.9105 | 0 | 7.4028 | 17.7101 | 0 | 0 | 0 | 0 | 72.4383 | 596.1238 | 0 | 2182.3798
Non-Energy Mining | 0 | 0 |  |  |  | 0 |  |  |  | 4.987 |  |  |  |  | 0.063657 |  | 0 | 0.13722 | 4.7861 | 0 |  |  |  |  | 0.4238 | 0.50474 | [6 empty] | 0.50474 | [5 empty] | 17.5794 |  | 23.4949
Food & beverages | 0 | 0 |  |  |  | 0 | 0 |  |  | 83.5313 |  |  |  |  | 1.7923 |  | 5.6185 | 60.4791 | 15.6414 | 0 |  |  |  |  | 313.0238 | 13.9851 |  |  | 4.9328 |  |  | 7.4028 | 1.6495 | [5 empty] | 102.1666 |  | 512.7068
Textiles and textile products | 0 | 0 |  |  |  | 0 |  |  |  | 4.0324 |  |  |  |  | 0.12622 |  | 0 | 3.7615 | 0.14469 | 0 |  |  |  |  | 1.3187 | 0.015259 | [6 empty] | 0.015259 | [5 empty] | 2.5789 |  | 7.9453
Wood and wood products | 0 | 0 |  |  |  | 0 |  |  |  | 2.2902 |  |  |  |  | 0.11634 |  | 0 | 0.72808 | 1.4458 | 0 |  |  |  |  | 5.6747 | 100.1988 |  |  | 100.0464 |  |  |  | 0.15247 | [5 empty] | 23.0864 |  | 131.2501
Pulp, paper, publishing and printing | 0 | 0 |  |  |  | 0 |  |  |  | 0.98523 |  |  |  |  | 0.076827 |  | 0 | 0.37938 | 0.52903 | 0 |  |  |  |  | 4.5236 | 0.055791 | [6 empty] | 0.055791 | [5 empty] | 7.2351 |  | 12.7997
Chemicals & man-made fibres | 0 | 0 |  |  |  | 0 |  |  |  | 9.5132 |  |  |  |  | 0.1328 |  | 1.7184 | 4.7818 | 2.8803 | 0 |  |  |  |  | 126.9632 | 0.35816 |  |  | 0.054411 |  |  |  | 0.30375 | [5 empty] | 85.3383 |  | 222.1729
Rubber and plastic products | 0 | 0 |  |  |  | 0 |  |  |  | 3.4165 |  |  |  |  | 0.34792 |  | 0 | 2.2004 | 0.86815 | 0 |  |  |  |  | 7.0788 | 0.091554 | [6 empty] | 0.091554 | [5 empty] | 22.7607 |  | 33.3475
Other non-metallic mineral products | 37.9711 | 37.9711 |  |  |  | 0 |  |  |  | 120.5898 |  |  |  |  | 1.7023 |  | 0 | 6.422 | 35.4495 | 77.016 |  |  |  |  | 23.6139 | 61.9056 |  |  | 0.25659 | 57.9105 |  |  | 3.7385 |  |  |  |  | 72.4383 | 62.3141 |  | 378.8327
Basic metals and fabricated metal products | 0 | 0 |  |  |  | 0 |  |  |  | 7.7416 |  |  |  |  | 0.24914 |  | 0.0041376 | 1.6305 | 5.8578 | 0 |  |  |  |  | 377.9283 | 0.61775 | [6 empty] | 0.61775 | [5 empty] | 54.106 |  | 440.3936
Machinery and equipment n.e.c. | 0 | 0 |  |  |  | 0 |  |  |  | 3.6732 |  |  |  |  | 0.077925 |  | 0 | 2.7283 | 0.86702 | 0 |  |  |  |  | 9.7737 | 0.091435 | [6 empty] | 0.091435 | [5 empty] | 14.4702 |  | 28.0086
Electrical and optical equipment | 0 | 0 |  |  |  | 0 |  |  |  | 3.0992 |  |  |  |  | 0.15036 |  | 0 | 2.1746 | 0.77433 | 0 |  |  |  |  | 23.6613 | 0.08166 | [6 empty] | 0.08166 | [5 empty] | 122.9193 |  | 149.7615
Transport equipment manufacture | 0 | 0 |  |  |  | 0 |  |  |  | 0.75031 |  |  |  |  | 0.048291 |  | 0 | 0.41489 | 0.28712 | 0 |  |  |  |  | 1.7006 | 0.03028 | [6 empty] | 0.03028 | [5 empty] | 2.9698 |  | 5.451
Other manufacturing | 0 | 0 |  |  |  | 0 |  |  | 0 | 8.6256 |  |  |  |  | 0.23926 |  | 0.34766 | 6.5963 | 1.4424 | 0 |  |  |  |  | 36.8332 | 0.15211 | [6 empty] | 0.15211 | [5 empty] | 52.9539 |  | 98.5648
Construction | 0 | 0 |  |  |  | 0 |  |  |  | 98.2987 |  |  |  |  | 0.69635 |  | 0 | 0.64204 | 96.9603 | 0 |  |  |  |  | 3.4813 | 10.2253 | [6 empty] | 10.2253 | [5 empty] | 25.6451 |  | 137.6503
Transport | 0 | 0 | 0 | 0 | 0 | 0 | 0 | 0 | 0 | 4839.1723 | 0 | 0 | 0 | 765.4117 | 0 | 1120.7023 | 0 | 0.73342 | 2952.3248 | 0 | 0 | 0 | 0 | 0 | 18.277 | 330.0403 | 0 | 0 | 0 | 0 | 0 | 1.0872 | 280.2823 | 48.6708 | 0 | 0 | 0 | 0 | 36.8109 | 0 | 5224.3005
Road Freight | 0 |  |  |  |  | 0 |  |  |  | 780.2681 | [8 empty] | 780.2681 | [5 empty] | 2.3438 | 77.9247 | [5 empty] | 1.0872 | 76.8375 | 0 | [6 empty] | 860.5367
Road Light Goods Vehicle | 0 |  |  |  |  | 0 |  |  |  | 278.3476 |  |  |  | 1.149 |  |  |  |  | 277.1986 | [6 empty] | 27.2973 | [6 empty] | 27.2973 | 0 |  |  |  |  | 0.74432 |  | 306.3893
Road Private Car | 0 |  |  |  |  | 0 |  |  |  | 1959.932 |  |  |  | 677.8877 |  |  |  | 0.73342 | 1281.3109 | [6 empty] | 170.2467 | [6 empty] | 127.0478 | 43.1989 |  |  |  |  | 30.5165 |  | 2160.6953
Public Passenger Services | 0 |  |  |  |  | 0 |  |  |  | 113.8946 |  |  |  | 10.6213 |  |  |  |  | 103.2733 | [6 empty] | 10.8468 | [6 empty] | 10.1699 | 0.67685 |  |  |  |  | 1.0209 |  | 125.7623
Rail | 0 |  |  |  |  | 0 |  |  |  | 42.9467 | [8 empty] | 42.9467 | [6 empty] | 1.5899 | [6 empty] | 1.5899 | [5 empty] | 4.5291 |  | 49.0658
Domestic Aviation | 0 |  |  |  |  | 0 |  |  |  | 8.6507 |  |  |  | 0.50962 |  | 8.141 | [9 empty] | 0 | [14 empty] | 8.6507
International Aviation | 0 |  |  |  |  | 0 |  |  |  | 1112.5613 | [5 empty] | 1112.5613 | [9 empty] | 0 | [14 empty] | 1112.5613
Fuel Tourism | 0 |  |  |  |  | 0 |  |  |  | 46.3659 |  |  |  | 0 |  |  |  |  | 46.3659 | [6 empty] | 4.5659 | [6 empty] | 4.5659 | 0 | [6 empty] | 50.9318
Navigation | 0 |  |  |  |  | 0 |  |  |  | 96.9244 | [8 empty] | 96.9244 | [6 empty] | 0.86405 | [6 empty] | 0.86405 | [7 empty] | 97.7884
Unspecified (other road and pipeline) | 0 |  |  |  |  | 0 |  |  |  | 399.281 |  |  |  | 75.244 |  |  | 0 |  | 324.037 | [5 empty] | 15.9332 | 36.7048 | [6 empty] | 31.9098 | 4.795 | [6 empty] | 451.919
Residential | 104.5144 | 0.67259 | 99.8591 |  | 3.9827 | 127.704 |  | 127.704 | 0 | 1083.0821 |  |  |  | 0 | 798.2425 |  | 0 | 50.3078 | 233.1331 | 1.3987 |  |  |  |  | 480.0606 | 120.9223 |  |  | 28.7643 | [6 empty] | 13.8801 | 78.2778 |  | 719.7764 |  | 2636.0598
Commercial/Public Services* | 0.24096 | 0.24096 | 0 | 0 | 0 | 0 | 0 | 0 | 0 | 202.1232 | 0 | 0 | 0 | 0 | 48.4615 | 0 | 0.2093 | 75.3458 | 78.1065 | 0 | 0 | 0 | 0 | 0 | 339.7128 | 61.1756 | 0 | 0 | 21.1442 | 0 | 0 | 6.0894 | 8.237 | 0 | 0 | 0.16653 | 25.5385 | 0 | 1430.2737 | 0 | 2033.5262
Commercial Services* | 0.24096 | 0.24096 | 0 | 0 | 0 | 0 | 0 | 0 | 0 | 95.1459 | 0 | 0 | 0 | 0 | 11.4807 | 0 | 0 | 46.4567 | 37.2085 | 0 | 0 | 0 | 0 | 0 | 180.0846 | 40.1091 | 0 | 0 | 8.9679 |  | 0 | 1.5123 | 3.924 | 0 |  | 0.16653 | 25.5385 | 0 | 1164.4303 | 0 | 1480.0109
Wholesale, Retail, and Vehicle Repair | 0 | 0 |  |  |  | 0 |  |  |  | 31.8985 |  |  |  |  | 3.0327 |  | 0 | 17.7532 | 11.1126 | 0 |  |  |  |  | 50.4902 | 3.5603 |  |  | 2.3883 |  |  | 0 | 1.1719 |  |  | 0 | 0 |  | 168.5577 |  | 254.5067
Transportation and Storage | 0 | 0 |  |  |  | 0 |  |  |  | 16.1215 |  |  |  |  | 1.1571 |  | 0 | 2.407 | 12.5574 | 0 |  |  |  |  | 14.9866 | 1.3679 |  |  | 0.043563 |  |  | 0 | 1.3243 |  |  | 0 | 0 |  | 43.4381 |  | 75.914
Accommodation and Food Services | 0.23596 | 0.23596 |  |  |  | 0 |  |  |  | 16.6013 |  |  |  |  | 2.5063 |  | 0 | 12.5259 | 1.5691 | 0 |  |  |  |  | 29.1854 | 3.0883 |  |  | 2.9229 |  |  | 0 | 0.16548 |  |  | 0 | 0 |  | 123.4811 |  | 172.5921
Information and Communication | 0 | 0 |  |  |  | 0 |  |  |  | 2.3819 |  |  |  |  | 0.23011 |  | 0 | 0.24861 | 1.9032 | 0 |  |  |  |  | 8.0886 | 0.34241 |  |  | 0.1417 |  |  | 0 | 0.20071 |  |  | 0 | 0 |  | 691.4977 |  | 702.3107
Financial, Insurance and Real Estate Activities | 0 | 0 |  |  |  | 0 |  |  |  | 2.0646 |  |  |  |  | 1.1592 |  | 0 | 0.18242 | 0.72293 | 0 |  |  |  |  | 8.4131 | 0.84913 |  |  | 0.77289 |  |  | 0 | 0.076239 |  |  | 0 | 0 |  | 37.4273 |  | 48.7541
Other Services Sectors | 0.0049992 | 0.0049992 |  |  |  | 0 |  |  |  | 26.078 |  |  |  |  | 3.3952 |  | 0 | 13.3395 | 9.3432 | 0 |  |  |  |  | 68.9207 | 30.9011 |  |  | 2.6985 |  |  | 1.5123 | 0.98532 |  |  | 0.16653 | 25.5385 |  | 100.0284 |  | 225.9332
Public Services* | 0 | 0 |  |  |  | 0 |  | 0 | 0 | 106.9773 |  |  |  |  | 36.9809 |  | 0.2093 | 28.8891 | 40.898 | 0 |  |  |  |  | 159.6282 | 21.0665 |  |  | 12.1763 |  |  | 4.5771 | 4.313 | [5 empty] | 265.8433 |  | 553.5153
Water Supply, Sewerage, and Waste Management | 0 | 0 |  |  |  | 0 |  |  |  | 2.6643 |  |  |  |  | 0.10746 |  | 0.00051426 | 0.21471 | 2.3416 | 0 |  |  |  |  | 4.5391 | 4.8265 |  |  | 0.0024432 |  |  | 4.5771 | 0.24694 | [5 empty] | 88.0679 |  | 100.0979
Public Administration | 0 | 0 |  |  |  | 0 |  |  |  | 33.3546 |  |  |  |  | 6.2196 |  | 0.03137 | 8.9452 | 18.1585 | 0 |  |  |  |  | 48.3013 | 10.4948 |  |  | 8.5798 |  |  | 0 | 1.915 | [5 empty] | 77.7715 |  | 169.9222
Education | 0 | 0 |  |  |  | 0 |  |  |  | 52.5326 |  |  |  |  | 24.5309 |  | 0.029827 | 12.9844 | 14.9875 | 0 |  |  |  |  | 36.532 | 4.1644 |  |  | 2.5839 |  |  | 0 | 1.5806 | [5 empty] | 55.4708 |  | 148.6998
Health, Residential Care and Social Work Activities | 0 | 0 |  |  |  | 0 |  |  |  | 18.4257 |  |  |  |  | 6.123 |  | 0.14759 | 6.7448 | 5.4103 | 0 |  |  |  |  | 70.2557 | 1.5807 |  |  | 1.0101 |  |  | 0 | 0.57057 | [5 empty] | 44.5332 |  | 134.7953
Agricultural | 0 | 0 |  |  |  | 0 |  |  |  | 220.0103 |  |  |  | 0 | 0 |  |  | 0 | 220.0103 | [5 empty] | 0 | 0 | [12 empty] | 42.2827 |  | 262.293
Fisheries | 0 |  |  |  |  | 0 |  |  |  | 21.0134 | [8 empty] | 21.0134 | [6 empty] | 0 | [14 empty] | 21.0134
Statistical Difference | -4.3348 | 6.0619 | -9.0776 | 0 | -1.3191 | -0.00010369 | -0.00010369 | 0 | 0 | 51.6235 | -2.2737e-13 | 0.36356 | -2.1118 | -42.0717 | -3.484 | -5.5086 | -1.6839 | 6.7179 | 96.0974 | 0.11309 | 3.1916 | 0 | 0 | 0 | 0.00091774 | -9.0242 | 0 | 0 | -18.7166 | 0 | 0 | 0 | 9.1701 | 0.52229 | 0 | 0 | 0 | 0 | -21.0768 | 0 | 17.1885
https://www.seai.ie/data-and-insights/seai-statistics/key-publications/national-energy-balance/
* Industry sub-sectoral breakdown is based on the CIP 2009.
Sod peat is estimated due to new legislation and the methodology is under review
Statistical differences may exist for crude oil between the calculated primary energy requirement and the observed refinery input

## Table 4.C
Liquid fuels | NCV (toe/t) | NCV (MJ kg-1) | CO2 (t/TJ) | Density (kg l-1)
Crude Oil | 1.0226 | 0 | 73.3333
Refinery Gas | 1.2231 | 0 | 51.7163
LPG | 1.1263 | 0 | 63.69
Naphtha | 1.051 | 0 | 73.3333
Motor Gasoline | 1.065 | 0 | 69.96 | 0.74074
Aviation Gasoline | 1.065 | 0 | 70.0333 | 0.74074
Jet Kerosene | 1.0533 | 0 | 71.39 | 0.8
Other Kerosene | 1.0556 | 0 | 71.39 | 0.8
DERV (Road Gasoil) | 1.0344 | 0 | 73.2967 | 0.845
Heating And Other Gasoil | 1.0344 | 0 | 73.2967 | 0.845
Residual Fuel Oil | 0.9849 | 0 | 76.01 | 0.94162
Residual Fuel Oil (Electricity Generation) | 0.96481 | 0 | 78.729 | 0.94162
Fuel Oil – Low Sulphur content | 0.9849 | 0 | 76.01 | 0.94162
Fuel Oil – High Sulphur content | 0.9849 | 0 | 76.01 | 0.94162
White Spirits | 1.051 | 0 | 73.3333
Lubricants | 1.01 | 0 | 73.3333
Petroleum Coke | 0.75395 | 0 | 93.3658
Bitumen (including Orimulsion) | 0.9004 | 0 | 80.6667
Solid Fuels | NCV (toe/t) | NCV (MJ kg-1) | CO2 (t/TJ) | Density (kg l-1)
Coal (electricity generation) | 0.59449 | 24.8902 | 93.9026
Other Bituminous Coal (imports) | 0.6649 | 24.974 | 94.6
Other Bituminous Coal (default) | 0.665 | 24.974 | 94.6
Anthracite | 0.665 | 27.8422 | 98.2997
Lignite/Brown Coal | 0.4733 | 19.8162 | 100.9983
Patent Fuels (Manufactured Ovoids) | 0.7643 | 31.9997 | 98.2997
Sod Peat | 0.313 | 0 | 104
BKB/Peat Briquettes | 0.443 | 0 | 98.86
Gaseous fuels | NCV (MJ m-3) | NCV (MJ kg-1) | CO2 (t/TJ) | Density (kg m-3)
Natural Gas - Indigenous | 33.9208 | 47.1849 | 55.2005 | 0.71889
Natural Gas - Imported | 35.4758 | 46.2301 | 56.8641 | 0.76737
Natural Gas - Weighted average | 35.1569 | 46.426 | 56.5228