## Table 4.B
2019 Units = ktoe | Coal | Bituminous Coal | Anthracite + Manufactured Ovoids | Coke | Lignite \ Brown Coal Briquettes | Peat | Milled Peat | Sod Peat | Briquettes | Oil | Crude | Refinery Feedstocks | Refinery Gas | Gasoline | Kerosene | Jet Kerosene | Fueloil | LPG | Gasoil / Diesel /DERV | Petroleum Coke | Naphta | Bitumen | White Spirit | Lubricants | Natural Gas | Renewables | Hydro | Wind | Biomass | Renewable Waste | Landfill Gas | Biogas | Biodiesel | Bioethanol | Solar Photovoltaic | Solar Thermal | Ambient Heat | Non-Renewable Waste | Electricity | Heat | TOTAL
Indigenous Production | 0 | 0 | 0 | 0 | 0 | 390.5692 | 262.8652 | 127.704 | 0 | 0 | 0 | 0 | 0 | 0 | 0 | 0 | 0 | 0 | 0 | 0 | 0 | 0 | 0 | 0 | 2146.95 | 1461.1529 | 76.2462 | 861.6757 | 236.84 | 136.7822 | 31.0983 | 18.8599 | 29.5612 | 4.2536 | 1.8421 | 13.6906 | 50.3032 | 145.2912 | 0 | 0 | 4143.9633
Imports | 216.2269 | 128.73 | 81.1006 | 0 | 6.3963 | 0 | 0 | 0 | 0 | 9051.645 | 2653.5268 | 157.337 | 0 | 542.649 | 348.3868 | 1570.8212 | 111.9417 | 156.6308 | 3092.313 | 159.5916 | 0 | 211.5948 | 2.1804 | 44.6719 | 2423.888 | 176.2907 | 0 | 0 | 24.899 | 0 | 0 | 0 | 126.2457 | 25.1459 | 0 | 0 | 0 | 0 | 187.4438 | 0 | 12055.4944
Exports | 8.198 | 0 | 7.959 | 0 | 0.23899 | 5.8494 | 0 | 0 | 5.8494 | 1570.6153 | 43.0192 | 7.8404 | 0 | 432.9498 | 74.1011 | 63.6089 | 712.7029 | 23.6028 | 164.0567 | 0.029788 | 28.7494 | 9.4525 | 0.018921 | 10.4829 | 0 | 6.7011 | 0 | 0 | 0 | 0 | 0 | 0 | 6.7011 | 0 | 0 | 0 | 0 | 0 | 132.0133 | 0 | 1723.377
Mar. Bunkers | 0 | 0 | 0 | 0 | 0 | 0 | 0 | 0 | 0 | 142.1151 | 0 | 0 | 0 | 0 | 0 | 0 | 10.2407 | 0 | 131.8744 | 0 | 0 | 0 | 0 | 0 | 0 | 0 | 0 | 0 | 0 | 0 | 0 | 0 | 0 | 0 | 0 | 0 | 0 | 0 | 0 | 0 | 142.1151
Stock Change | 172.3788 | 171.5259 | 1.0966 | 0 | -0.24377 | 244.3986 | 237.1518 | 0 | 7.2468 | 92.8755 | -22.3614 | 6.6791 | 0 | 135.3322 | 17.0291 | -80.3825 | -0.94199 | 3.4577 | 39.4805 | -2.7287 | -2.6885 | 0 | 0 | 0 | 0 | -1.6038 | 0 | 0 | 0.37002 | 0 | 0 | 0 | 0.51399 | -2.4878 | 0 | 0 | 0 | 0 | 0 | 0 | 508.0492
Primary Energy Supply (incl non-energy) | 380.4077 | 300.2559 | 74.2382 | 0 | 5.9136 | 629.1184 | 500.017 | 127.704 | 1.3974 | 7431.7901 | 2588.1463 | 156.1757 | 0 | 245.0313 | 291.3148 | 1426.8298 | -611.944 | 136.4857 | 2835.8625 | 156.8331 | -31.4379 | 202.1424 | 2.1614 | 34.189 | 4570.8381 | 1629.1388 | 76.2462 | 861.6757 | 262.109 | 136.7822 | 31.0983 | 18.8599 | 149.6198 | 26.9118 | 1.8421 | 13.6906 | 50.3032 | 145.2912 | 55.4305 | 0 | 14842.0148
Primary Energy Requirement (excl. non-energy) | 380.4077 | 300.2559 | 74.2382 | 0 | 5.9136 | 629.1184 | 500.017 | 127.704 | 1.3974 | 7193.2973 | 2588.1463 | 156.1757 | 0 | 245.0313 | 291.3148 | 1426.8298 | -611.944 | 136.4857 | 2835.8625 | 156.8331 | -31.4379 | 0 | 0 | 0 | 4570.8381 | 1629.1388 | 76.2462 | 861.6757 | 262.109 | 136.7822 | 31.0983 | 18.8599 | 149.6198 | 26.9118 | 1.8421 | 13.6906 | 50.3032 | 145.2912 | 55.4305 | 0 | 14603.522
Transformation Input | 151.9066 | 151.9066 | 0 | 0 | 0 | 491.6114 | 491.6114 | 0 | 0 | 2911.8199 | 2588.1463 | 245.2121 | 0 | 0 | 0 | 0 | 65.4498 | 0.63852 | 12.3732 | 0 | 0 | 0 | 0 | 0 | 2564.9636 | 213.1265 | 0 | 0 | 76.9663 | 96.3871 | 31.0983 | 8.6748 | 0 | 0 | 0 | 0 | 0 | 88.6294 | 52.8392 | 0 | 6474.8967
Public Thermal Power Plants | 151.9066 | 151.9066 | 0 | 0 | 0 | 429.5965 | 429.5965 | 0 | 0 | 77.823 | 0 | 0 | 0 | 0 | 0 | 0 | 65.4498 | 0 | 12.3732 | 0 | 0 | 0 | 0 | 0 | 2262.4884 | 201.4014 | 0 | 0 | 73.916 | 96.3871 | 31.0983 | 0 | 0 | 0 | 0 | 0 | 0 | 88.6294 | 0 | 0 | 3211.8453
Combined Heat and Power Plants | 0 | 0 | 0 | 0 | 0 | 4.7598 | 4.7598 | 0 | 0 | 0.63852 | 0 | 0 | 0 | 0 | 0 | 0 | 0 | 0.63852 | 0 | 0 | 0 | 0 | 0 | 0 | 258.6572 | 11.7251 | 0 | 0 | 3.0503 | 0 | 0 | 8.6748 | 0 | 0 | 0 | 0 | 0 | 0 | 0 | 0 | 275.7806
Pumped Storage Consumption | 0 | 0 | 0 | 0 | 0 | 0 | 0 | 0 | 0 | 0 | 0 | 0 | 0 | 0 | 0 | 0 | 0 | 0 | 0 | 0 | 0 | 0 | 0 | 0 | 0 | 0 | 0 | 0 | 0 | 0 | 0 | 0 | 0 | 0 | 0 | 0 | 0 | 0 | 41.1352 | 0 | 41.1352
Briquetting Plants | 0 | 0 | 0 | 0 | 0 | 57.2551 | 57.2551 | 0 | 0 | 0 | 0 | 0 | 0 | 0 | 0 | 0 | 0 | 0 | 0 | 0 | 0 | 0 | 0 | 0 | 0 | 0 | 0 | 0 | 0 | 0 | 0 | 0 | 0 | 0 | 0 | 0 | 0 | 0 | 0 | 0 | 57.2551
Oil Refineries & other energy sector | 0 | 0 | 0 | 0 | 0 | 0 | 0 | 0 | 0 | 2833.3584 | 2588.1463 | 245.2121 | 0 | 0 | 0 | 0 | 0 | 0 | 0 | 0 | 0 | 0 | 0 | 0 | 43.818 | 0 | 0 | 0 | 0 | 0 | 0 | 0 | 0 | 0 | 0 | 0 | 0 | 0 | 11.7041 | 0 | 2888.8805
Transformation Output | 0 | 0 | 0 | 0 | 0 | 54.3924 | 0 | 0 | 54.3924 | 2846.9512 | 0 | 0 | 75.6537 | 541.6665 | 323.6783 | 0 | 713.7772 | 50.5476 | 1097.9679 | 0 | 43.66 | 0 | 0 | 0 | 0 | 0 | 0 | 0 | 0 | 0 | 0 | 0 | 0 | 0 | 0 | 0 | 0 | 0 | 1721.1296 | 0 | 4622.4732
Public Thermal Power Plants | 0 | 0 | 0 | 0 | 0 | 0 | 0 | 0 | 0 | 0 | 0 | 0 | 0 | 0 | 0 | 0 | 0 | 0 | 0 | 0 | 0 | 0 | 0 | 0 | 0 | 0 | 0 | 0 | 0 | 0 | 0 | 0 | 0 | 0 | 0 | 0 | 0 | 0 | 1520.841 | 0 | 1520.841
Combined Heat and Power Plants | 0 | 0 | 0 | 0 | 0 | 0 | 0 | 0 | 0 | 0 | 0 | 0 | 0 | 0 | 0 | 0 | 0 | 0 | 0 | 0 | 0 | 0 | 0 | 0 | 0 | 0 | 0 | 0 | 0 | 0 | 0 | 0 | 0 | 0 | 0 | 0 | 0 | 0 | 179.1912 | 0 | 179.1912
Pumped Storage Generation | 0 | 0 | 0 | 0 | 0 | 0 | 0 | 0 | 0 | 0 | 0 | 0 | 0 | 0 | 0 | 0 | 0 | 0 | 0 | 0 | 0 | 0 | 0 | 0 | 0 | 0 | 0 | 0 | 0 | 0 | 0 | 0 | 0 | 0 | 0 | 0 | 0 | 0 | 21.0974 | 0 | 21.0974
Briquetting Plants | 0 | 0 | 0 | 0 | 0 | 54.3924 | 0 | 0 | 54.3924 | 0 | 0 | 0 | 0 | 0 | 0 | 0 | 0 | 0 | 0 | 0 | 0 | 0 | 0 | 0 | 0 | 0 | 0 | 0 | 0 | 0 | 0 | 0 | 0 | 0 | 0 | 0 | 0 | 0 | 0 | 0 | 54.3924
Oil Refineries | 0 | 0 | 0 | 0 | 0 | 0 | 0 | 0 | 0 | 2846.9512 | 0 | 0 | 75.6537 | 541.6665 | 323.6783 | 0 | 713.7772 | 50.5476 | 1097.9679 | 0 | 43.66 | 0 | 0 | 0 | 0 | 0 | 0 | 0 | 0 | 0 | 0 | 0 | 0 | 0 | 0 | 0 | 0 | 0 | 0 | 0 | 2846.9512
Exchanges and transfers | 17.3341 | -16.1093 | 33.4435 | 0 | 0 | 0 | 0 | 0 | 0 | -52.0921 | 0 | 88.1017 | 0 | -49.152 | 307.5941 | -306.9239 | -0.04351 | 0 | -70.1304 | -17.3341 | -4.204 | 0 | 0 | 0 | 0 | -939.764 | -76.2462 | -861.6757 | 0 | 0 | 0 | 0 | 0 | 0 | -1.8421 | 0 | 0 | 0 | 939.764 | 0 | -34.758
Electricity | 0 | 0 | 0 | 0 | 0 | 0 | 0 | 0 | 0 | 0 | 0 | 0 | 0 | 0 | 0 | 0 | 0 | 0 | 0 | 0 | 0 | 0 | 0 | 0 | 0 | -939.764 | -76.2462 | -861.6757 | 0 | 0 | 0 | 0 | 0 | 0 | -1.8421 | 0 | 0 | 0 | 939.764 | 0 | 0
Heat | 0 | 0 | 0 | 0 | 0 | 0 | 0 | 0 | 0 | 0 | 0 | 0 | 0 | 0 | 0 | 0 | 0 | 0 | 0 | 0 | 0 | 0 | 0 | 0 | 0 | 0 | 0 | 0 | 0 | 0 | 0 | 0 | 0 | 0 | 0 | 0 | 0 | 0 | 0 | 0 | 0
Other | 17.3341 | -16.1093 | 33.4435 | 0 | 0 | 0 | 0 | 0 | 0 | -52.0921 | 0 | 88.1017 | 0 | -49.152 | 307.5941 | -306.9239 | -0.04351 | 0 | -70.1304 | -17.3341 | -4.204 | 0 | 0 | 0 | 0 | 0 | 0 | 0 | 0 | 0 | 0 | 0 | 0 | 0 | 0 | 0 | 0 | 0 | 0 | 0 | -34.758
Own Use and Distribution Losses | 0 | 0 | 0 | 0 | 0 | 8.4054 | 8.4054 | 0 | 0 | 80.7381 | 0 | 0 | 78.6157 | 0 | 0 | 0 | 0 | 0.0041693 | 2.1183 | 0 | 0 | 0 | 0 | 0 | 65.8609 | 0 | 0 | 0 | 0 | 0 | 0 | 0 | 0 | 0 | 0 | 0 | 0 | 0 | 254.4689 | 0 | 409.4734
Available Final Energy Consumption | 245.8353 | 132.24 | 107.6817 | 0 | 5.9136 | 183.494 | 0.00020252 | 127.704 | 55.7898 | 7234.0912 | 0 | -0.93466 | -2.962 | 737.5459 | 922.5872 | 1119.9059 | 36.3399 | 186.3906 | 3849.2084 | 139.499 | 8.0181 | 202.1424 | 2.1614 | 34.189 | 1940.0135 | 476.2483 | 0 | 0 | 185.1427 | 40.3951 | 0 | 10.1851 | 149.6198 | 26.9118 | 0 | 13.6906 | 50.3032 | 56.6617 | 2409.0159 | 0 | 12545.3599
Non-Energy Consumption | 0 | 0 | 0 | 0 | 0 | 0 | 0 | 0 | 0 | 238.4928 | 0 | 0 | 0 | 0 | 0 | 0 | 0 | 0 | 0 | 0 | 0 | 202.1424 | 2.1614 | 34.189 | 0 | 0 | 0 | 0 | 0 | 0 | 0 | 0 | 0 | 0 | 0 | 0 | 0 | 0 | 0 | 0 | 238.4928
Final non-Energy Consumption (Feedstocks) | 0 | 0 | 0 | 0 | 0 | 0 | 0 | 0 | 0 | 238.4928 | 0 | 0 | 0 | 0 | 0 | 0 | 0 | 0 | 0 | 0 | 0 | 202.1424 | 2.1614 | 34.189 | 0 | 0 | 0 | 0 | 0 | 0 | 0 | 0 | 0 | 0 | 0 | 0 | 0 | 0 | 0 | 0 | 238.4928
Total Final Energy Consumption | 255.034 | 139.1711 | 110.3287 | 0 | 5.3892 | 183.4932 | 0 | 127.704 | 55.7892 | 7013.9971 | 0 | 0 | 0 | 773.9674 | 910.5133 | 1115.6538 | 29.6952 | 180.2742 | 3864.8706 | 139.0227 | 0 | 0 | 0 | 0 | 1972.8804 | 487.6017 | 0 | 0 | 184.9423 | 40.3951 | 0 | 10.1851 | 161.8965 | 26.1889 | 0 | 13.6906 | 50.3032 | 56.6617 | 2444.4491 | 0 | 12414.1173
Industry* | 79.2962 | 79.1512 | 0 | 0 | 0 | 0 | 0 | 0 | 0 | 370.7551 | 0 | 0 | 0 | 0 | 9.5599 | 0 | 29.4859 | 57.2576 | 137.4733 | 136.9785 | 0 | 0 | 0 | 0 | 958.1204 | 188.151 | 0 | 0 | 145.8554 | 40.3951 | 0 | 1.9005 | 0 | 0 | 0 | 0 | 0 | 56.6617 | 641.6154 | 0 | 2294.5998
Non-Energy Mining | 0 | 0 | 0 | 0 | 0 | 0 | 0 | 0 | 0 | 21.3861 | 0 | 0 | 0 | 0 | 0.34395 | 0 | 0 | 1.3925 | 19.6497 | 0 | 0 | 0 | 0 | 0 | 8.9693 | 0 | 0 | 0 | 0 | 0 | 0 | 0 | 0 | 0 | 0 | 0 | 0 | 0 | 18.8991 | 0 | 49.2545
Food & beverages | 0 | 0 | 0 | 0 | 0 | 0 | 0 | 0 | 0 | 68.0785 | 0 | 0 | 0 | 0 | 2.0543 | 0 | 19.3141 | 31.3868 | 15.3233 | 0 | 0 | 0 | 0 | 0 | 271.0004 | 25.2072 | 0 | 0 | 23.3067 | 0 | 0 | 1.9005 | 0 | 0 | 0 | 0 | 0 | 0 | 153.2044 | 0 | 517.4904
Textiles and textile products | 0 | 0 | 0 | 0 | 0 | 0 | 0 | 0 | 0 | 4.0277 | 0 | 0 | 0 | 0 | 0.061494 | 0 | 0 | 3.3045 | 0.66174 | 0 | 0 | 0 | 0 | 0 | 20.2405 | 0 | 0 | 0 | 0 | 0 | 0 | 0 | 0 | 0 | 0 | 0 | 0 | 0 | 5.0303 | 0 | 29.2985
Wood and wood products | 0 | 0 | 0 | 0 | 0 | 0 | 0 | 0 | 0 | 2.518 | 0 | 0 | 0 | 0 | 0.088593 | 0 | 0 | 0.29178 | 2.1376 | 0 | 0 | 0 | 0 | 0 | 3.0844 | 121.4401 | 0 | 0 | 121.4401 | 0 | 0 | 0 | 0 | 0 | 0 | 0 | 0 | 0 | 27.0359 | 0 | 154.0784
Pulp, paper, publishing and printing | 0 | 0 | 0 | 0 | 0 | 0 | 0 | 0 | 0 | 0.81036 | 0 | 0 | 0 | 0 | 0.19386 | 0 | 0 | 0.052189 | 0.56431 | 0 | 0 | 0 | 0 | 0 | 4.6899 | 0 | 0 | 0 | 0 | 0 | 0 | 0 | 0 | 0 | 0 | 0 | 0 | 0 | 10.9566 | 0 | 16.4569
Chemicals & man-made fibres | 0 | 0 | 0 | 0 | 0 | 0 | 0 | 0 | 0 | 20.2604 | 0 | 0 | 0 | 0 | 0.28975 | 0 | 3.4063 | 2.7957 | 4.6727 | 9.0959 | 0 | 0 | 0 | 0 | 130.6702 | 0 | 0 | 0 | 0 | 0 | 0 | 0 | 0 | 0 | 0 | 0 | 0 | 0 | 107.7539 | 0 | 258.6845
Rubber and plastic products | 0 | 0 | 0 | 0 | 0 | 0 | 0 | 0 | 0 | 4.4723 | 0 | 0 | 0 | 0 | 1.8292 | 0 | 0 | 1.2656 | 1.3775 | 0 | 0 | 0 | 0 | 0 | 2.3316 | 0 | 0 | 0 | 0 | 0 | 0 | 0 | 0 | 0 | 0 | 0 | 0 | 0 | 21.0463 | 0 | 27.8502
Other non-metallic mineral products | 79.1512 | 79.1512 | 0 | 0 | 0 | 0 | 0 | 0 | 0 | 160.4806 | 0 | 0 | 0 | 0 | 1.6989 | 0 | 0 | 2.5051 | 28.3941 | 127.8825 | 0 | 0 | 0 | 0 | 21.0348 | 41.5037 | 0 | 0 | 1.1086 | 40.3951 | 0 | 0 | 0 | 0 | 0 | 0 | 0 | 56.6617 | 55.6236 | 0 | 414.4556
Basic metals and fabricated metal products | 0.14507 | 0.14507 | 0 | 0 | 0 | 0 | 0 | 0 | 0 | 10.672 | 0 | 0 | 0 | 0 | 0.74835 | 0 | 3.259 | 3.4919 | 3.1727 | 0 | 0 | 0 | 0 | 0 | 417.2095 | 0 | 0 | 0 | 0 | 0 | 0 | 0 | 0 | 0 | 0 | 0 | 0 | 0 | 50.8035 | 0 | 478.83
Machinery and equipment n.e.c. | 0 | 0 | 0 | 0 | 0 | 0 | 0 | 0 | 0 | 4.3642 | 0 | 0 | 0 | 0 | 0.2095 | 0 | 0 | 2.1231 | 2.0315 | 0 | 0 | 0 | 0 | 0 | 8.14 | 0 | 0 | 0 | 0 | 0 | 0 | 0 | 0 | 0 | 0 | 0 | 0 | 0 | 18.9615 | 0 | 31.4657
Electrical and optical equipment | 0 | 0 | 0 | 0 | 0 | 0 | 0 | 0 | 0 | 3.5289 | 0 | 0 | 0 | 0 | 0.44713 | 0 | 0 | 2.1374 | 0.94438 | 0 | 0 | 0 | 0 | 0 | 18.7731 | 0 | 0 | 0 | 0 | 0 | 0 | 0 | 0 | 0 | 0 | 0 | 0 | 0 | 82.4344 | 0 | 104.7364
Transport equipment manufacture | 0 | 0 | 0 | 0 | 0 | 0 | 0 | 0 | 0 | 1.4122 | 0 | 0 | 0 | 0 | 0.052113 | 0 | 0 | 0.94533 | 0.41479 | 0 | 0 | 0 | 0 | 0 | 0.27622 | 0 | 0 | 0 | 0 | 0 | 0 | 0 | 0 | 0 | 0 | 0 | 0 | 0 | 2.331 | 0 | 4.0194
Other manufacturing | 0 | 0 | 0 | 0 | 0 | 0 | 0 | 0 | 0 | 12.3374 | 0 | 0 | 0 | 0 | 0.75981 | 0 | 3.5064 | 5.0528 | 3.0184 | 0 | 0 | 0 | 0 | 0 | 30.6395 | 0 | 0 | 0 | 0 | 0 | 0 | 0 | 0 | 0 | 0 | 0 | 0 | 0 | 60.8606 | 0 | 103.8375
Construction | 0 | 0 | 0 | 0 | 0 | 0 | 0 | 0 | 0 | 56.4066 | 0 | 0 | 0 | 0 | 0.78297 | 0 | 0 | 0.51305 | 55.1106 | 0 | 0 | 0 | 0 | 0 | 21.0608 | 0 | 0 | 0 | 0 | 0 | 0 | 0 | 0 | 0 | 0 | 0 | 0 | 0 | 26.6744 | 0 | 104.1418
Transport | 0 | 0 | 0 | 0 | 0 | 0 | 0 | 0 | 0 | 5015.4482 | 0 | 0 | 0 | 773.9674 | 0 | 1115.6538 | 0 | 1.6292 | 3124.1979 | 0 | 0 | 0 | 0 | 0 | 17.4193 | 188.0855 | 0 | 0 | 0 | 0 | 0 | 0 | 161.8965 | 26.1889 | 0 | 0 | 0 | 0 | 6.7632 | 0 | 5227.7162
Road Freight | 0 | 0 | 0 | 0 | 0 | 0 | 0 | 0 | 0 | 746.1903 | 0 | 0 | 0 | 0 | 0 | 0 | 0 | 0 | 746.1903 | 0 | 0 | 0 | 0 | 0 | 0.40482 | 40.3355 | 0 | 0 | 0 | 0 | 0 | 0 | 40.3355 | 0 | 0 | 0 | 0 | 0 | 0 | 0 | 786.9307
Road Light Goods Vehicle | 0 | 0 | 0 | 0 | 0 | 0 | 0 | 0 | 0 | 257.1311 | 0 | 0 | 0 | 0 | 0 | 0 | 0 | 0 | 257.1311 | 0 | 0 | 0 | 0 | 0 | 0 | 13.8993 | 0 | 0 | 0 | 0 | 0 | 0 | 13.8993 | 0 | 0 | 0 | 0 | 0 | 0 | 0 | 271.0304
Road Private Car | 0 | 0 | 0 | 0 | 0 | 0 | 0 | 0 | 0 | 1978.0272 | 0 | 0 | 0 | 621.7634 | 0 | 0 | 0 | 1.6292 | 1354.6347 | 0 | 0 | 0 | 0 | 0 | 0 | 94.2844 | 0 | 0 | 0 | 0 | 0 | 0 | 73.2252 | 21.0592 | 0 | 0 | 0 | 0 | 2.3313 | 0 | 2074.6429
Public Passenger Services | 0 | 0 | 0 | 0 | 0 | 0 | 0 | 0 | 0 | 130.2841 | 0 | 0 | 0 | 4.1163 | 0 | 0 | 0 | 0 | 126.1678 | 0 | 0 | 0 | 0 | 0 | 0 | 6.9595 | 0 | 0 | 0 | 0 | 0 | 0 | 6.82 | 0.13942 | 0 | 0 | 0 | 0 | 0 | 0 | 137.2436
Rail | 0 | 0 | 0 | 0 | 0 | 0 | 0 | 0 | 0 | 39.8101 | 0 | 0 | 0 | 0 | 0 | 0 | 0 | 0 | 39.8101 | 0 | 0 | 0 | 0 | 0 | 0 | 0 | 0 | 0 | 0 | 0 | 0 | 0 | 0 | 0 | 0 | 0 | 0 | 0 | 4.4319 | 0 | 44.2421
Domestic Aviation | 0 | 0 | 0 | 0 | 0 | 0 | 0 | 0 | 0 | 5.9929 | 0 | 0 | 0 | 0.74866 | 0 | 5.2442 | 0 | 0 | 0 | 0 | 0 | 0 | 0 | 0 | 0 | 0 | 0 | 0 | 0 | 0 | 0 | 0 | 0 | 0 | 0 | 0 | 0 | 0 | 0 | 0 | 5.9929
International Aviation | 0 | 0 | 0 | 0 | 0 | 0 | 0 | 0 | 0 | 1110.4096 | 0 | 0 | 0 | 0 | 0 | 1110.4096 | 0 | 0 | 0 | 0 | 0 | 0 | 0 | 0 | 0 | 0 | 0 | 0 | 0 | 0 | 0 | 0 | 0 | 0 | 0 | 0 | 0 | 0 | 0 | 0 | 1110.4096
Fuel Tourism | 0 | 0 | 0 | 0 | 0 | 0 | 0 | 0 | 0 | 232.2327 | 0 | 0 | 0 | 2.9709 | 0 | 0 | 0 | 0 | 229.2618 | 0 | 0 | 0 | 0 | 0 | 0 | 12.4934 | 0 | 0 | 0 | 0 | 0 | 0 | 12.3928 | 0.10063 | 0 | 0 | 0 | 0 | 0 | 0 | 244.7261
Navigation | 0 | 0 | 0 | 0 | 0 | 0 | 0 | 0 | 0 | 89.3716 | 0 | 0 | 0 | 0 | 0 | 0 | 0 | 0 | 89.3716 | 0 | 0 | 0 | 0 | 0 | 0 | 0 | 0 | 0 | 0 | 0 | 0 | 0 | 0 | 0 | 0 | 0 | 0 | 0 | 0 | 0 | 89.3716
Unspecified | 0 | 0 | 0 | 0 | 0 | 0 | 0 | 0 | 0 | 425.9986 | 0 | 0 | 0 | 144.3681 | 0 | 0 | 0 | 0 | 281.6305 | 0 | 0 | 0 | 0 | 0 | 17.0145 | 20.1134 | 0 | 0 | 0 | 0 | 0 | 0 | 15.2236 | 4.8898 | 0 | 0 | 0 | 0 | 0 | 0 | 463.1264
Residential | 175.1979 | 59.48 | 110.3287 | 0 | 5.3892 | 183.4932 | 0 | 127.704 | 55.7892 | 1163.8265 | 0 | 0 | 0 | 0 | 827.1908 | 0 | 0 | 50.0206 | 284.5712 | 2.0438 | 0 | 0 | 0 | 0 | 591.357 | 72.5693 | 0 | 0 | 25.0798 | 0 | 0 | 0 | 0 | 0 | 0 | 13.5241 | 33.9654 | 0 | 699.4337 | 0 | 2885.8776
Commercial/Public Services | 0.53992 | 0.53992 | 0 | 0 | 0 | 0 | 0 | 0 | 0 | 264.9739 | 0 | 0 | 0 | 0 | 73.7626 | 0 | 0.2093 | 71.3669 | 119.6348 | 0.00043033 | 0 | 0 | 0 | 0 | 405.9838 | 38.7959 | 0 | 0 | 14.0071 | 0 | 0 | 8.2846 | 0 | 0 | 0 | 0.16649 | 16.3378 | 0 | 1049.8431 | 0 | 1760.1366
Commercial Services | 0.53992 | 0.53992 | 0 | 0 | 0 | 0 | 0 | 0 | 0 | 124.7337 | 0 | 0 | 0 | 0 | 25.8451 | 0 | 0 | 54.9061 | 43.9821 | 0.00043033 | 0 | 0 | 0 | 0 | 209.9022 | 23.4391 | 0 | 0 | 4.088 | 0 | 0 | 2.8468 | 0 | 0 | 0 | 0.16649 | 16.3378 | 0 | 704.9626 | 0 | 1063.5775
Wholesale, Retail, and Vehicle Repair | 0.0099985 | 0.0099985 | 0 | 0 | 0 | 0 | 0 | 0 | 0 | 32.702 | 0 | 0 | 0 | 0 | 8.0364 | 0 | 0 | 15.4621 | 9.2036 | 0 | 0 | 0 | 0 | 0 | 58.7321 | 0.97647 | 0 | 0 | 0.97647 | 0 | 0 | 0 | 0 | 0 | 0 | 0 | 0 | 0 | 234.2267 | 0 | 326.6473
Transportation and Storage | 0.010998 | 0.010998 | 0 | 0 | 0 | 0 | 0 | 0 | 0 | 24.2852 | 0 | 0 | 0 | 0 | 5.36 | 0 | 0 | 5.5213 | 13.4038 | 0 | 0 | 0 | 0 | 0 | 17.4329 | 0.051808 | 0 | 0 | 0.051808 | 0 | 0 | 0 | 0 | 0 | 0 | 0 | 0 | 0 | 71.928 | 0 | 113.7089
Accommodation and Food Services | 0.48393 | 0.48393 | 0 | 0 | 0 | 0 | 0 | 0 | 0 | 31.7999 | 0 | 0 | 0 | 0 | 4.9843 | 0 | 0 | 19.6562 | 7.1594 | 0 | 0 | 0 | 0 | 0 | 37.9217 | 1.6297 | 0 | 0 | 1.6297 | 0 | 0 | 0 | 0 | 0 | 0 | 0 | 0 | 0 | 90.522 | 0 | 162.3572
Information and Communication | 0 | 0 | 0 | 0 | 0 | 0 | 0 | 0 | 0 | 5.4807 | 0 | 0 | 0 | 0 | 1.5619 | 0 | 0 | 1.6783 | 2.2405 | 0 | 0 | 0 | 0 | 0 | 9.9996 | 0.029283 | 0 | 0 | 0.029283 | 0 | 0 | 0 | 0 | 0 | 0 | 0 | 0 | 0 | 173.2448 | 0 | 188.7544
Financial, Insurance and Real Estate Activities | 0.034995 | 0.034995 | 0 | 0 | 0 | 0 | 0 | 0 | 0 | 2.6064 | 0 | 0 | 0 | 0 | 0.92342 | 0 | 0 | 0.18859 | 1.4944 | 0 | 0 | 0 | 0 | 0 | 15.653 | 0 | 0 | 0 | 0 | 0 | 0 | 0 | 0 | 0 | 0 | 0 | 0 | 0 | 38.717 | 0 | 57.0114
Other Services Sectors | 0 | 0 | 0 | 0 | 0 | 0 | 0 | 0 | 0 | 27.8596 | 0 | 0 | 0 | 0 | 4.9791 | 0 | 0 | 12.3996 | 10.4805 | 0.00043033 | 0 | 0 | 0 | 0 | 70.1628 | 20.7518 | 0 | 0 | 1.4008 | 0 | 0 | 2.8468 | 0 | 0 | 0 | 0.16649 | 16.3378 | 0 | 96.3243 | 0 | 215.0984
Public Services | 0 | 0 | 0 | 0 | 0 | 0 | 0 | 0 | 0 | 140.2402 | 0 | 0 | 0 | 0 | 47.9174 | 0 | 0.2093 | 16.4608 | 75.6527 | 0 | 0 | 0 | 0 | 0 | 196.0816 | 15.3569 | 0 | 0 | 9.919 | 0 | 0 | 5.4378 | 0 | 0 | 0 | 0 | 0 | 0 | 344.8804 | 0 | 696.5591
Water Supply, Sewerage, and Waste Management | 0 | 0 | 0 | 0 | 0 | 0 | 0 | 0 | 0 | 10.908 | 0 | 0 | 0 | 0 | 0.25328 | 0 | 0.10189 | 1.077 | 9.4758 | 0 | 0 | 0 | 0 | 0 | 8.6198 | 5.9424 | 0 | 0 | 0.50457 | 0 | 0 | 5.4378 | 0 | 0 | 0 | 0 | 0 | 0 | 57.5185 | 0 | 82.9887
Public Administration | 0 | 0 | 0 | 0 | 0 | 0 | 0 | 0 | 0 | 60.0595 | 0 | 0 | 0 | 0 | 11.9939 | 0 | 0.065275 | 8.0359 | 39.9644 | 0 | 0 | 0 | 0 | 0 | 67.5672 | 7.2374 | 0 | 0 | 7.2374 | 0 | 0 | 0 | 0 | 0 | 0 | 0 | 0 | 0 | 158.9188 | 0 | 293.7829
Education | 0 | 0 | 0 | 0 | 0 | 0 | 0 | 0 | 0 | 42.9578 | 0 | 0 | 0 | 0 | 21.304 | 0 | 0.010483 | 4.6661 | 16.9772 | 0 | 0 | 0 | 0 | 0 | 55.0538 | 1.0553 | 0 | 0 | 1.0553 | 0 | 0 | 0 | 0 | 0 | 0 | 0 | 0 | 0 | 76.3947 | 0 | 175.4616
Health, Residential Care and Social Work Activities | 0 | 0 | 0 | 0 | 0 | 0 | 0 | 0 | 0 | 26.3149 | 0 | 0 | 0 | 0 | 14.3663 | 0 | 0.031656 | 2.6818 | 9.2352 | 0 | 0 | 0 | 0 | 0 | 64.8407 | 1.1218 | 0 | 0 | 1.1218 | 0 | 0 | 0 | 0 | 0 | 0 | 0 | 0 | 0 | 52.0485 | 0 | 144.3259
Agricultural | 0 | 0 | 0 | 0 | 0 | 0 | 0 | 0 | 0 | 175.4655 | 0 | 0 | 0 | 0 | 0 | 0 | 0 | 0 | 175.4655 | 0 | 0 | 0 | 0 | 0 | 0 | 0 | 0 | 0 | 0 | 0 | 0 | 0 | 0 | 0 | 0 | 0 | 0 | 0 | 46.7937 | 0 | 222.2591
Fisheries | 0 | 0 | 0 | 0 | 0 | 0 | 0 | 0 | 0 | 23.5279 | 0 | 0 | 0 | 0 | 0 | 0 | 0 | 0 | 23.5279 | 0 | 0 | 0 | 0 | 0 | 0 | 0 | 0 | 0 | 0 | 0 | 0 | 0 | 0 | 0 | 0 | 0 | 0 | 0 | 0 | 0 | 23.5279
Statistical Difference | -9.1988 | -6.9311 | -2.647 | 0 | 0.52434 | 0.00080943 | 0.00020252 | 0 | 0.00060691 | -18.3987 | 0 | -0.93466 | -2.962 | -36.4215 | 12.0739 | 4.2521 | 6.6447 | 6.1164 | -15.6621 | 0.47627 | 8.0181 | 0 | 0 | 0 | -32.8669 | -11.3534 | 0 | 0 | 0.20043 | 0 | 0 | 0 | -12.2767 | 0.72286 | 0 | 0 | 0 | 0 | -35.4332 | 0 | -107.2503
https://www.seai.ie/data-and-insights/seai-statistics/key-publications/national-energy-balance/

## Table 4.C
Liquid fuels | NCV (toe/t) | NCV (MJ kg-1) | CO2 (t/TJ) | Density (kg l-1)
Crude Oil | 1.0226 | 42.8142 | 73.3333
Refinery Gas | 1.0344 | 43.3083 | 52.1148
LPG | 1.1898 | 49.8133 | 63.69
Naphtha | 1.1263 | 47.1559 | 73.3333
Motor Gasoline | 1.051 | 44.0033 | 69.96 | 0.74074
Aviation Gasoline | 1.065 | 44.5894 | 70.0333 | 0.74074
Jet Kerosene | 1.065 | 44.5894 | 71.39 | 0.8 | Conversions
Other Kerosene | 1.0533 | 44.0996 | 71.39 | 0.8 | toe to MJ | 41868
DERV (Road Gasoil) | 1.0344 | 43.3083 | 73.2967 | 0.845
Heating and Other Gasoil | 1.0344 | 43.3083 | 73.2967 | 0.845
Residual Fuel Oil | 1.0344 | 43.3083 | 76.01 | 0.94162
Residual Fuel Oil (Electricity Generation) | 0.9849 | 41.2358 | 78.3114
Fuel Oil – Low Sulphur content | 0.9598 | 40.1851 | 76.01 | 0.94162
Fuel Oil – High Sulphur content | 0.9849 | 41.2358 | 76.01 | 0.94162
White Spirits | 0.9849 | 41.2358 | 73.3333
Lubricants | 1.051 | 44.0033 | 73.3333
Petroleum Coke | 0.74563 | 31.218 | 93.664
Bitumen (including Orimulsion) | 1.01 | 42.2867 | 80.6667
Solid Fuels | NCV (toe/t) | NCV (MJ kg-1) | CO2 (t/TJ) | Density (kg l-1)
Coal (electricity generation) | 0.58902 | 25.567 | 91.6913
Other Bituminous Coal (imports) | 0.6649 | 29.098 | 94.6
Other Bituminous Coal (default) | 0.665 | 26.6408 | 94.6
Anthracite | 0.665 | 27.8422
Lignite/Brown Coal | 0.4733 | 19.8162
Patent Fuels (Manufactured Ovoids) | 0.7643 | 31.9997 | 98.3
Milled Peat | 0.185 | 7.7455 | 113.2995
Sod Peat | 0.313 | 13.1047
BKB/Peat Briquettes | 0.443 | 18.5475
Gaseous fuels | NCV (MJ m-3) | NCV (MJ kg-1) | CO2 (t/TJ) | Density (kg m-3)
Natural Gas-Indigeneous 1 | 33.8408 | 48.6108 | 55.1472 | 0.69616
Natural Gas-Indigeneous 2 | 33.9383 | 47.2186 | 55.1906 | 0.71875
Natural Gas-Imported | 35.4925 | 46.3328 | 56.7887 | 0.76603
Natural Gas- weighted average |  | 46.8095 | 56.0362