## Table 4.B
2021 Units = ktoe | Coal | Bituminous Coal | Anthracite + Manufactured Ovoids | Coke | Lignite \ Brown Coal Briquettes | Peat | Milled Peat | Sod Peat | Briquettes | Oil | Crude | Refinery Feedstocks | Refinery Gas | Gasoline | Kerosene | Jet Kerosene | Fueloil | LPG | Gasoil / Diesel /DERV | Petroleum Coke | Naphta | Bitumen | White Spirit | Lubricants | Natural Gas | Renewables | Hydro | Wind | Biomass | Renewable Waste | Landfill Gas | Biogas | Biodiesel | Bioethanol | Solar Photovoltaic | Solar Thermal | Ambient Heat | Non-Renewable Waste | Electricity | Heat | TOTAL
Indigenous Production | 0 | 0 |  |  |  | 127.704 | 0 | 127.704 |  | 0 | [14 empty] | 1258.1587 | 1505.9985 | 64.4434 | 840.7284 | 248.1484 | 143.9033 | 29.4015 | 22.6744 | 70.6515 | 3.1832 | 7.9963 | 14.0114 | 60.8568 | 142.8132 |  |  | 3034.6744
Imports | 1003.8129 | 915.0259 | 74.3205 |  | 14.4664 | 0 |  |  |  | 8490.6967 | 3118.6115 | 6.1837 | 0 | 208.0155 | 366.7933 | 755.1107 | 365.5468 | 163.4376 | 2914.9406 | 196.9791 | 0 | 339.8414 | 0.95236 | 54.2841 | 3125.5692 | 159.032 |  |  | 48.9907 |  |  |  | 92.6609 | 17.3803 |  |  |  |  | 210.7615 |  | 12989.8722
Exports | 35.2873 | 0 | 34.0519 |  | 1.2353 | 2.6035 |  |  | 2.6035 | 1710.7404 | 84.3463 | 0 |  | 327.1411 | 0 | 140.764 | 947.2492 | 22.035 | 76.0715 | 2.6056 | 96.1298 | 5.0348 | 0.078002 | 9.2851 | 0 | 17.5097 |  |  | 0.018328 |  |  |  | 17.4913 | 0 |  |  |  |  | 74.2285 |  | 1840.3693
Mar. Bunkers | 0 |  |  |  |  | 0 |  |  |  | 171.7819 | [6 empty] | 6.7255 |  | 165.0565 | [6 empty] | 0 | [14 empty] | 171.7819
Stock Change | -54.658 | -51.8236 | -2.65 |  | -0.18447 | 139.9035 | 139.8166 | 0 | 0.086876 | 131.975 | 58.8586 | -3.2775 |  | 147.5848 | 10.384 | 135.2943 | -14.6897 | -6.377 | -179.8548 | -18.754 | 2.8064 | 0 | 0 | 0 | 0 | 2.9075 |  |  | -3.8701 |  |  |  | 7.4291 | -0.65156 | [6 empty] | 220.128
Primary Energy Supply (incl non-energy) | 913.8676 | 863.2024 | 37.6186 | 0 | 13.0466 | 265.004 | 139.8166 | 127.704 | -2.5166 | 6740.1494 | 3093.1238 | 2.9061 | 0 | 28.4593 | 377.1772 | 749.641 | -603.1175 | 135.0256 | 2493.9579 | 175.6195 | -93.3234 | 334.8066 | 0.87436 | 44.9991 | 4383.7279 | 1650.4283 | 64.4434 | 840.7284 | 293.2507 | 143.9033 | 29.4015 | 22.6744 | 153.2502 | 19.912 | 7.9963 | 14.0114 | 60.8568 | 142.8132 | 136.533 | 0 | 14232.5234
Primary Energy Requirement (excl. non-energy) | 913.8676 | 863.2024 | 37.6186 | 0 | 13.0466 | 265.004 | 139.8166 | 127.704 | -2.5166 | 6359.4694 | 3093.1238 | 2.9061 | 0 | 28.4593 | 377.1772 | 749.641 | -603.1175 | 135.0256 | 2493.9579 | 175.6195 | -93.3234 | 0 | 0 | 0 | 4383.7279 | 1650.4283 | 64.4434 | 840.7284 | 293.2507 | 143.9033 | 29.4015 | 22.6744 | 153.2502 | 19.912 | 7.9963 | 14.0114 | 60.8568 | 142.8132 | 136.533 | 0 | 13851.8434
Transformation Input | 672.7857 | 672.7857 | 0 | 0 | 0 | 129.3618 | 129.3618 | 0 | 0 | 3488.1702 | 3093.1238 | 35.1363 | 0 | 0 | 0 | 0 | 328.8339 | 0.4566 | 30.6196 | 0 | 0 | 0 | 0 | 0 | 2375.4439 | 236.8667 | 0 | 0 | 100.3631 | 97.2605 | 29.4015 | 9.8416 | 0 | 0 | 0 | 0 | 0 | 88.9003 | 53.4737 | 0 | 7045.0023
Public Thermal Power Plants | 672.7857 | 672.7857 |  |  |  | 66.4776 | 66.4776 | 0 |  | 359.4535 | [6 empty] | 328.8339 |  | 30.6196 | [5 empty] | 2087.6868 | 223.3846 |  |  | 96.7226 | 97.2605 | 29.4015 | [6 empty] | 88.9003 |  |  | 3498.6885
Combined Heat and Power Plants | 0 | 0 |  |  |  | 4.9669 | 4.9669 |  |  | 0.4566 |  |  | 0 |  |  |  | 0 | 0.4566 | 0 | [5 empty] | 254.8801 | 13.4821 |  |  | 3.6405 |  |  | 9.8416 | [8 empty] | 273.7857
Pumped Storage Consumption | [38 empty] | 44.3274 |  | 44.3274
Briquetting Plants | 0 |  |  |  |  | 57.9173 | 57.9173 |  |  | 0 | [15 empty] | 0 | [14 empty] | 57.9173
Oil Refineries & other energy sector | 0 |  |  |  |  | 0 |  |  |  | 3128.2601 | 3093.1238 | 35.1363 | [12 empty] | 32.8771 | 0 | [12 empty] | 9.1463 |  | 3170.2835
Transformation Output | 0 | 0 | 0 | 0 | 0 | 55.0214 | 0 | 0 | 55.0214 | 3182.1632 | 0 | 0 | 95.8947 | 584.6191 | 268.8637 | 0 | 956.4915 | 47.2394 | 1135.2489 | 0 | 93.8059 | 0 | 0 | 0 | 0 | 0 | 0 | 0 | 0 | 0 | 0 | 0 | 0 | 0 | 0 | 0 | 0 | 0 | 1842.6946 | 0 | 5079.8791
Public Thermal Power Plants | 0 |  |  |  |  | 0 |  |  |  | 0 | [15 empty] | 0 | [12 empty] | 1625.7322 |  | 1625.7322
Combined Heat and Power Plants | 0 |  |  |  |  | 0 |  |  |  | 0 | [15 empty] | 0 | [12 empty] | 192.3459 |  | 192.3459
Pumped Storage Generation | [38 empty] | 24.6165 |  | 24.6165
Briquetting Plants | [5 empty] | 55.0214 |  |  | 55.0214 | 0 | [15 empty] | 0 | [14 empty] | 55.0214
Oil Refineries | [5 empty] | 0 |  |  |  | 3182.1632 |  |  | 95.8947 | 584.6191 | 268.8637 | 0 | 956.4915 | 47.2394 | 1135.2489 |  | 93.8059 |  |  |  |  | 0 | [14 empty] | 3182.1632
Exchanges and transfers | 24.2868 | -19.9183 | 44.2051 | 0 | 0 | 0 | 0 | 0 | 0 | -36.2683 | 0 | 32.2063 | 0 | -8.6148 | 316.514 | -323.6082 | 0.12603 | 0 | -28.6048 | -24.2868 | 0 | 0 | 0 | 0 | 0.42883 | -913.5969 | -64.4434 | -840.7284 | 0 | 0 | 0 | -0.42883 | 0 | 0 | -7.9963 | 0 | 0 | 0 | 913.1681 | 0 | -11.9816
Electricity | [25 empty] | -913.1681 | -64.4434 | -840.7284 | [6 empty] | -7.9963 |  |  |  | 913.1681 |  | 0
Heat | [40 empty] | 0
Other | 24.2868 | -19.9183 | 44.2051 | [6 empty] | -36.2683 |  | 32.2063 |  | -8.6148 | 316.514 | -323.6082 | 0.12603 |  | -28.6048 | -24.2868 | 0 |  |  |  | 0.42883 | -0.42883 | [5 empty] | -0.42883 | [8 empty] | -11.9816
Own Use and Distribution Losses | 0 |  |  |  |  | 10.4691 | 10.4691 |  |  | 99.9938 |  |  | 99.3855 |  |  |  | 0 | 0.0018276 | 0.6064 | [5 empty] | 54.818 | 0 | [12 empty] | 280.7106 |  | 445.9914
Available Final Energy Consumption | 265.3687 | 170.4983 | 81.8237 | 0 | 13.0466 | 180.1945 | -0.014246 | 127.704 | 52.5048 | 6297.8803 | 4.5475e-13 | -0.023923 | -3.4908 | 604.4635 | 962.555 | 426.0328 | 24.6661 | 181.8065 | 3569.376 | 151.3327 | 0.48245 | 334.8066 | 0.87436 | 44.9991 | 1953.8949 | 499.9646 | 0 | 0 | 192.8875 | 46.6428 | 0 | 12.404 | 153.2502 | 19.912 | 0 | 14.0114 | 60.8568 | 53.9129 | 2558.2114 | 0 | 11809.4272
Non-Energy Consumption | 0 | 0 | 0 | 0 | 0 | 0 | 0 | 0 | 0 | 380.68 | 0 | 0 | 0 | 0 | 0 | 0 | 0 | 0 | 0 | 0 |  | 334.8066 | 0.87436 | 44.9991 | 0 | 0 | 0 | 0 | 0 | 0 | 0 | 0 | 0 | 0 | 0 | 0 | 0 | 0 | 0 | 0 | 380.68
Final non-Energy Consumption (Feedstocks) | 0 |  |  |  |  | 0 |  |  |  | 380.68 | [11 empty] | 334.8066 | 0.87436 | 44.9991 | 0 | 0 | [14 empty] | 380.68
Total Final Energy Consumption | 275.2166 | 171.8034 | 91.0474 | 0 | 12.3658 | 179.9542 | 0 | 127.704 | 52.2502 | 5976.9711 | 0 | 0 | 0 | 612.7449 | 943.815 | 445.7688 | 21.5755 | 178.089 | 3624.168 | 150.8099 | 0 | 0 | 0 | 0 | 1950.8905 | 503.9909 | 0 | 0 | 191.7372 | 46.6428 | 0 | 12.404 | 158.0153 | 20.3234 | 0 | 14.0114 | 60.8568 | 53.9129 | 2541.5531 | 0 | 11482.4892
Industry* | 89.3764 | 89.3764 | 0 |  |  | 0 | 0 | 0 | 0 | 329.0194 | 0 | 0 | 0 | 0 | 6.0969 | 0 | 21.3662 | 58.124 | 99.4807 | 143.9516 | 0 | 0 | 0 | 0 | 1003.6634 | 199.0789 | 0 | 0 | 146.1783 | 46.6428 | 0 | 6.2578 | 0 | 0 | 0 | 0 | 0 | 53.9129 | 533.5061 | 0 | 2208.557
Non-Energy Mining | 0 | 0 |  |  |  | 0 |  |  |  | 30.7814 |  |  |  |  | 0.17531 |  | 0 | 0.016312 | 30.5898 | 0 |  |  |  |  | 14.4967 | 0 | [12 empty] | 24.3708 |  | 69.6489
Food & beverages | 0 | 0 |  |  |  | 0 | 0 |  |  | 65.6742 |  |  |  |  | 1.6363 |  | 16.4473 | 36.2211 | 11.3696 | 0 |  |  |  |  | 307.9654 | 26.0626 |  |  | 19.8048 |  |  | 6.2578 | [6 empty] | 91.613 |  | 491.3152
Textiles and textile products | 0 | 0 |  |  |  | 0 |  |  |  | 2.1827 |  |  |  |  | 0.0095626 |  | 0 | 1.8211 | 0.35211 | 0 |  |  |  |  | 12.0676 | 0 | [12 empty] | 3.2007 |  | 17.451
Wood and wood products | 0 | 0 |  |  |  | 0 |  |  |  | 2.6309 |  |  |  |  | 0.10413 |  | 0 | 0.61839 | 1.9084 | 0 |  |  |  |  | 9.0464 | 123.7646 |  |  | 123.7646 | [9 empty] | 22.0753 |  | 157.5171
Pulp, paper, publishing and printing | 0 | 0 |  |  |  | 0 |  |  |  | 0.67668 |  |  |  |  | 0.034 |  | 0 | 0.36184 | 0.28084 | 0 |  |  |  |  | 6.4442 | 0 | [12 empty] | 6.0541 |  | 13.175
Chemicals & man-made fibres | 0 | 0 |  |  |  | 0 |  |  |  | 15.8061 |  |  |  |  | 0.32619 |  | 1.1442 | 3.4582 | 4.037 | 6.8405 |  |  |  |  | 124.6738 | 0 |  |  | 0 | [9 empty] | 80.4917 |  | 220.9716
Rubber and plastic products | 0 | 0 |  |  |  | 0 |  |  |  | 3.5675 |  |  |  |  | 0.67257 |  | 0 | 2.0524 | 0.84251 | 0 |  |  |  |  | 11.8725 | 0 | [12 empty] | 20.135 |  | 35.5749
Other non-metallic mineral products | 89.3764 | 89.3764 |  |  |  | 0 |  |  |  | 152.9928 |  |  |  |  | 0.98494 |  | 0 | 2.3208 | 12.5759 | 137.1111 |  |  |  |  | 33.7328 | 49.2517 |  |  | 2.6089 | 46.6428 | [7 empty] | 53.9129 | 61.9664 |  | 441.233
Basic metals and fabricated metal products | 0 | 0 |  |  |  | 0 |  |  |  | 4.0417 |  |  |  |  | 0.4165 |  | 0.74378 | 1.222 | 1.6595 | 0 |  |  |  |  | 401.7285 | 0 | [12 empty] | 57.8644 |  | 463.6347
Machinery and equipment n.e.c. | 0 | 0 |  |  |  | 0 |  |  |  | 3.3919 |  |  |  |  | 0.29431 |  | 0 | 1.8136 | 1.284 | 0 |  |  |  |  | 14.5926 | 0 | [12 empty] | 16.52 |  | 34.5046
Electrical and optical equipment | 0 | 0 |  |  |  | 0 |  |  |  | 2.3852 |  |  |  |  | 0.25819 |  | 0 | 1.6312 | 0.49572 | 0 |  |  |  |  | 20.0356 | 0 | [12 empty] | 90.4805 |  | 112.9012
Transport equipment manufacture | 0 | 0 |  |  |  | 0 |  |  |  | 1.363 |  |  |  |  | 0.081813 |  | 0 | 1.0025 | 0.27871 | 0 |  |  |  |  | 1.2494 | 0 | [12 empty] | 3.4939 |  | 6.1063
Other manufacturing | 0 | 0 |  |  |  | 0 |  |  | 0 | 10.0733 |  |  |  |  | 0.37188 |  | 3.031 | 4.9812 | 1.6893 | 0 |  |  |  |  | 42.4553 | 0 | [12 empty] | 46.4303 |  | 98.9589
Construction | 0 | 0 |  |  |  | 0 |  |  |  | 33.452 |  |  |  |  | 0.73129 |  | 0 | 0.60327 | 32.1174 | 0 |  |  |  |  | 3.3026 | 0 | [12 empty] | 8.81 |  | 45.5646
Transport | 0 | 0 | 0 | 0 | 0 | 0 | 0 | 0 | 0 | 3950.4664 | 0 | 0 | 0 | 612.7449 | 0 | 445.7688 | 0 | 1.1651 | 2890.7876 | 0 | 0 | 0 | 0 | 0 | 16.6798 | 178.3387 | 0 | 0 | 0 | 0 | 0 | 0 | 158.0153 | 20.3234 | 0 | 0 | 0 | 0 | 9.6632 | 0 | 4155.1481
Road Freight | 0 |  |  |  |  | 0 |  |  |  | 750.6885 | [8 empty] | 750.6885 | [5 empty] | 1.5422 | 43.3575 | [6 empty] | 43.3575 | 0 | [6 empty] | 795.5882
Road Light Goods Vehicle | 0 |  |  |  |  | 0 |  |  |  | 264.1696 | [8 empty] | 264.1696 | [6 empty] | 15.2576 | [6 empty] | 15.2576 | 0 | [6 empty] | 279.4272
Road Private Car | 0 |  |  |  |  | 0 |  |  |  | 1702.5511 |  |  |  | 490.3215 |  |  |  | 1.1651 | 1211.0645 | [6 empty] | 86.2308 | [6 empty] | 69.9474 | 16.2834 |  |  |  |  | 5.4348 |  | 1794.2167
Public Passenger Services | 0 |  |  |  |  | 0 |  |  |  | 110.3306 |  |  |  | 3.0137 |  |  |  |  | 107.3169 | [6 empty] | 6.2984 | [6 empty] | 6.1983 | 0.10008 | [6 empty] | 116.629
Rail | 0 |  |  |  |  | 0 |  |  |  | 34.301 | [8 empty] | 34.301 | [6 empty] | 0 | [6 empty] | 0 | [5 empty] | 4.2284 |  | 38.5294
Domestic Aviation | 0 |  |  |  |  | 0 |  |  |  | 2.8677 |  |  |  | 0.77232 |  | 2.0954 | [9 empty] | 0 | [14 empty] | 2.8677
International Aviation | 0 |  |  |  |  | 0 |  |  |  | 443.6735 | [5 empty] | 443.6735 | [9 empty] | 0 | [14 empty] | 443.6735
Fuel Tourism | 0 |  |  |  |  | 0 |  |  |  | 194.5463 |  |  |  | 0 |  |  |  |  | 194.5463 | [6 empty] | 11.2364 | [6 empty] | 11.2364 | 0 | [6 empty] | 205.7827
Navigation | 0 |  |  |  |  | 0 |  |  |  | 120.6192 | [8 empty] | 120.6192 | [6 empty] | 0 | [14 empty] | 120.6192
Unspecified | 0 |  |  |  |  | 0 |  |  |  | 326.7191 |  |  |  | 118.6374 |  |  | 0 |  | 208.0816 | [5 empty] | 15.1375 | 15.9581 | [6 empty] | 12.0182 | 3.9399 | [6 empty] | 357.8147
Residential | 185.4393 | 82.0261 | 91.0474 |  | 12.3658 | 179.9542 |  | 127.704 | 52.2502 | 1270.5434 |  |  |  | 0 | 872.6077 |  | 0 | 47.7694 | 343.308 | 6.8583 |  |  |  |  | 594.9954 | 85.4302 |  |  | 27.002 | [6 empty] | 13.8449 | 44.5833 |  | 757.0379 |  | 3073.4004
Commercial/Public Services | 0.40094 | 0.40094 | 0 | 0 | 0 | 0 | 0 | 0 | 0 | 225.3199 | 0 | 0 | 0 | 0 | 65.1104 | 0 | 0.2093 | 71.0304 | 88.9699 | 0 | 0 | 0 | 0 | 0 | 335.5519 | 41.143 | 0 | 0 | 18.5568 | 0 | 0 | 6.1462 | 0 | 0 | 0 | 0.16649 | 16.2735 | 0 | 1191.6258 | 0 | 1794.0416
Commercial Services | 0.39794 | 0.39794 | 0 | 0 | 0 | 0 | 0 | 0 | 0 | 105.6981 | 0 | 0 | 0 | 0 | 18.9144 | 0 | 0 | 45.5281 | 41.2557 | 0 | 0 | 0 | 0 | 0 | 209.8446 | 22.3599 | 0 | 0 | 3.8821 |  | 0 | 2.0378 | 0 | 0 |  | 0.16649 | 16.2735 | 0 | 942.5213 | 0 | 1280.822
Wholesale, Retail, and Vehicle Repair | 0.0019997 | 0.0019997 |  |  |  | 0 |  |  |  | 28.2988 |  |  |  |  | 6.1925 |  | 0 | 12.2507 | 9.8557 | 0 |  |  |  |  | 53.1997 | 0.85513 |  |  | 0.85513 |  |  | 0 |  |  |  | 0 | 0 |  | 208.616 |  | 290.9717
Transportation and Storage | 0.0059991 | 0.0059991 |  |  |  | 0 |  |  |  | 23.1189 |  |  |  |  | 4.2925 |  | 0 | 3.4049 | 15.4216 | 0 |  |  |  |  | 19.601 | 0.05498 |  |  | 0.05498 |  |  | 0 |  |  |  | 0 | 0 |  | 61.0346 |  | 103.8155
Accommodation and Food Services | 0.37494 | 0.37494 |  |  |  | 0 |  |  |  | 31.3205 |  |  |  |  | 4.1722 |  | 0 | 22.7529 | 4.3953 | 0 |  |  |  |  | 37.0425 | 1.1006 |  |  | 1.1006 |  |  | 0 |  |  |  | 0 | 0 |  | 115.1592 |  | 184.9977
Information and Communication | 0.010998 | 0.010998 |  |  |  | 0 |  |  |  | 3.3145 |  |  |  |  | 0.49445 |  | 0 | 0.94019 | 1.8799 | 0 |  |  |  |  | 19.6063 | 0.094251 |  |  | 0.094251 |  |  | 0 |  |  |  | 0 | 0 |  | 419.1231 |  | 442.1492
Financial, Insurance and Real Estate Activities | 0.0039994 | 0.0039994 |  |  |  | 0 |  |  |  | 1.1472 |  |  |  |  | 0.6914 |  | 0 | 0.12308 | 0.33274 | 0 |  |  |  |  | 12.5961 | 0.52427 |  |  | 0.52427 |  |  | 0 |  |  |  | 0 | 0 |  | 39.4258 |  | 53.6973
Other Services Sectors | 0 | 0 |  |  |  | 0 |  |  |  | 18.4982 |  |  |  |  | 3.0714 |  | 0 | 6.0564 | 9.3705 | 0 |  |  |  |  | 67.799 | 19.7307 |  |  | 1.2529 |  |  | 2.0378 |  |  |  | 0.16649 | 16.2735 |  | 99.1626 |  | 205.1906
Public Services | 0.0029995 | 0.0029995 |  |  |  | 0 |  | 0 | 0 | 119.6218 |  |  |  |  | 46.196 |  | 0.2093 | 25.5023 | 47.7142 | 0 |  |  |  |  | 125.7073 | 18.783 |  |  | 14.6747 |  |  | 4.1083 | [6 empty] | 249.1044 |  | 513.2196
Water Supply, Sewerage, and Waste Management | 0 | 0 |  |  |  | 0 |  |  |  | 3.3399 |  |  |  |  | 0.12646 |  | 0.0010374 | 0.76965 | 2.4427 | 0 |  |  |  |  | 7.8419 | 4.1083 |  |  | 0 |  |  | 4.1083 | [6 empty] | 76.0267 |  | 91.3168
Public Administration | 0.0019997 | 0.0019997 |  |  |  | 0 |  |  |  | 34.8262 |  |  |  |  | 7.0083 |  | 0.11784 | 6.2225 | 21.4776 | 0 |  |  |  |  | 48.4944 | 2.965 |  |  | 2.965 |  |  | 0 | [6 empty] | 88.4693 |  | 174.757
Education | 0.00099985 | 0.00099985 |  |  |  | 0 |  |  |  | 55.3793 |  |  |  |  | 24.0796 |  | 0.017636 | 15.5547 | 15.7274 | 0 |  |  |  |  | 29.5239 | 10.3362 |  |  | 10.3362 |  |  | 0 | [6 empty] | 52.2768 |  | 147.5172
Health, Residential Care and Social Work Activities | 0 | 0 |  |  |  | 0 |  |  |  | 26.0764 |  |  |  |  | 14.9816 |  | 0.072794 | 2.9555 | 8.0664 | 0 |  |  |  |  | 39.8471 | 1.3735 |  |  | 1.3735 |  |  | 0 | [6 empty] | 32.3317 |  | 99.6287
Agricultural | 0 | 0 |  |  |  | 0 |  |  |  | 182.5919 |  |  |  | 0 | 0 |  |  | 0 | 182.5919 | [5 empty] | 0 | 0 | [12 empty] | 49.7202 |  | 232.3121
Fisheries | 0 |  |  |  |  | 0 |  |  |  | 19.0301 | [8 empty] | 19.0301 | [6 empty] | 0 | [14 empty] | 19.0301
Statistical Difference | -9.848 | -1.3051 | -9.2238 | 0 | 0.68088 | 0.24036 | -0.014246 | 0 | 0.25461 | -59.7708 | 4.5475e-13 | -0.023923 | -3.4908 | -8.2814 | 18.74 | -19.7361 | 3.0906 | 3.7176 | -54.792 | 0.5228 | 0.48245 | 0 | 0 | 0 | 3.0043 | -4.0262 | 0 | 0 | 1.1503 | 0 | 0 | 0 | -4.7651 | -0.41141 | 0 | 0 | 0 | 0 | 16.6582 | 0 | -53.742
https://www.seai.ie/data-and-insights/seai-statistics/key-publications/national-energy-balance/

## Table 4.C
Liquid fuels | NCV (toe/t) | NCV (MJ kg-1) | CO2 (t/TJ) | Density (kg l-1)
Crude Oil | 1.0226 | 42.8142 | 73.3333
Refinery Gas | 1.0344 | 43.3083 | 51.3865
LPG | 1.1263 | 47.1559 | 63.69
Naphtha | 1.051 | 44.0033 | 73.3333
Motor Gasoline | 1.065 | 44.5894 | 69.96 | 0.74074
Aviation Gasoline | 1.065 | 44.5894 | 70.0333 | 0.74074
Jet Kerosene | 1.0533 | 44.0996 | 71.39 | 0.8 | Conversions
Other Kerosene | 1.0556 | 44.1959 | 71.39 | 0.8 | toe to MJ | 41868
DERV (Road Gasoil) | 1.0344 | 43.3083 | 73.2967 | 0.845
Heating and Other Gasoil | 1.0344 | 43.3083 | 73.2967 | 0.845
Residual Fuel Oil | 0.9849 | 41.2358 | 76.01 | 0.94162
Residual Fuel Oil (Electricity Generation) | 0.96738 | 40.5023 | 0
Fuel Oil – Low Sulphur content | 0.9849 | 41.2358 | 76.01 | 0.94162
Fuel Oil – High Sulphur content | 0.9849 | 41.2358 | 76.01 | 0.94162
White Spirits | 1.051 | 44.0033 | 73.3333
Lubricants | 1.01 | 42.2867 | 73.3333
Petroleum Coke | 0.76811 | 32.1593 | 93.7383
Bitumen (including Orimulsion) | 0.9004 | 37.6979 | 80.6667
Solid Fuels | NCV (toe/t) | NCV (MJ kg-1) | CO2 (t/TJ) | Density (kg l-1)
Coal (electricity generation) | 0.58902 | 24.7184 | 92.9468
Other Bituminous Coal (imports) | 0.6649 | 29.098 | 94.6
Other Bituminous Coal (default) | 0.665 | 26.6408 | 94.6
Anthracite | 0.665 | 27.8422
Lignite/Brown Coal | 0.4733 | 19.8162
Patent Fuels (Manufactured Ovoids) | 0.7643 | 31.9997 | 98.3
Milled Peat | 0.185 | 7.7455 | 119.5845
Sod Peat | 0.313 | 13.1047
BKB/Peat Briquettes | 0.443 | 18.5475
Gaseous fuels | NCV (MJ m-3) | NCV (MJ kg-1) | CO2 (t/TJ) | Density (kg m-3)
Natural Gas-Indigeneous 1 | 33.85 | 48.1799 | 55.2009 | 0.70257
Natural Gas-Indigeneous 2 | 33.9375 | 47.2349 | 55.1667 | 0.71848
Natural Gas-Imported | 35.7036 | 46.3662 | 56.8364 | 0.77004
Natural Gas- weighted average |  | 46.6155 | 56.3572