## Table 5.3.1
Table 5.3.1 Greenhouse Gases and GWP Values
Greenhouse Gas | Chemical Formula | IPCC GWP (100-yr horizon)a
Carbon Dioxide | CO2 | 1
Methane | CH4 | 28
Nitrous Oxide | N2O | 265
Hydrofluorocarbons (HFCs)
HFC-23 | CHF3 | 12400
HFC-32 | CH2F2 | 677
HFC-41 | CH3F | 116
HFC-43-10mee | CF3CHFCHFCF2CF3 | 1650
HFC-125 | CHF2CF3 | 3170
HFC-134 | CHF2CHF2 | 1120
HFC-134a | CH2FCF3 | 1300
HFC-143 | CH2FCHF2 | 328
HFC-143a | CH3CF3 | 4800
HFC-152 | CH2FCH2F | 16
HFC-152a | CH3CHF2 | 138
HFC-161 | CH3CH2F | 4
HFC-227ea | CF3CHFCF3 | 3350
HFC-236cb | CH2FCF2CF3 | 1210
HFC-236ea | CHF2CHFCF3 | 1330
HFC-236fa | CF3CH2CF3 | 8060
HFC-245ca | CH2FCF2CHF2 | 716
HFC-245fa | CHF2CH2CF3 | 858
HFC-365mfc | CH3CF2CH2CF3 | 804
Perfluorocarbons
PFC-14 | CF4 | 6630
PFC-116 | C2F6 | 11100
PFC-218 | C3F8 | 8900
PFC-3-1-10 | C4F10 | 9200
PFC-318 | c-C4F8 | 9540
PFC-4-1-12 | C5F12 | 8550
PFC-5-1-14 | C6F14 | 7910
PFC-9-1-18 | C10F18 | 7190
Perfluorocyclopropane | c-C3F6 | 9200
Sulphur Hexafluoride | SF6 | 23500
Nitrogen trifluoride | NF3 | 16100
(a) GWP (global warming potential) as provided by the IPCC in its Fifth Assessment Report (AR5)

## Table 5.3.2
Table 5.3.2 IPCC Reporting Format (Level 1 and Level 2)
IPCC SOURCE and SINK CATEGORIES | CO2 | CH4 | N2O | HFC | PFC | SF6 | NF3
1. Energy
A. Fuel Combustion (Sectoral Approach)
1. Energy Industries
2. Manufacturing Industries and Construction
3. Transport
4. Other Sectors
5. Other
B. Fugitive Emissions from Fuels
1. Solid Fuels
2. Oil and Natural Gas
C. Carbon Dioxide Transport and Storage
2. Industrial Processes and Product Use
A. Mineral Industry
B. Chemical Industry
C. Metal Production
D. Non-Energy Products from Fuels and Solvent Use
E. Electronic Industry
F. Product Uses as Substitutes for ODS
G. Other Product Manufacture and Use
H. Other
3. Agriculture
A. Enteric Fermentation
B. Manure Management
C. Rice Cultivation
D. Agricultural Soils
E. Prescribed Burning of Savannas
F. Field Burning of Agricultural Residues
G. Liming
H. Urea Application
I. Other
4. Land-Use Land-Use Change and Forestry
A. Forest Land
B. Cropland
C. Grassland
D. Wetland
E. Settlements
F. Other Land
G. Harvested Wood Products
H. Other
5. Waste
A. Solid Waste Disposal
B. Biological Treatment of Solid Waste
C. Waste Incineration and Open Burning of Waste
D. Wastewater Treatment and Discharge
E. Other
6. Other
Memo Items:
International Bunkers
Aviation
Navigation
Multilateral Operations
CO2 Emissions from Biomass
CO2 captured
Long-term storage of C in waste disposal sites
Indirect N2O
Indirect CO2
The grey cells indicate sources/sinks where no emissions/removals of the various gases are expected