## Table 5.3.1
Table 5.3.1 Greenhouse Gases and GWP Values
Greenhouse Gas | Chemical Formula | IPCC GWP (100-yr horizon)a
Carbon Dioxide | CO2 | 1
Methane | CH4 | 25
Nitrous Oxide | N2O | 298
Hydrofluorocarbons (HFCs)
HFC-23 | CHF3 | 14800
HFC-32 | CH2F2 | 675
HFC-41 | CH3F | 92
HFC-43-10mee | CF3CHFCHFCF2CF3 | 1640
HFC-125 | CHF2CF3 | 3500
HFC-134 | CHF2CHF2 | 1100
HFC-134a | CH2FCF3 | 1430
HFC-143 | CH2FCHF2 | 353
HFC-143a | CH3CF3 | 4470
HFC-152 | CH2FCH2F | 53
HFC-152a | CH3CHF2 | 124
HFC-161 | CH3CH2F | 12
HFC-227ea | CF3CHFCF3 | 3220
HFC-236cb | CH2FCF2CF3 | 1340
HFC-236ea | CHF2CHFCF3 | 1370
HFC-236fa | CF3CH2CF3 | 9810
HFC-245ca | CH2FCF2CHF2 | 693
HFC-245fa | CHF2CH2CF3 | 1030
HFC-365mfc | CH3CF2CH2CF3 | 794
Perfluorocarbons
PFC-14 | CF4 | 7,390
PFC-116 | C2F6 | 12,200
PFC-218 | C3F8 | 8,830
PFC-3-1-10 | C4F10 | 8,860
PFC-318 | c-C4F8 | 10,300
PFC-4-1-12 | C5F12 | 9,160
PFC-5-1-14 | C6F14 | 9,300
PFC-9-1-18 | C10F18 | >7,500
Perfluorocyclopropane | c-C3F6 | >17,340
Sulphur Hexafluoride | SF6 | 22,800
Nitrogen trifluoride | NF3 | 17,200
(a) GWP (global warming potential) as provided by the IPCC in its Fourth Assessment Report (WG1 errata to Table 2.14)

## Table 5.3.2
Table 5.3.2 IPCC Reporting Format (Level 1 and Level 2)
IPCC SOURCE and SINK CATEGORIES | CO2 | CH4 | N2O | HFC | PFC | SF6 | NF3
1. Energy
A. Fuel Combustion (Sectoral Approach)
1. Energy Industries
2. Manufacturing Industries and Construction
3. Transport
4. Other Sectors
5. Other
B. Fugitive Emissions from Fuels
1. Solid Fuels
2. Oil and Natural Gas
C. Carbon Dioxide Transport and Storage
2. Industrial Processes and Product Use
A. Mineral Industry
B. Chemical Industry
C. Metal Production
D. Non-Energy Products from Fuels and Solvent Use
E. Electronic Industry
F. Product Uses as Substitutes for ODS
G. Other Product Manufacture and Use
H. Other
3. Agriculture
A. Enteric Fermentation
B. Manure Management
C. Rice Cultivation
D. Agricultural Soils
E. Prescribed Burning of Savannas
F. Field Burning of Agricultural Residues
G. Liming
H. Urea Application
I. Other
4. Land-Use Land-Use Change and Forestry
A. Forest Land
B. Cropland
C. Grassland
D. Wetland
E. Settlements
F. Other Land
G. Harvested Wood Products
H. Other
5. Waste
A. Solid Waste Disposal
B. Biological Treatment of Solid Waste
C. Waste Incineration and Open Burning of Waste
D. Wastewater Treatment and Discharge
E. Other
6. Other
Memo Items:
International Bunkers
Aviation
Navigation
Multilateral Operations
CO2 Emissions from Biomass
CO2 captured
Long-term storage of C in waste disposal sites
Indirect N2O
Indirect CO2
The grey cells indicate sources/sinks where no emissions/removals of the various gases are expected