## A.2 Table 1.NOx
Annex A.2 Table 1: Key Category Analysis for Nitrogen Oxides
Level Assessment |  |  |  |  | Trend Assessment
NFR | NOx (kt) | % Contribution Level | % Cumulative | Key Category | NFR | NOx, 1990 (kt) | NOx, 2024 (kt) | Trend (magnitude) | Trend % | % Cumulative | Key Category
NATIONAL TOTAL | 89.1847 |  |  |  | 1A1a | 46.374 | 4.1354 | 0.11933 | 31.43% | 31.43% | x
3Da1 | 11.9432 | 13.39% | 13.39% | x | 1A3bi | 37.0924 | 10.3709 | 0.05381 | 14.18% | 45.61% | x
3Da3 | 10.7359 | 12.04% | 25.43% | x | 3Da3 | 11.1963 | 10.7359 | 0.028588 | 7.531% | 53.14% | x
1A3bi | 10.3709 | 11.63% | 37.06% | x | 1A3bii | 3.7184 | 6.7087 | 0.028022 | 7.382% | 60.52% | x
1A3biii | 7.6199 | 8.544% | 45.6% | x | 3Da1 | 14.5941 | 11.9432 | 0.025176 | 6.632% | 67.15% | x
1A3bii | 6.7087 | 7.522% | 53.12% | x | 1A3dii | 2.2442 | 5.2621 | 0.024064 | 6.339% | 73.49% | x
3Da2a | 6.5833 | 7.382% | 60.51% | x | 3Da2a | 6.5938 | 6.5833 | 0.018373 | 4.84% | 78.33% | x
1A3dii | 5.2621 | 5.9% | 66.41% | x | 1A2gvii | 1.7039 | 3.5479 | 0.015634 | 4.118% | 82.45% | x
1A4bi | 4.7812 | 5.361% | 71.77% | x | 1A4bi | 4.8493 | 4.7812 | 0.013156 | 3.466% | 85.92%
1A1a | 4.1354 | 4.637% | 76.4% | x | 1A4cii | 6.5202 | 1.652 | 0.010467 | 2.757% | 88.67%
1A2gvii | 3.5479 | 3.978% | 80.38% | x | 1A2f | 3.3393 | 3.4696 | 0.010104 | 2.662% | 91.34%
1A2f | 3.4696 | 3.89% | 84.27% |  | 1A3c | 2.1985 | 2.2561 | 0.006486 | 1.709% | 93.05%
1A3c | 2.2561 | 2.53% | 86.8% |  | 1A3ai(i) | 0.87817 | 1.5076 | 0.0061656 | 1.624% | 94.67%
1A4ai | 2.0482 | 2.297% | 89.1% |  | 1A2e | 1.5127 | 1.5228 | 0.0042889 | 1.13% | 95.8%
1A4cii | 1.652 | 1.852% | 90.95% |  | 1A4ai | 2.909 | 2.0482 | 0.0030589 | 0.8058% | 96.6%
1A2e | 1.5228 | 1.707% | 92.66% |  | 1A4ciii | 1.9772 | 1.4667 | 0.0025188 | 0.6635% | 97.27%
1A3ai(i) | 1.5076 | 1.69% | 94.35% |  | 1A3biii | 15.0553 | 7.6199 | 0.0017374 | 0.4577% | 97.73%
1A4ciii | 1.4667 | 1.645% | 95.99% |  | 1A2gviii | 1.0633 | 0.76579 | 0.0012192 | 0.3212% | 98.05%
1A2b | 0.90288 | 1.012% | 97.01% |  | 1A2c | 0.58402 | 0.49185 | 0.0010895 | 0.287% | 98.33%
1A2gviii | 0.76579 | 0.8587% | 97.86% |  | 1A2b | 2.0332 | 0.90288 | 0.00097826 | 0.2577% | 98.59%
1A2c | 0.49185 | 0.5515% | 98.42% |  | 1A2a | 0.2886 | 0.0030982 | 0.00087604 | 0.2308% | 98.82%
3B1b | 0.47819 | 0.5362% | 98.95% |  | 3Da2b | 0.0063691 | 0.13355 | 0.00076746 | 0.2022% | 99.02%
1A1b | 0.15189 | 0.1703% | 99.12% |  | 3B1b | 0.6946 | 0.47819 | 0.00066632 | 0.1755% | 99.2%
3Da2b | 0.13355 | 0.1497% | 99.27% |  | 1A3ei | 0.063911 | 0.1317 | 0.00057828 | 0.1523% | 99.35%
1A3ei | 0.1317 | 0.1477% | 99.42% |  | 1A1b | 0.46677 | 0.15189 | 0.00055114 | 0.1452% | 99.5%
1A4ci | 0.092114 | 0.1033% | 99.52% |  | 1A1c | 0.16122 | 0.0071165 | 0.00045763 | 0.1206% | 99.62%
3B4gii | 0.08819 | 0.09889% | 99.62% |  | 3B4gii | 0.051771 | 0.08819 | 0.00035942 | 0.09468% | 99.71%
3B1a | 0.050349 | 0.05645% | 99.68% |  | 1A4ci | 0.090081 | 0.092114 | 0.00026383 | 0.0695% | 99.78%
3B2 | 0.046502 | 0.05214% | 99.73% |  | 3B4gi | 0.028188 | 0.044038 | 0.00017223 | 0.04537% | 99.83%
3B4gi | 0.044038 | 0.04938% | 99.78% |  | 3B4giii | 0.034662 | 0.040838 | 0.00013331 | 0.03512% | 99.86%
1A3aii(i) | 0.040953 | 0.04592% | 99.83% |  | 3B4e | 0.022458 | 0.034306 | 0.00013263 | 0.03494% | 99.9%
3B4giii | 0.040838 | 0.04579% | 99.87% |  | 3B1a | 0.055629 | 0.050349 | 0.0001244 | 0.03277% | 99.93%
3B4e | 0.034306 | 0.03847% | 99.91% |  | 3B4h | 0.017345 | 7.2467e-05 | 5.3321e-05 | 0.01405% | 99.95%
1A2d | 0.017961 | 0.02014% | 99.93% |  | 3B2 | 0.072192 | 0.046502 | 5.0402e-05 | 0.01328% | 99.96%
1A3biv | 0.015513 | 0.01739% | 99.95% |  | 5C1bv | 0.0012375 | 0.0089702 | 4.9041e-05 | 0.01292% | 99.97%
5C1bi | 0.010386 | 0.01165% | 99.96% |  | 1A3biv | 0.021438 | 0.015513 | 2.5011e-05 | 0.006589% | 99.98%
5C1bv | 0.0089702 | 0.01006% | 99.97% |  | 3B4giv | 0.0050302 | 0.0065705 | 2.3142e-05 | 0.006096% | 99.98%
1A1c | 0.0071165 | 0.00798% | 99.98% |  | 2G | 0.01261 | 0.0043156 | 1.3638e-05 | 0.003593% | 99.99%
3B4giv | 0.0065705 | 0.007367% | 99.98% |  | 5C1bi | 0.023563 | 0.010386 | 1.1799e-05 | 0.003108% | 99.99%
2G | 0.0043156 | 0.004839% | 99.99% |  | 1A2d | 0.037717 | 0.017961 | 1.1006e-05 | 0.002899% | 99.99%
1A2a | 0.0030982 | 0.003474% | 99.99% |  | 3B4f | 0.0020631 | 0.0026846 | 9.4311e-06 | 0.002484% | 100%
3B4f | 0.0026846 | 0.00301% | 100% |  | 3B3 | 0.0018977 | 0.0023502 | 7.9727e-06 | 0.0021% | 100%
3B3 | 0.0023502 | 0.002635% | 100% |  | 1A3aii(i) | 0.079815 | 0.040953 | 5.9306e-06 | 0.001562% | 100%
3B4d | 0.00086969 | 0.0009752% | 100% |  | 3B4d | 0.002073 | 0.00086969 | 1.2973e-06 | 0.0003417% | 100%
3B4h | 7.2467e-05 | 8.126e-05% | 100% |  |  | 168.6782 | 89.1847

## A.2 Table 2.SO2
Annex A.2 Table 2: Key Category Analysis for Sulphur Dioxide
Level Assessment |  |  |  |  | Trend Assessment
NFR | SO2 (kt) | % Contribution Level | % Cumulative | Key Category | NFR | SO2, 1990 (kt) | SO2, 2024 (kt) | Trend (magnitude) | Trend % | % Cumulative | Key Category
NATIONAL TOTAL | 7.0544 |  |  |  | 1A4bi | 26.7567 | 4.9443 | 0.021397 | 39.16% | 39.16% | x
1A4bi | 4.9443 | 70.09% | 70.09% | x | 1A1a | 103.044 | 0.3904 | 0.019613 | 35.89% | 75.05% | x
1A2f | 0.86579 | 12.27% | 82.36% | x | 1A2f | 2.2382 | 0.86579 | 0.0042634 | 7.802% | 82.86% | x
1A1a | 0.3904 | 5.534% | 87.9% |  | 1A2b | 15.9635 | 0.0087554 | 0.0033214 | 6.078% | 88.93%
1A4ai | 0.14101 | 1.999% | 89.89% |  | 1A4ai | 11.3971 | 0.14101 | 0.0016342 | 2.991% | 91.92%
1A2gvii | 0.12275 | 1.74% | 91.63% |  | 1A2e | 7.5639 | 0.12152 | 0.00093177 | 1.705% | 93.63%
1A2e | 0.12152 | 1.723% | 93.36% |  | 1A2gvii | 0.31297 | 0.12275 | 0.00060538 | 1.108% | 94.74%
1A3dii | 0.11693 | 1.658% | 95.02% |  | 1A3ai(i) | 0.057557 | 0.093101 | 0.0004971 | 0.9097% | 95.65%
1A2gviii | 0.11425 | 1.62% | 96.63% |  | 1A3dii | 1.1607 | 0.11693 | 0.00039464 | 0.7222% | 96.37%
1A3ai(i) | 0.093101 | 1.32% | 97.95% |  | 1A3bi | 2.0233 | 0.022433 | 0.00030434 | 0.557% | 96.93%
1A2c | 0.031923 | 0.4525% | 98.41% |  | 1A2gviii | 4.3215 | 0.11425 | 0.00028715 | 0.5255% | 97.45%
1A4ci | 0.026543 | 0.3763% | 98.78% |  | 1A2c | 2.1181 | 0.031923 | 0.00027244 | 0.4986% | 97.95%
1A3bi | 0.022433 | 0.318% | 99.1% |  | 1A2a | 1.0987 | 2.9728e-06 | 0.00023189 | 0.4244% | 98.37%
1A1b | 0.022185 | 0.3145% | 99.42% |  | 1A4cii | 1.122 | 0.0022204 | 0.00022466 | 0.4111% | 98.79%
1A3biii | 0.015128 | 0.2145% | 99.63% |  | 1A3biii | 1.4023 | 0.015128 | 0.00021323 | 0.3902% | 99.18%
1A3bii | 0.0089806 | 0.1273% | 99.76% |  | 1A4ci | 0.12466 | 0.026543 | 0.00011888 | 0.2176% | 99.39%
1A2b | 0.0087554 | 0.1241% | 99.88% |  | 1A3bii | 0.73722 | 0.0089806 | 0.00010648 | 0.1949% | 99.59%
1A3aii(i) | 0.0024802 | 0.03516% | 99.92% |  | 1A2d | 0.33888 | 0.00070586 | 6.7665e-05 | 0.1238% | 99.71%
1A4cii | 0.0022204 | 0.03148% | 99.95% |  | 1A3c | 0.25146 | 0.00049942 | 5.0343e-05 | 0.09213% | 99.8%
5C1bv | 0.0012286 | 0.01742% | 99.97% |  | 1A4ciii | 0.16413 | 0.00023564 | 3.3352e-05 | 0.06104% | 99.87%
1A2d | 0.00070586 | 0.01001% | 99.98% |  | 1A1c | 0.13313 | 1.6784e-05 | 2.8007e-05 | 0.05126% | 99.92%
5C1bi | 0.00056106 | 0.007953% | 99.98% |  | 1A1b | 0.47578 | 0.022185 | 2.093e-05 | 0.0383% | 99.96%
1A3c | 0.00049942 | 0.00708% | 99.99% |  | 1A3aii(i) | 0.0049085 | 0.0024802 | 1.2531e-05 | 0.02293% | 99.98%
1A4ciii | 0.00023564 | 0.00334% | 99.99% |  | 5C1bv | 0.0001695 | 0.0012286 | 6.6848e-06 | 0.01223% | 99.99%
1A3ei | 0.00019482 | 0.002762% | 100% |  | 5C1bi | 0.0012729 | 0.00056106 | 2.8003e-06 | 0.005125% | 100%
2G | 0.0001416 | 0.002007% | 100% |  | 1A3ei | 7.4e-05 | 0.00019482 | 1.05e-06 | 0.001922% | 100%
1A3biv | 5.9467e-05 | 0.000843% | 100% |  | 2G | 0.00013295 | 0.0001416 | 7.465e-07 | 0.001366% | 100%
1A1c | 1.6784e-05 | 0.0002379% | 100% |  | 1A3biv | 0.0044439 | 5.9467e-05 | 6.1266e-07 | 0.001121% | 100%
1A2a | 2.9728e-06 | 4.214e-05% | 100%

## A.2 Table 3.NMVOC
Annex A.2 Table 3: Key Category Analysis for Non-Methane Volatile Organic Compounds
Level Assessment |  |  |  |  | Trend Assessment
NFR | NMVOC (kt) | % Contribution Level | % Cumulative | Key Category | NFR | NMVOC, 1990 (kt) | NMVOC, 2024 (kt) | Trend (magnitude) | Trend % | % Cumulative | Key Category
NATIONAL TOTAL | 109.9853 |  |  |  | 2H2 | 9.6172 | 33.6099 | 0.16958 | 29.6% | 29.6% | x
2H2 | 33.6099 | 30.56% | 30.56% | x | 1A4bi | 35.0713 | 6.1625 | 0.1139 | 19.88% | 49.48% | x
3B1b | 20.8689 | 18.97% | 49.53% | x | 1A3bi | 24.8248 | 0.9291 | 0.10222 | 17.84% | 67.32% | x
2D3a | 12.1649 | 11.06% | 60.59% | x | 2D3a | 7.9266 | 12.1649 | 0.042026 | 7.335% | 74.65% | x
3B1a | 11.1174 | 10.11% | 70.7% | x | 3B1a | 10.3226 | 11.1174 | 0.025006 | 4.364% | 79.02% | x
1A4bi | 6.1625 | 5.603% | 76.3% | x | 2D3d | 7.2329 | 2.2663 | 0.017229 | 3.007% | 82.02% | x
3De | 4.663 | 4.24% | 80.54% | x | 1A3bv | 6.0047 | 1.6716 | 0.015623 | 2.727% | 84.75%
2D3d | 2.2663 | 2.061% | 82.6% |  | 2D3h | 2.912 | 0.25861 | 0.01105 | 1.928% | 86.68%
2D3i | 1.8737 | 1.704% | 84.31% |  | 2D3g | 3.0231 | 0.44124 | 0.010384 | 1.812% | 88.49%
1A3bv | 1.6716 | 1.52% | 85.83% |  | 3De | 4.5829 | 4.663 | 0.0093858 | 1.638% | 90.13%
3B4gii | 1.4783 | 1.344% | 87.17% |  | 2D3i | 1.3229 | 1.8737 | 0.006029 | 1.052% | 91.18%
1B2av | 1.3582 | 1.235% | 88.41% |  | 3B4gii | 0.86779 | 1.4783 | 0.0055224 | 0.9638% | 92.15%
1B2aiv | 1.1449 | 1.041% | 89.45% |  | 1A4cii | 1.2898 | 0.13326 | 0.0047762 | 0.8336% | 92.98%
3B3 | 1.0346 | 0.9407% | 90.39% |  | 1A2f | 0.44838 | 0.95006 | 0.0040252 | 0.7025% | 93.68%
1A2f | 0.95006 | 0.8638% | 91.25% |  | 1A2gviii | 0.32474 | 0.72619 | 0.003155 | 0.5506% | 94.23%
1A3bi | 0.9291 | 0.8447% | 92.1% |  | 1A3biii | 0.91659 | 0.18429 | 0.0028307 | 0.494% | 94.73%
3B4giii | 0.86964 | 0.7907% | 92.89% |  | 3B4gi | 0.30826 | 0.65209 | 0.0027605 | 0.4818% | 95.21%
2D3e | 0.86942 | 0.7905% | 93.68% |  | 1A3bii | 0.87917 | 0.19375 | 0.0026083 | 0.4552% | 95.66%
1A2gviii | 0.72619 | 0.6603% | 94.34% |  | 1A2b | 0.12386 | 0.49076 | 0.0025483 | 0.4448% | 96.11%
3B4gi | 0.65209 | 0.5929% | 94.93% |  | 1B2b | 0.0058041 | 0.3845 | 0.0023937 | 0.4178% | 96.53%
1A2e | 0.50762 | 0.4615% | 95.39% |  | 3B3 | 0.94621 | 1.0346 | 0.0023898 | 0.4171% | 96.94%
1A4ai | 0.50338 | 0.4577% | 95.85% |  | 3B4giii | 0.73812 | 0.86964 | 0.0022579 | 0.3941% | 97.34%
1A2b | 0.49076 | 0.4462% | 96.3% |  | 3B4h | 0.41008 | 5.4e-05 | 0.0017848 | 0.3115% | 97.65%
2D3g | 0.44124 | 0.4012% | 96.7% |  | 1A2gvii | 0.17635 | 0.3672 | 0.0015425 | 0.2692% | 97.92%
1B2b | 0.3845 | 0.3496% | 97.05% |  | 1A2e | 0.45778 | 0.50762 | 0.0012008 | 0.2096% | 98.13%
1A2gvii | 0.3672 | 0.3339% | 97.38% |  | 1A4ai | 0.45816 | 0.50338 | 0.0011724 | 0.2046% | 98.33%
1A1a | 0.27237 | 0.2476% | 97.63% |  | 2D3e | 1.4852 | 0.86942 | 0.00099552 | 0.1737% | 98.51%
2D3h | 0.25861 | 0.2351% | 97.86% |  | 5A | 0.53145 | 0.21082 | 0.00098718 | 0.1723% | 98.68%
3B4giv | 0.22813 | 0.2074% | 98.07% |  | 2D3f | 0.28176 | 0.050035 | 0.00091178 | 0.1591% | 98.84%
5A | 0.21082 | 0.1917% | 98.26% |  | 1A1a | 0.19353 | 0.27237 | 0.00087109 | 0.152% | 98.99%
1A3c | 0.20021 | 0.182% | 98.45% |  | 1A3dii | 0.04565 | 0.16544 | 0.00084209 | 0.147% | 99.14%
3B2 | 0.19477 | 0.1771% | 98.62% |  | 1B2av | 1.785 | 1.3582 | 0.000774 | 0.1351% | 99.27%
1A3bii | 0.19375 | 0.1762% | 98.8% |  | 3B4giv | 0.17571 | 0.22813 | 0.00067032 | 0.117% | 99.39%
1A3biii | 0.18429 | 0.1676% | 98.97% |  | 3B4e | 0.11356 | 0.179 | 0.00063179 | 0.1103% | 99.5%
3B4e | 0.179 | 0.1627% | 99.13% |  | 1A2a | 0.13135 | 0.00096296 | 0.00056573 | 0.09874% | 99.6%
1A3dii | 0.16544 | 0.1504% | 99.28% |  | 1A3c | 0.1951 | 0.20021 | 0.00041026 | 0.0716% | 99.67%
1A2c | 0.14905 | 0.1355% | 99.41% |  | 1A3ai(i) | 0.10671 | 0.12788 | 0.00034002 | 0.05934% | 99.73%
1A4cii | 0.13326 | 0.1212% | 99.54% |  | 5C1bi | 0.20042 | 0.088338 | 0.00031672 | 0.05528% | 99.78%
1A3ai(i) | 0.12788 | 0.1163% | 99.65% |  | 1B2aiv | 1.5898 | 1.1449 | 0.00028211 | 0.04924% | 99.83%
1A3biv | 0.11372 | 0.1034% | 99.76% |  | 3B1b | 30.0962 | 20.8689 | 0.00027637 | 0.04823% | 99.88%
5C1bi | 0.088338 | 0.08032% | 99.84% |  | 1A2c | 0.17404 | 0.14905 | 0.00018006 | 0.03143% | 99.91%
2D3f | 0.050035 | 0.04549% | 99.88% |  | 3B2 | 0.31831 | 0.19477 | 0.00016027 | 0.02797% | 99.94%
1A4ciii | 0.035551 | 0.03232% | 99.91% |  | 2G | 0.033877 | 0.011571 | 7.4674e-05 | 0.01303% | 99.95%
2D3b | 0.032 | 0.02909% | 99.94% |  | 1A3biv | 0.1516 | 0.11372 | 5.5538e-05 | 0.009693% | 99.96%
2G | 0.011571 | 0.01052% | 99.95% |  | 2D3b | 0.0352 | 0.032 | 4.8087e-05 | 0.008393% | 99.97%
3B4f | 0.010857 | 0.009871% | 99.96% |  | 1A1b | 0.0064554 | 0.010399 | 3.7319e-05 | 0.006513% | 99.98%
1A1b | 0.010399 | 0.009455% | 99.97% |  | 3B4f | 0.0083434 | 0.010857 | 3.198e-05 | 0.005582% | 99.98%
1A4ci | 0.0092114 | 0.008375% | 99.98% |  | 1A4ci | 0.0090081 | 0.0092114 | 1.8737e-05 | 0.00327% | 99.99%
5D1 | 0.0056184 | 0.005108% | 99.99% |  | 5D1 | 0.0038469 | 0.0056184 | 1.8601e-05 | 0.003246% | 99.99%
1A2d | 0.0049984 | 0.004545% | 99.99% |  | 1A3ei | 0.0021304 | 0.0043901 | 1.8345e-05 | 0.003202% | 99.99%
1A3ei | 0.0043901 | 0.003992% | 99.99% |  | 1A4ciii | 0.047923 | 0.035551 | 1.5039e-05 | 0.002625% | 100%
1A3aii(i) | 0.0032045 | 0.002914% | 100% |  | 1A2d | 0.0040528 | 0.0049984 | 1.3804e-05 | 0.002409% | 100%
3B4d | 0.0011596 | 0.001054% | 100% |  | 1A3aii(i) | 0.0059014 | 0.0032045 | 5.5301e-06 | 0.0009652% | 100%
1A2a | 0.00096296 | 0.0008755% | 100% |  | 3B4d | 0.0027639 | 0.0011596 | 4.7368e-06 | 0.0008267% | 100%
1A1c | 0.00020747 | 0.0001886% | 100% |  | 1A1c | 0.00064792 | 0.00020747 | 1.5153e-06 | 0.0002645% | 100%
5C1bv | 0.00014135 | 0.0001285% | 100% |  | 5C1bv | 1.95e-05 | 0.00014135 | 8.0438e-07 | 0.0001404% | 100%
3B4h | 5.4e-05 | 4.91e-05% | 100%

## A.2 Table 4.NH3,CO
Annex A.2 Table 4: Key Category Analysis for Ammonia and Carbon Monoxide
[11 empty] | 128.9778 | 117.2825
Level Assessment |  |  |  |  | Level Assessment |  |  |  |  | Trend Assessment
NFR | NH3 (kt) | % Contribution Level | % Cumulative | Key Category | NFR | CO (kt) | % Contribution Level | % Cumulative | Key Category | NFR | NH3, 1990 (kt) | NH3, 2024 (kt) | Trend (magnitude) | Trend % | % Cumulative | Key Category
NATIONAL TOTAL | 117.4311 |  |  |  | NATIONAL TOTAL | 88.5592 |  |  |  | 3Da2a | 39.5309 | 30.0139 | 0.046349 | 34.33% | 34.33% | x
3Da2a | 30.0139 | 25.56% | 25.56% | x | 1A4bi | 51.7275 | 58.41% | 58.41% | x | 3B1a | 14.1615 | 15.4218 | 0.019602 | 14.52% | 48.84% | x
3B1b | 29.1711 | 24.84% | 50.4% | x | 1A3bi | 14.6112 | 16.5% | 74.91% | x | 3B1b | 34.0178 | 29.1711 | 0.013965 | 10.34% | 59.19% | x
3Da1 | 18.8079 | 16.02% | 66.42% | x | 1A1a | 5.9874 | 6.761% | 81.67% | x | 3Da3 | 12.1307 | 12.4565 | 0.010946 | 8.107% | 67.29% | x
3B1a | 15.4218 | 13.13% | 79.55% | x | 1A2f | 3.1022 | 3.503% | 85.17% |  | 3B3 | 3.7855 | 4.6945 | 0.0096755 | 7.166% | 74.46% | x
3Da3 | 12.4565 | 10.61% | 90.16% | x | 1A3biii | 2.6723 | 3.017% | 88.19% |  | 3B4gii | 1.0826 | 1.8441 | 0.006656 | 4.93% | 79.39% | x
3B3 | 4.6945 | 3.998% | 94.15% |  | 1A2gviii | 1.9364 | 2.187% | 90.38% |  | 3Da1 | 19.906 | 18.8079 | 0.0053031 | 3.928% | 83.32% | x
3B4gii | 1.8441 | 1.57% | 95.72% |  | 1A4cii | 1.2538 | 1.416% | 91.79% |  | 1A3bi | 0.03225 | 0.518 | 0.0037885 | 2.806% | 86.12%
3B4giii | 1.1749 | 1% | 96.72% |  | 1A2gvii | 1.1715 | 1.323% | 93.12% |  | 3Da2b | 0.02152 | 0.45122 | 0.0033465 | 2.479% | 88.6%
3B2 | 0.92865 | 0.7908% | 97.52% |  | 1A3ai(i) | 1.1459 | 1.294% | 94.41% |  | 3B2 | 1.4417 | 0.92865 | 0.0029769 | 2.205% | 90.81%
3B4e | 0.80375 | 0.6844% | 98.2% |  | 1A4ai | 1.05 | 1.186% | 95.59% |  | 3B4e | 0.52615 | 0.80375 | 0.0025175 | 1.865% | 92.67%
3B4gi | 0.53707 | 0.4573% | 98.66% |  | 1A2e | 0.70797 | 0.7994% | 96.39% |  | 1A4bi | 0.3996 | 0.048391 | 0.0024457 | 1.811% | 94.48%
1A3bi | 0.518 | 0.4411% | 99.1% |  | 1A2b | 0.6265 | 0.7074% | 97.1% |  | 3B4h | 0.30128 | 0.0017373 | 0.0021133 | 1.565% | 96.05%
3Da2b | 0.45122 | 0.3842% | 99.48% |  | 1A3biv | 0.5567 | 0.6286% | 97.73% |  | 3B4giii | 0.99719 | 1.1749 | 0.0020698 | 1.533% | 97.58%
3B4giv | 0.13707 | 0.1167% | 99.6% |  | 1A3bii | 0.49997 | 0.5646% | 98.29% |  | 3B4gi | 0.34377 | 0.53707 | 0.0017373 | 1.287% | 98.87%
1A2gviii | 0.084872 | 0.07227% | 99.67% |  | 1A3c | 0.46069 | 0.5202% | 98.82% |  | 1A3bii | 0.0033207 | 0.063158 | 0.00046624 | 0.3453% | 99.21%
1A3bii | 0.063158 | 0.05378% | 99.73% |  | 1A3dii | 0.36302 | 0.4099% | 99.22% |  | 3B4giv | 0.10559 | 0.13707 | 0.00031734 | 0.235% | 99.45%
3B4f | 0.062896 | 0.05356% | 99.78% |  | 1A2c | 0.19414 | 0.2192% | 99.44% |  | 1A3biii | 0.0046063 | 0.036056 | 0.00024704 | 0.183% | 99.63%
5B1 | 0.062419 | 0.05315% | 99.83% |  | 5B1 | 0.14564 | 0.1645% | 99.61% |  | 3B4f | 0.048337 | 0.062896 | 0.00014643 | 0.1085% | 99.74%
5B2 | 0.050221 | 0.04277% | 99.87% |  | 2G | 0.13207 | 0.1491% | 99.76% |  | 2G | 0.029047 | 0.0099218 | 0.00012812 | 0.09489% | 99.83%
1A4bi | 0.048391 | 0.04121% | 99.92% |  | 1A4ciii | 0.078008 | 0.08809% | 99.85% |  | 3B4d | 0.028369 | 0.011902 | 0.00010798 | 0.07997% | 99.91%
1A3biii | 0.036056 | 0.0307% | 99.95% |  | 1A1b | 0.046703 | 0.05274% | 99.9% |  | 1A2gviii | 0.078003 | 0.084872 | 0.0001074 | 0.07954% | 99.99%
1A4ai | 0.032752 | 0.02789% | 99.97% |  | 1A4ci | 0.036846 | 0.04161% | 99.94% |  | 1A2gvii | 0.00041776 | 0.00086989 | 3.7955e-06 | 0.002811% | 100%
3B4d | 0.011902 | 0.01014% | 99.98% |  | 1A3aii(i) | 0.026026 | 0.02939% | 99.97% |  | 1A4cii | 0.0013104 | 0.0015314 | 2.623e-06 | 0.001943% | 100%
2G | 0.0099218 | 0.008449% | 99.99% |  | 1A3ei | 0.01317 | 0.01487% | 99.98% |  | 1A3biv | 0.00012573 | 0.00039861 | 2.203e-06 | 0.001632% | 100%
1A2f | 0.0029224 | 0.002489% | 100% |  | 1A2d | 0.0070612 | 0.007973% | 99.99% |  | 1A3c | 0.0002937 | 0.00030139 | 2.635e-07 | 0.0001952% | 100%
3B4h | 0.0017373 | 0.001479% | 100% |  | 1A1c | 0.0031137 | 0.003516% | 100%
1A4cii | 0.0015314 | 0.001304% | 100% |  | 5C1bv | 0.0015222 | 0.001719% | 100%
1A2gvii | 0.00086989 | 0.0007408% | 100% |  | 1A2a | 0.0012142 | 0.001371% | 100%
1A3biv | 0.00039861 | 0.0003394% | 100% |  | 5C1bi | 0.00083563 | 0.0009436% | 100%
1A3c | 0.00030139 | 0.0002567% | 100%
1A2e | 0.00024783 | 0.000211% | 100%
1A2c | 2.7337e-06 | 2.328e-06% | 100%

## A.2 Table 5.TSP,PM10
Annex A.2 Table 5: Key Category Analysis for Total Suspended Particulates (TSP) and Particulate matter <10µm in Diameter (PM10)
Level Assessment |  |  |  |  | Level Assessment
NFR | TSP (kt) | % Contribution Level | % Cumulative | Key Category | NFR | PM10 (kt) | % Contribution Level | % Cumulative | Key Category
NATIONAL TOTAL | 50.1378 |  |  |  | NATIONAL TOTAL | 18.0205
2D3b | 30 | 59.84% | 59.84% | x | 1A4bi | 4.2576 | 23.63% | 23.63% | x
1A4bi | 4.6167 | 9.208% | 69.04% | x | 2D3b | 4 | 22.2% | 45.82% | x
2A5b | 3.0098 | 6.003% | 75.05% | x | 1A3bvi | 1.5659 | 8.69% | 54.51% | x
1A3bvi | 1.9879 | 3.965% | 79.01% | x | 3Dc | 1.0305 | 5.718% | 60.23% | x
1A3bvii | 1.3224 | 2.638% | 81.65% | x | 2A5b | 0.9017 | 5.004% | 65.24% | x
3B3 | 1.3046 | 2.602% | 84.25% |  | 2A1 | 0.66933 | 3.714% | 68.95% | x
3B1b | 0.98219 | 1.959% | 86.21% |  | 1A3bvii | 0.66122 | 3.669% | 72.62% | x
3B1a | 0.79711 | 1.59% | 87.8% |  | 1A2f | 0.64137 | 3.559% | 76.18% | x
3B4gi | 0.75089 | 1.498% | 89.3% |  | 3B1b | 0.6158 | 3.417% | 79.6% | x
2A1 | 0.74369 | 1.483% | 90.78% |  | 3B1a | 0.41948 | 2.328% | 81.92% | x
1A2f | 0.69917 | 1.394% | 92.17% |  | 1A2gviii | 0.37627 | 2.088% | 84.01%
3B4gii | 0.5475 | 1.092% | 93.27% |  | 1A1a | 0.32503 | 1.804% | 85.81%
1A1a | 0.40865 | 0.8151% | 94.08% |  | 3B4gii | 0.27375 | 1.519% | 87.33%
1A2gviii | 0.39662 | 0.7911% | 94.87% |  | 5E | 0.23966 | 1.33% | 88.66%
2A5a | 0.2962 | 0.5908% | 95.46% |  | 1A2gvii | 0.22878 | 1.27% | 89.93%
5E | 0.23966 | 0.478% | 95.94% |  | 3B4giii | 0.19562 | 1.086% | 91.02%
1A2gvii | 0.22878 | 0.4563% | 96.4% |  | 3B3 | 0.18808 | 1.044% | 92.06%
1A4ai | 0.20333 | 0.4055% | 96.8% |  | 1A4ai | 0.16757 | 0.9299% | 92.99%
3Dd | 0.20099 | 0.4009% | 97.2% |  | 3B4gi | 0.15808 | 0.8772% | 93.87%
3B4giii | 0.19562 | 0.3902% | 97.59% |  | 1A3bi | 0.13569 | 0.753% | 94.62%
1A3bi | 0.13569 | 0.2706% | 97.87% |  | 2A5a | 0.13026 | 0.7228% | 95.35%
2B10b | 0.12298 | 0.2453% | 98.11% |  | 1A3biii | 0.11699 | 0.6492% | 95.99%
1A3biii | 0.11699 | 0.2333% | 98.34% |  | 1A3dii | 0.09602 | 0.5328% | 96.53%
1A3dii | 0.09602 | 0.1915% | 98.54% |  | 2G | 0.069236 | 0.3842% | 96.91%
1A2e | 0.074183 | 0.148% | 98.68% |  | 1A2e | 0.066532 | 0.3692% | 97.28%
2D3i | 0.07348 | 0.1466% | 98.83% |  | 3B4giv | 0.066442 | 0.3687% | 97.65%
2G | 0.069701 | 0.139% | 98.97% |  | 1A3bii | 0.064428 | 0.3575% | 98.01%
3B4giv | 0.066442 | 0.1325% | 99.1% |  | 1A3c | 0.062 | 0.3441% | 98.35%
1A3c | 0.065444 | 0.1305% | 99.23% |  | 2D3i | 0.06012 | 0.3336% | 98.68%
1A3bii | 0.064428 | 0.1285% | 99.36% |  | 3Dd | 0.050248 | 0.2788% | 98.96%
3B2 | 0.063083 | 0.1258% | 99.49% |  | 2B10b | 0.039355 | 0.2184% | 99.18%
1A4cii | 0.057643 | 0.115% | 99.6% |  | 3B2 | 0.025233 | 0.14% | 99.32%
2A2 | 0.049644 | 0.09901% | 99.7% |  | 2A2 | 0.024822 | 0.1377% | 99.46%
1B1a | 0.033792 | 0.0674% | 99.77% |  | 1A2b | 0.022069 | 0.1225% | 99.58%
1A2b | 0.024295 | 0.04846% | 99.82% |  | 1A4ciii | 0.021737 | 0.1206% | 99.7%
3B4e | 0.022985 | 0.04584% | 99.86% |  | 1B1a | 0.013517 | 0.07501% | 99.78%
1A4ciii | 0.021737 | 0.04335% | 99.91% |  | 1A3ai(i) | 0.010755 | 0.05968% | 99.84%
1A4ci | 0.015199 | 0.03031% | 99.94% |  | 3B4e | 0.010535 | 0.05846% | 99.9%
1A2c | 0.011099 | 0.02214% | 99.96% |  | 1A2c | 0.0098182 | 0.05448% | 99.95%
1A3ai(i) | 0.010755 | 0.02145% | 99.98% |  | 1A3biv | 0.0030511 | 0.01693% | 99.97%
1A3biv | 0.0030511 | 0.006085% | 99.99% |  | 1A1b | 0.0027724 | 0.01538% | 99.98%
1A1b | 0.002788 | 0.005561% | 99.99% |  | 3B4f | 0.00085216 | 0.004729% | 99.99%
3B4f | 0.0018108 | 0.003612% | 99.99% |  | 1A2d | 0.00075571 | 0.004194% | 99.99%
1A2d | 0.00092192 | 0.001839% | 100% |  | 1A3ei | 0.00054876 | 0.003045% | 99.99%
1A3ei | 0.00054876 | 0.001095% | 100% |  | 5C1bv | 0.00037729 | 0.002094% | 100%
5C1bv | 0.00041926 | 0.0008362% | 100% |  | 1A3aii(i) | 0.00025775 | 0.00143% | 100%
5A | 0.00032358 | 0.0006454% | 100% |  | 5A | 0.00015306 | 0.0008493% | 100%
1A3aii(i) | 0.00025775 | 0.0005141% | 100% |  | 5C1bi | 8.3563e-05 | 0.0004637% | 100%
5C1bi | 0.00011938 | 0.0002381% | 100% |  | 3B4d | 4.4283e-05 | 0.0002457% | 100%
3B4d | 0.00011071 | 0.0002208% | 100% |  | 1A2a | 3.2657e-05 | 0.0001812% | 100%
1A2a | 3.2657e-05 | 6.513e-05% | 100% |  | 2A5c | 3.234e-07 | 1.795e-06% | 100%
1A1c | 1.3665e-05 | 2.725e-05% | 100% |  | 2C2 | 1.275e-07 | 7.075e-07% | 100%
2A5c | 6.468e-07 | 1.29e-06% | 100% |  | 1A1c | 0 | 0% | 100%
2C2 | 1.5e-07 | 2.992e-07% | 100% |  | 1A4ci | 0 | 0% | 100%
3B4h | 0 | 0% | 100% |  | 1A4cii | 0 | 0% | 100%
[5 empty] | 3B4h | 0 | 0% | 100%

## A.2 Table 6.PM2.5
Annex A.2 Table 6: Key Category Analysis for Particulate matter <2.5µm in Diameter (PM2.5)
Level Assessment |  |  |  |  | Trend Assessment
NFR | PM2.5 (kt) | % Contribution Level | % Cumulative | Key Category | NFR | PM2.5 1990 (kt) | PM2.5 2024 (kt) | Trend (magnitude) | Trend % | % Cumulative | Key Category
NATIONAL TOTAL | 9.5194 |  |  |  | 1A4bi | 20.4083 | 4.2489 | 8.955% | 38.03% | 38.03% | x
1A4bi | 4.2489 | 44.63% | 44.63% | x | 1A3bvi | 0.25098 | 0.80545 | 2.528% | 10.74% | 48.77% | x
1A3bvi | 0.80545 | 8.461% | 53.1% | x | 1A2f | 0.4684 | 0.59508 | 1.537% | 6.529% | 55.3% | x
1A2f | 0.59508 | 6.251% | 59.35% | x | 1A3bvii | 0.11084 | 0.35706 | 1.121% | 4.762% | 60.06% | x
3B1b | 0.40374 | 4.241% | 63.59% | x | 2A1 | 0.20933 | 0.37185 | 1.058% | 4.493% | 64.55% | x
2A1 | 0.37185 | 3.906% | 67.49% | x | 1A2gviii | 0.23839 | 0.36636 | 1.005% | 4.267% | 68.82% | x
1A2gviii | 0.36636 | 3.848% | 71.34% | x | 3B1b | 0.39158 | 0.40374 | 0.9569% | 4.064% | 72.88% | x
1A3bvii | 0.35706 | 3.751% | 75.09% | x | 1A4cii | 0.87346 | 0.057643 | 0.8184% | 3.475% | 76.36% | x
3B1a | 0.27323 | 2.87% | 77.96% | x | 1A3bii | 0.80181 | 0.064428 | 0.7109% | 3.019% | 79.38% | x
1A1a | 0.25232 | 2.651% | 80.61% | x | 3B1a | 0.2175 | 0.27323 | 0.703% | 2.986% | 82.36% | x
5E | 0.23966 | 2.518% | 83.13% |  | 1A2gvii | 0.10987 | 0.22878 | 0.6731% | 2.858% | 85.22%
1A2gvii | 0.22878 | 2.403% | 85.53% |  | 2D3b | 0.22 | 0.2 | 0.4436% | 1.884% | 87.11%
2D3b | 0.2 | 2.101% | 87.64% |  | 5E | 0.35941 | 0.23966 | 0.4197% | 1.782% | 88.89%
1A4ai | 0.13833 | 1.453% | 89.09% |  | 1A2e | 0.43142 | 0.060741 | 0.2912% | 1.237% | 90.12%
1A3bi | 0.13569 | 1.425% | 90.51% |  | 2A5b | 0.052214 | 0.09017 | 0.2549% | 1.082% | 91.21%
1A3biii | 0.11699 | 1.229% | 91.74% |  | 1A3biii | 0.53219 | 0.11699 | 0.2118% | 0.8996% | 92.11%
2A5b | 0.09017 | 0.9472% | 92.69% |  | 1A3dii | 0.094571 | 0.081666 | 0.1756% | 0.7457% | 92.85%
1A3dii | 0.081666 | 0.8579% | 93.55% |  | 1A2a | 0.13261 | 3.2657e-05 | 0.1548% | 0.6573% | 93.51%
2G | 0.066987 | 0.7037% | 94.25% |  | 1A4ai | 0.53743 | 0.13833 | 0.1432% | 0.6081% | 94.12%
1A3bii | 0.064428 | 0.6768% | 94.93% |  | 1A3c | 0.057481 | 0.058986 | 0.1395% | 0.5923% | 94.71%
1A2e | 0.060741 | 0.6381% | 95.57% |  | 1A1a | 0.64581 | 0.25232 | 0.1295% | 0.5499% | 95.26%
1A3c | 0.058986 | 0.6196% | 96.19% |  | 2D3i | 0.012 | 0.04008 | 0.1264% | 0.5367% | 95.8%
1A4cii | 0.057643 | 0.6055% | 96.79% |  | 1A2b | 0.16918 | 0.021196 | 0.1234% | 0.5239% | 96.32%
3Dc | 0.041565 | 0.4366% | 97.23% |  | 2A5a | 0.14341 | 0.013806 | 0.1192% | 0.506% | 96.83%
2D3i | 0.04008 | 0.421% | 97.65% |  | 1A2c | 0.11198 | 0.0087573 | 0.1001% | 0.4252% | 97.25%
3B4giii | 0.035568 | 0.3736% | 98.02% |  | 3B4giii | 0.030189 | 0.035568 | 0.08933% | 0.3794% | 97.63%
3B4gii | 0.027375 | 0.2876% | 98.31% |  | 3Dc | 0.048302 | 0.041565 | 0.08918% | 0.3787% | 98.01%
1A4ciii | 0.021737 | 0.2283% | 98.54% |  | 3B4gii | 0.01607 | 0.027375 | 0.07712% | 0.3275% | 98.34%
1A2b | 0.021196 | 0.2227% | 98.76% |  | 1A1c | 0.044544 | 1.1464e-05 | 0.05199% | 0.2208% | 98.56%
1A4ci | 0.015199 | 0.1597% | 98.92% |  | 2C2 | 0.042344 | 9e-08 | 0.04946% | 0.2101% | 98.77%
2A5a | 0.013806 | 0.145% | 99.07% |  | 1A4ciii | 0.029301 | 0.021737 | 0.04192% | 0.178% | 98.95%
3B4gi | 0.011856 | 0.1245% | 99.19% |  | 1A4ci | 0.014863 | 0.015199 | 0.03588% | 0.1524% | 99.1%
1A3ai(i) | 0.010755 | 0.113% | 99.3% |  | 3B4gi | 0.0056048 | 0.011856 | 0.03498% | 0.1486% | 99.25%
1A2c | 0.0087573 | 0.09199% | 99.4% |  | 1A3ai(i) | 0.0073742 | 0.010755 | 0.02906% | 0.1234% | 99.37%
3B4giv | 0.0085554 | 0.08987% | 99.49% |  | 3B4giv | 0.0066379 | 0.0085554 | 0.02222% | 0.09434% | 99.46%
3B3 | 0.008271 | 0.08689% | 99.57% |  | 3B3 | 0.0065094 | 0.008271 | 0.02137% | 0.09075% | 99.56%
3Dd | 0.0080396 | 0.08445% | 99.66% |  | 3Dd | 0.00786 | 0.0080396 | 0.01898% | 0.08061% | 99.64%
3B2 | 0.0076601 | 0.08047% | 99.74% |  | 3B4e | 0.0042529 | 0.0067039 | 0.01852% | 0.07863% | 99.71%
3B4e | 0.0067039 | 0.07042% | 99.81% |  | 3B2 | 0.012223 | 0.0076601 | 0.01256% | 0.05332% | 99.77%
2B10b | 0.0049193 | 0.05168% | 99.86% |  | 2G | 0.19127 | 0.066987 | 0.01123% | 0.04769% | 99.82%
2A2 | 0.0037233 | 0.03911% | 99.9% |  | 1B1a | 0.013478 | 0.0013517 | 0.01101% | 0.04675% | 99.86%
1A3biv | 0.0030511 | 0.03205% | 99.93% |  | 2B10b | 0.0071732 | 0.0049193 | 0.008853% | 0.0376% | 99.9%
1A1b | 0.0027608 | 0.029% | 99.96% |  | 1A3biv | 0.0030462 | 0.0030511 | 0.007129% | 0.03028% | 99.93%
1B1a | 0.0013517 | 0.0142% | 99.97% |  | 1A2d | 0.0060173 | 0.0006172 | 0.004867% | 0.02067% | 99.95%
1A2d | 0.0006172 | 0.006484% | 99.98% |  | 2A2 | 0.0076567 | 0.0037233 | 0.004099% | 0.01741% | 99.97%
1A3ei | 0.00054876 | 0.005765% | 99.99% |  | 1A1b | 0.0066211 | 0.0027608 | 0.001937% | 0.008225% | 99.98%
3B4f | 0.0005326 | 0.005595% | 99.99% |  | 1A3ei | 0.0002663 | 0.00054876 | 0.001611% | 0.006842% | 99.98%
5C1bv | 0.00037729 | 0.003963% | 100% |  | 3B4f | 0.00040932 | 0.0005326 | 0.001388% | 0.005893% | 99.99%
1A3aii(i) | 0.00025775 | 0.002708% | 100% |  | 5C1bv | 5.205e-05 | 0.00037729 | 0.001261% | 0.005354% | 99.99%
5C1bi | 4.775e-05 | 0.0005016% | 100% |  | 1A3bi | 0.40759 | 0.13569 | 0.0007996% | 0.003396% | 100%
1A2a | 3.2657e-05 | 0.0003431% | 100% |  | 1A3aii(i) | 0.00043838 | 0.00025775 | 0.0003908% | 0.00166% | 100%
5A | 2.3063e-05 | 0.0002423% | 100% |  | 5C1bi | 0.00010834 | 4.775e-05 | 4.072e-05% | 0.0001729% | 100%
3B4d | 1.3443e-05 | 0.0001412% | 100% |  | 3B4d | 3.2043e-05 | 1.3443e-05 | 9.662e-06% | 4.103e-05% | 100%
1A1c | 1.1464e-05 | 0.0001204% | 100% |  | 5A | 6.3535e-05 | 2.3063e-05 | 6.573e-06% | 2.792e-05% | 100%
2C2 | 9e-08 | 9.454e-07% | 100% |  | 2A5c | 1.8902e-08 | 3.234e-08 | 9.121e-08% | 3.873e-07% | 100%
2A5c | 3.234e-08 | 3.397e-07% | 100%
Note on C63: [Threaded comment] Your version of Excel allows you to read this threaded comment; however, any edits to it will get removed if the file is opened in a newer version of Excel. Learn more: https://go.microsoft.com/fwlink/?linkid=870924 Comment: NR: 04-03-2026: There is an excel issue in NEC-CLRTAP file in PM2.5, which only resolves if the linked excel is open

## A.2 Table 7.Pb,Cd
Annex A.2 Table 7: Key Category Analysis for Lead and Cadmium
Level Assessment |  |  |  |  | Level Assessment
NFR | Pb (t) | % Contribution Level | % Cumulative | Key Category | NFR | Cd (t) | % Contribution Level | % Cumulative | Key Category
NATIONAL TOTAL | 8.1816 |  |  |  | NATIONAL TOTAL | 0.21861
1A3bvi | 6.1398 | 75.04% | 75.04% | x | 1A2gviii | 0.054559 | 24.96% | 24.96% | x
1A4bi | 1.0053 | 12.29% | 87.33% | x | 2D3i | 0.04057 | 18.56% | 43.52% | x
1A3aii(i) | 0.35507 | 4.34% | 91.67% |  | 1A3bvi | 0.026724 | 12.22% | 55.74% | x
1A1a | 0.22212 | 2.715% | 94.39% |  | 1A1a | 0.025788 | 11.8% | 67.54% | x
1A2gviii | 0.11854 | 1.449% | 95.83% |  | 1A4bi | 0.022997 | 10.52% | 78.06% | x
1A4ai | 0.11038 | 1.349% | 97.18% |  | 1A4ai | 0.013134 | 6.008% | 84.06% | x
1A2gvii | 0.068159 | 0.8331% | 98.02% |  | 2G | 0.01298 | 5.937% | 90%
1A2f | 0.042063 | 0.5141% | 98.53% |  | 1A1b | 0.0064099 | 2.932% | 92.93%
2G | 0.036761 | 0.4493% | 98.98% |  | 1A2f | 0.0057947 | 2.651% | 95.58%
1A2e | 0.021227 | 0.2594% | 99.24% |  | 1A2e | 0.0029914 | 1.368% | 96.95%
5C1bi | 0.015519 | 0.1897% | 99.43% |  | 1A4cii | 0.0019142 | 0.8756% | 97.83%
1A4ci | 0.014738 | 0.1801% | 99.61% |  | 5C1bi | 0.0011938 | 0.5461% | 98.37%
1A3dii | 0.012181 | 0.1489% | 99.76% |  | 1A2gvii | 0.00098363 | 0.4499% | 98.82%
1A1b | 0.0047285 | 0.05779% | 99.82% |  | 1A3dii | 0.00093701 | 0.4286% | 99.25%
1A2b | 0.0040945 | 0.05004% | 99.87% |  | 1A3c | 0.00043295 | 0.198% | 99.45%
1A2c | 0.003301 | 0.04035% | 99.91% |  | 1A4ci | 0.00027634 | 0.1264% | 99.58%
1A4ciii | 0.0026409 | 0.03228% | 99.94% |  | 1A3bi | 0.00021449 | 0.09812% | 99.67%
1A3bi | 0.0017636 | 0.02156% | 99.96% |  | 1A4ciii | 0.00020315 | 0.09293% | 99.77%
2C7c | 0.001344 | 0.01643% | 99.98% |  | 1A2c | 9.4767e-05 | 0.04335% | 99.81%
2C2 | 0.00047 | 0.005745% | 99.98% |  | 2C2 | 8e-05 | 0.03659% | 99.85%
1A2d | 0.00040811 | 0.004988% | 99.99% |  | 1A2b | 7.6819e-05 | 0.03514% | 99.88%
1A3ai(i) | 0.00039102 | 0.004779% | 99.99% |  | 1A3biv | 6.9361e-05 | 0.03173% | 99.91%
5C1bv | 0.00032652 | 0.003991% | 100% |  | 1A3biii | 5.7989e-05 | 0.02653% | 99.94%
2D3i | 0.00029538 | 0.00361% | 100% |  | 5C1bv | 5.4691e-05 | 0.02502% | 99.97%
1A3biv | 1.5771e-05 | 0.0001928% | 100% |  | 1A3bii | 3.4737e-05 | 0.01589% | 99.98%
1A3bii | 5.6297e-06 | 6.881e-05% | 100% |  | 1A3ai(i) | 2.9327e-05 | 0.01341% | 100%
1A3ei | 4.1157e-06 | 5.03e-05% | 100% |  | 1A2d | 7.7946e-06 | 0.003565% | 100%
1A3biii | 2.261e-06 | 2.764e-05% | 100% |  | 1A3aii(i) | 1.7388e-06 | 0.0007954% | 100%
1A1c | 1.6911e-06 | 2.067e-05% | 100% |  | 1A3ei | 6.8595e-07 | 0.0003138% | 100%
1A2a | 4.6055e-07 | 5.629e-06% | 100% |  | 1A2a | 3.7681e-08 | 1.724e-05% | 100%

## A.2 Table 8.Hg,As
Annex A.2 Table 8: Key Category Analysis for Mercury and Arsenic
Level Assessment |  |  |  |  | Level Assessment
NFR | Hg (t) | % Contribution Level | % Cumulative | Key Category | NFR | As (t) | % Contribution Level | % Cumulative | Key Category
NATIONAL TOTAL | 0.21843 |  |  |  | NATIONAL TOTAL | 1.0379
1A4bi | 0.046974 | 21.5% | 21.5% | x | 5C1bi | 0.71655 | 69.04% | 69.04% | x
1A2f | 0.042358 | 19.39% | 40.9% | x | 1A1a | 0.13097 | 12.62% | 81.66% | x
1A1a | 0.028857 | 13.21% | 54.11% | x | 1A2f | 0.077537 | 7.471% | 89.13%
5A | 0.021088 | 9.654% | 63.76% | x | 1A3bvi | 0.070108 | 6.755% | 95.89%
5C1bv | 0.016201 | 7.417% | 71.18% | x | 1A4bi | 0.017564 | 1.692% | 97.58%
1A3bi | 0.013049 | 5.974% | 77.15% | x | 1A4ai | 0.0073493 | 0.7081% | 98.29%
1A2b | 0.011482 | 5.256% | 82.41% | x | 1A2gvii | 0.0042599 | 0.4104% | 98.7%
1A2e | 0.010433 | 4.776% | 87.19% |  | 1A3dii | 0.003748 | 0.3611% | 99.06%
1A3biii | 0.0061344 | 2.808% | 89.99% |  | 1A2e | 0.0028971 | 0.2791% | 99.34%
1A2gviii | 0.0049215 | 2.253% | 92.25% |  | 1A2gviii | 0.0016034 | 0.1545% | 99.49%
1A3bii | 0.0036512 | 1.672% | 93.92% |  | 1A1b | 0.0011705 | 0.1128% | 99.6%
1A2c | 0.0034549 | 1.582% | 95.5% |  | 1A4ci | 0.00092114 | 0.08875% | 99.69%
1A4ai | 0.002939 | 1.345% | 96.85% |  | 1A2c | 0.00083442 | 0.0804% | 99.77%
1A3dii | 0.002811 | 1.287% | 98.13% |  | 1A4ciii | 0.00081258 | 0.07829% | 99.85%
1A1b | 0.0012047 | 0.5515% | 98.68% |  | 1A3bi | 0.00035149 | 0.03387% | 99.89%
5C1bi | 0.0006685 | 0.306% | 98.99% |  | 1A3ei | 0.00032926 | 0.03172% | 99.92%
1A4ciii | 0.00060944 | 0.279% | 99.27% |  | 1A2b | 0.00026269 | 0.02531% | 99.94%
1A3ai(i) | 0.00058653 | 0.2685% | 99.54% |  | 5C1bv | 0.00014798 | 0.01426% | 99.96%
1A2gvii | 0.00042599 | 0.195% | 99.73% |  | 1A3ai(i) | 0.00014663 | 0.01413% | 99.97%
1A3ei | 0.00027438 | 0.1256% | 99.86% |  | 1A3biii | 0.00011588 | 0.01116% | 99.98%
1A2d | 0.00011339 | 0.05191% | 99.91% |  | 1A3bii | 6.9226e-05 | 0.00667% | 99.99%
1A4ci | 9.2114e-05 | 0.04217% | 99.95% |  | 2G | 6.2362e-05 | 0.006009% | 99.99%
1A3biv | 5.8398e-05 | 0.02674% | 99.98% |  | 1A2d | 4.5894e-05 | 0.004422% | 100%
1A2a | 2.2609e-05 | 0.01035% | 99.99% |  | 1A2a | 4.1868e-06 | 0.0004034% | 100%
1A3aii(i) | 1.9799e-05 | 0.009064% | 100% |  | 1A3aii(i) | 4.0524e-06 | 0.0003905% | 100%
2G | 2.6727e-06 | 0.001224% | 100% |  | 1A3biv | 2.0137e-06 | 0.000194% | 100%

## A.2 Table 9.Cr,Cu
Annex A.2 Table 9: Key Category Analysis for Chromium and Copper
Level Assessment |  |  |  |  | Level Assessment
NFR | Cr (t) | % Contribution Level | % Cumulative | Key Category | NFR | Cu (t) | % Contribution Level | % Cumulative | Key Category
NATIONAL TOTAL | 3.8288 |  |  |  | NATIONAL TOTAL | 59.1017
1A3bvi | 2.2933 | 59.9% | 59.9% | x | 1A3bvi | 50.3672 | 85.22% | 85.22% | x
5C1bi | 0.69248 | 18.09% | 77.98% | x | 2D3i | 6.9219 | 11.71% | 96.93%
2D3i | 0.17082 | 4.462% | 82.44% | x | 5C1bi | 0.38206 | 0.6464% | 97.58%
1A2f | 0.13792 | 3.602% | 86.05% |  | 1A4cii | 0.32542 | 0.5506% | 98.13%
1A4bi | 0.13359 | 3.489% | 89.54% |  | 1A4bi | 0.2073 | 0.3508% | 98.48%
1A1a | 0.10105 | 2.639% | 92.17% |  | 1A2f | 0.19667 | 0.3328% | 98.81%
1A2gviii | 0.10071 | 2.63% | 94.81% |  | 1A1a | 0.19331 | 0.3271% | 99.14%
1A4ai | 0.088675 | 2.316% | 97.12% |  | 1A2gvii | 0.16722 | 0.2829% | 99.42%
1A1b | 0.019567 | 0.5111% | 97.63% |  | 1A3dii | 0.082457 | 0.1395% | 99.56%
1A2e | 0.01735 | 0.4531% | 98.09% |  | 1A3c | 0.073601 | 0.1245% | 99.69%
1A3bi | 0.014998 | 0.3917% | 98.48% |  | 1A4ai | 0.043752 | 0.07403% | 99.76%
1A4ci | 0.011791 | 0.3079% | 98.79% |  | 2G | 0.033729 | 0.05707% | 99.82%
1A3biii | 0.0098305 | 0.2568% | 99.04% |  | 1A2gviii | 0.027569 | 0.04665% | 99.87%
1A4cii | 0.0095712 | 0.25% | 99.29% |  | 1A4ciii | 0.017877 | 0.03025% | 99.9%
1A3bii | 0.0058367 | 0.1524% | 99.44% |  | 1A3biv | 0.011635 | 0.01969% | 99.92%
1A2gvii | 0.0049181 | 0.1285% | 99.57% |  | 1A3bi | 0.010271 | 0.01738% | 99.93%
1A3dii | 0.0046851 | 0.1224% | 99.7% |  | 1A1b | 0.0096323 | 0.0163% | 99.95%
1A2b | 0.0032759 | 0.08556% | 99.78% |  | 1A2e | 0.0082374 | 0.01394% | 99.96%
1A2c | 0.0026707 | 0.06975% | 99.85% |  | 1A4ci | 0.0066322 | 0.01122% | 99.97%
1A3c | 0.0021647 | 0.05654% | 99.91% |  | 1A3biii | 0.0065925 | 0.01115% | 99.99%
1A4ciii | 0.0010157 | 0.02653% | 99.93% |  | 1A3bii | 0.0039147 | 0.006624% | 99.99%
1A3ai(i) | 0.00097755 | 0.02553% | 99.96% |  | 1A2b | 0.0018423 | 0.003117% | 100%
2G | 0.00073146 | 0.0191% | 99.98% |  | 1A2c | 0.0014565 | 0.002464% | 100%
1A3biv | 0.00032868 | 0.008584% | 99.99% |  | 1A3ai(i) | 0.0010753 | 0.001819% | 100%
1A2d | 0.00032735 | 0.00855% | 100% |  | 1A2d | 0.00018317 | 0.0003099% | 100%
5C1bv | 0.00014744 | 0.003851% | 100% |  | 5C1bv | 0.00013515 | 0.0002287% | 100%
1A3aii(i) | 2.9074e-05 | 0.0007593% | 100% |  | 1A3aii(i) | 3.0818e-05 | 5.214e-05% | 100%
1A3ei | 2.0853e-06 | 5.446e-05% | 100% |  | 1A3ei | 2.0853e-07 | 3.528e-07% | 100%
1A2a | 5.4428e-07 | 1.422e-05% | 100% |  | 1A2a | 1.0886e-07 | 1.842e-07% | 100%
1A3bv | 0 | 0% | 100% |  | 1A3bv | 0 | 0% | 100%

## A.2 Table 10.Ni,Se
Annex A.2 Table 10: Key Category Analysis for Nickel and Selenium
Level Assessment |  |  |  |  | Level Assessment
NFR | Ni (t) | % Contribution Level | % Cumulative | Key Category | NFR | Se (t) | % Contribution Level | % Cumulative | Key Category
NATIONAL TOTAL | 5.0139 |  |  |  | NATIONAL TOTAL | 1.5358
1A1a | 1.4545 | 29.01% | 29.01% | x | 1A4bi | 1.1676 | 76.03% | 76.03% | x
1A4ai | 1.3822 | 27.57% | 56.58% | x | 1A1a | 0.1885 | 12.27% | 88.3% | x
1A2f | 0.55917 | 11.15% | 67.73% | x | 1A2f | 0.072601 | 4.727% | 93.03%
1A3bvi | 0.35119 | 7.004% | 74.73% | x | 2D3i | 0.040392 | 2.63% | 95.66%
2D3i | 0.28373 | 5.659% | 80.39% | x | 1A3bvi | 0.039758 | 2.589% | 98.25%
1A2e | 0.2516 | 5.018% | 85.41% |  | 1A3dii | 0.0093701 | 0.6101% | 98.86%
1A4ci | 0.2395 | 4.777% | 90.19% |  | 1A1b | 0.0046061 | 0.2999% | 99.16%
1A4bi | 0.099861 | 1.992% | 92.18% |  | 1A2gviii | 0.0024011 | 0.1563% | 99.31%
1A2gviii | 0.095997 | 1.915% | 94.09% |  | 1A4ai | 0.0020546 | 0.1338% | 99.45%
1A3dii | 0.093701 | 1.869% | 95.96% |  | 1A4ciii | 0.0020315 | 0.1323% | 99.58%
1A2b | 0.066524 | 1.327% | 97.29% |  | 1A4cii | 0.0019142 | 0.1246% | 99.7%
1A2c | 0.051593 | 1.029% | 98.32% |  | 1A2e | 0.0012976 | 0.08449% | 99.79%
1A1b | 0.021555 | 0.4299% | 98.75% |  | 1A2gvii | 0.00098363 | 0.06405% | 99.85%
1A4ciii | 0.020315 | 0.4052% | 99.15% |  | 1A3ai(i) | 0.00053765 | 0.03501% | 99.89%
1A4cii | 0.0134 | 0.2672% | 99.42% |  | 1A3c | 0.00043295 | 0.02819% | 99.91%
2G | 0.0078618 | 0.1568% | 99.58% |  | 1A2c | 0.00038977 | 0.02538% | 99.94%
1A2gvii | 0.0068854 | 0.1373% | 99.71% |  | 1A3bi | 0.000274 | 0.01784% | 99.96%
1A2d | 0.0065978 | 0.1316% | 99.84% |  | 5C1bv | 0.00021507 | 0.014% | 99.97%
1A3c | 0.0030306 | 0.06044% | 99.9% |  | 1A3biii | 0.00011578 | 0.007539% | 99.98%
1A3bi | 0.0020204 | 0.0403% | 99.94% |  | 1A4ci | 9.2114e-05 | 0.005998% | 99.99%
5C1bi | 0.0016713 | 0.03333% | 99.98% |  | 1A3biv | 6.9063e-05 | 0.004497% | 99.99%
1A3biv | 0.00049112 | 0.009795% | 99.99% |  | 1A3bii | 6.8978e-05 | 0.004491% | 99.99%
1A3biii | 0.00023344 | 0.004656% | 99.99% |  | 1A3ei | 3.0182e-05 | 0.001965% | 100%
5C1bv | 0.00018843 | 0.003758% | 100% |  | 1A2b | 2.9546e-05 | 0.001924% | 100%
1A3bii | 0.00014266 | 0.002845% | 100% |  | 1A2d | 1.4443e-05 | 0.0009404% | 100%
1A3ai(i) | 3.9102e-05 | 0.0007799% | 100% |  | 1A3aii(i) | 1.4428e-05 | 0.0009394% | 100%
1A3aii(i) | 2.143e-06 | 4.274e-05% | 100% |  | 1A2a | 2.4283e-06 | 0.0001581% | 100%
1A3ei | 1.3993e-06 | 2.791e-05% | 100%
1A2a | 5.4428e-07 | 1.086e-05% | 100%
1A3bv | 0 | 0% | 100%

## A.2 Table 11.Zn
Annex A.2 Table 11: Key Category Analysis for Zinc
Level Assessment
NFR | Zn (t) | % Contribution Level | % Cumulative | Key Category
NATIONAL TOTAL | 28.847
1A3bvi | 15.9975 | 55.46% | 55.46% | x
2D3i | 4.0054 | 13.89% | 69.34% | x
1A4bi | 2.5793 | 8.941% | 78.28% | x
1A2gviii | 2.1508 | 7.456% | 85.74% | x
1A1a | 1.4587 | 5.057% | 90.8%
1A2f | 1.2266 | 4.252% | 95.05%
1A4ai | 0.51107 | 1.772% | 96.82%
1A4cii | 0.19142 | 0.6636% | 97.48%
1A3ai(i) | 0.14175 | 0.4914% | 97.97%
1A2e | 0.12728 | 0.4412% | 98.42%
1A3dii | 0.11244 | 0.3898% | 98.81%
1A2gvii | 0.098363 | 0.341% | 99.15%
1A1b | 0.049714 | 0.1723% | 99.32%
1A3bi | 0.046994 | 0.1629% | 99.48%
1A3c | 0.043295 | 0.1501% | 99.63%
1A4ciii | 0.024377 | 0.08451% | 99.72%
1A3biii | 0.020837 | 0.07223% | 99.79%
2G | 0.018646 | 0.06464% | 99.85%
1A3bii | 0.012409 | 0.04302% | 99.9%
1A2c | 0.0073932 | 0.02563% | 99.92%
1A4ci | 0.0073691 | 0.02555% | 99.95%
1A3biv | 0.0069369 | 0.02405% | 99.97%
1A3aii(i) | 0.0037944 | 0.01315% | 99.98%
1A2b | 0.0020967 | 0.007268% | 99.99%
5C1bv | 0.001741 | 0.006035% | 100%
1A2d | 0.00035278 | 0.001223% | 100%
2C7c | 0.0003 | 0.00104% | 100%
1A2a | 3.0564e-05 | 0.000106% | 100%
1A3ei | 4.1157e-06 | 1.427e-05% | 100%
2C2 | 0 | 0% | 100%

## A.2 Table 12.Dioxin,PCB,HCB
Annex A.2 Table 12: Key Category Analysis for Dioxins and Furans, Polychlorinated Biphenyls and Hexachlorobenxene
Level Assessment |  |  |  |  | Level Assessment
NFR | Dioxin (g l-TEQ) | % Contribution Level | % Cumulative | Key Category | NFR | PCB (kg) | % Contribution Level | % Cumulative | Key Category
NATIONAL TOTAL | 11.4654 |  |  |  | NATIONAL TOTAL | 4.8444
1A4bi | 7.7795 | 67.85% | 67.85% | x | 5E | 2.7054 | 55.85% | 55.85% | x
5E | 2.2888 | 19.96% | 87.81% | x | 1A4bi | 1.6529 | 34.12% | 89.96% | x
1A3bi | 0.33553 | 2.926% | 90.74% |  | 1A2f | 0.29462 | 6.082% | 96.05%
1A1a | 0.31527 | 2.75% | 93.49% |  | 5C2 | 0.15501 | 3.2% | 99.25%
1A2gviii | 0.19631 | 1.712% | 95.2% |  | 1A1a | 0.016507 | 0.3407% | 99.59%
1A4ai | 0.12241 | 1.068% | 96.27% |  | 5C1bi | 0.0091561 | 0.189% | 99.78%
5C2 | 0.091184 | 0.7953% | 97.07% |  | 5C1bv | 0.0044579 | 0.09202% | 99.87%
1A3bii | 0.088495 | 0.7718% | 97.84% |  | 1A3dii | 0.0035606 | 0.0735% | 99.94%
1A3biii | 0.06736 | 0.5875% | 98.42% |  | 1A4ai | 0.001722 | 0.03555% | 99.98%
1A2f | 0.063791 | 0.5564% | 98.98% |  | 1A4ciii | 0.00077195 | 0.01593% | 99.99%
1A2e | 0.039685 | 0.3461% | 99.33% |  | 1A2gviii | 0.00013312 | 0.002748% | 99.99%
5C1bi | 0.022219 | 0.1938% | 99.52% |  | 2L | 0.00013307 | 0.002747% | 100%
2A6 | 0.014 | 0.1221% | 99.64% |  | 1A3bi | 6.7151e-05 | 0.001386% | 100%
1A3dii | 0.012181 | 0.1062% | 99.75% |  | 1A2e | 2.3e-05 | 0.0004748% | 100%
1A3c | 0.011237 | 0.09801% | 99.85% |  | 1A3bii | 1.7719e-05 | 0.0003658% | 100%
1A2gvii | 0.0059639 | 0.05202% | 99.9% |  | 1A3biii | 9.7128e-06 | 0.0002005% | 100%
1A4ci | 0.0055268 | 0.0482% | 99.95% |  | 1A3biv | 7.219e-07 | 1.49e-05% | 100%
1A4ciii | 0.0026409 | 0.02303% | 99.97% |  | 1A4ci | 1.1975e-07 | 2.472e-06% | 100%
1A3biv | 0.0021367 | 0.01864% | 99.99% |  | 1A1c | 0 | 0% | 100%
1A2b | 0.0003582 | 0.003124% | 99.99% |  | 1A2gvii | 0 | 0% | 100%
5C1bv | 0.00029357 | 0.00256% | 100%
1A2c | 0.00027734 | 0.002419% | 100%
2G | 0.00023908 | 0.002085% | 100%
1A2d | 3.5512e-05 | 0.0003097% | 100% |  | Level Assessment
1A1c | 1.9307e-07 | 1.684e-06% | 100% |  | NFR | HCB (kg) | % Contribution Level | % Cumulative | Key Category
2L | 1.1111e-08 | 9.691e-08% | 100%
[5 empty] | NATIONAL TOTAL | 2.3791
[5 empty] | 3Df | 2.0734 | 87.15% | 87.15% | x
[5 empty] | 1A1a | 0.24579 | 10.33% | 97.48%
[5 empty] | 1A2f | 0.013158 | 0.5531% | 98.03%
[5 empty] | 1A4bi | 0.012049 | 0.5065% | 98.54%
[5 empty] | 1A2gviii | 0.0097922 | 0.4116% | 98.95%
[5 empty] | 1A3dii | 0.0074961 | 0.3151% | 99.27%
[5 empty] | 5C1bi | 0.0059688 | 0.2509% | 99.52%
[5 empty] | 1A4ai | 0.0055999 | 0.2354% | 99.75%
[5 empty] | 1A2e | 0.0019167 | 0.08056% | 99.83%
[5 empty] | 5C1bv | 0.0016309 | 0.06855% | 99.9%
[5 empty] | 1A4ciii | 0.0016252 | 0.06831% | 99.97%
[5 empty] | 1A3bi | 0.00033553 | 0.0141% | 99.99%
[5 empty] | 1A4ci | 0.00020265 | 0.008518% | 99.99%
[5 empty] | 1A3bii | 8.8495e-05 | 0.00372% | 100%
[5 empty] | 1A3biii | 4.8274e-05 | 0.002029% | 100%
[5 empty] | 1A3biv | 2.1369e-06 | 8.982e-05% | 100%
[5 empty] | 1A1c | 0 | 0% | 100%
[5 empty] | 1A2gvii | 0 | 0% | 100%

## A.2 Table 13.B(a)p,B(b)F
Annex A.2 Table 13: Key Category Analysis for Benzo[a]pyrene and Benzo[b]fluoranthene
Level Assessment |  |  |  |  | Level Assessment
NFR | B(a)P (t) | % Contribution Level | % Cumulative | Key Category | NFR | B(b)F (t) | % Contribution Level | % Cumulative | Key Category
NATIONAL TOTAL | 1.9397 |  |  |  | NATIONAL TOTAL | 3.171
1A4bi | 1.7801 | 91.77% | 91.77% | x | 1A4bi | 2.846 | 89.75% | 89.75% | x
1A3bi | 0.050801 | 2.619% | 94.39% |  | 1A4ai | 0.094376 | 2.976% | 92.73%
1A2gviii | 0.020224 | 1.043% | 95.43% |  | 1A3bi | 0.050425 | 1.59% | 94.32%
1A4ai | 0.019396 | 0.9999% | 96.43% |  | 1A2gviii | 0.036386 | 1.147% | 95.47%
1A3bii | 0.019027 | 0.9809% | 97.42% |  | 1A3biii | 0.030165 | 0.9513% | 96.42%
2A6 | 0.011052 | 0.5698% | 97.99% |  | 1A2f | 0.029386 | 0.9267% | 97.34%
2G | 0.0063612 | 0.3279% | 98.31% |  | 1A3bii | 0.02112 | 0.666% | 98.01%
1A4cii | 0.0057427 | 0.2961% | 98.61% |  | 1A2e | 0.020611 | 0.65% | 98.66%
1A2e | 0.0056672 | 0.2922% | 98.9% |  | 1A4ci | 0.013817 | 0.4357% | 99.1%
1A1a | 0.0052909 | 0.2728% | 99.17% |  | 1A4cii | 0.0095712 | 0.3018% | 99.4%
1A3biii | 0.0049814 | 0.2568% | 99.43% |  | 1A2gvii | 0.0049181 | 0.1551% | 99.55%
1A2f | 0.0038067 | 0.1963% | 99.63% |  | 1A2b | 0.0038379 | 0.121% | 99.67%
1A2gvii | 0.0029509 | 0.1521% | 99.78% |  | 2G | 0.0031845 | 0.1004% | 99.77%
1A4ci | 0.0017502 | 0.09023% | 99.87% |  | 1A2c | 0.0029715 | 0.09371% | 99.87%
1A3c | 0.0012917 | 0.06659% | 99.94% |  | 1A3c | 0.0021528 | 0.06789% | 99.94%
1A2b | 0.00048613 | 0.02506% | 99.96% |  | 1A1a | 0.001058 | 0.03336% | 99.97%
1A2c | 0.00037639 | 0.0194% | 99.98% |  | 1A2d | 0.00038049 | 0.012% | 99.98%
1A3dii | 0.0001874 | 0.009661% | 99.99% |  | 1A4ciii | 0.00020315 | 0.006406% | 99.99%
1A3biv | 6.3212e-05 | 0.003259% | 99.99% |  | 1A3dii | 0.0001874 | 0.00591% | 99.99%
1A2d | 4.8195e-05 | 0.002485% | 100% |  | 5C2 | 0.0001231 | 0.003882% | 100%
1A4ciii | 4.0629e-05 | 0.002095% | 100% |  | 1A3biv | 7.5085e-05 | 0.002368% | 100%
5C2 | 2.7203e-05 | 0.001402% | 100% |  | 5E | 1.0079e-05 | 0.0003179% | 100%
5E | 6.3656e-06 | 0.0003282% | 100% |  | 5C1bi | 7.7594e-06 | 0.0002447% | 100%
1A1b | 1.956e-06 | 0.0001008% | 100% |  | 1A1b | 3.3331e-06 | 0.0001051% | 100%
5C1bi | 1.7906e-06 | 9.232e-05% | 100% |  | 5C1bv | 7.8394e-08 | 2.472e-06% | 100%
5C1bv | 1.4352e-07 | 7.399e-06% | 100%
1A1c | 0 | 0% | 100%

## A.2 Table 14.B(k)F,I(123-cd)P
Annex A.2 Table 14: Key Category Analysis for Benzo[k]fluoranthene and Indeno[1,2,3-cd]pyrene
Level Assessment |  |  |  |  | Level Assessment
NFR | B(k)F (t) | % Contribution Level | % Cumulative | Key Category | NFR | I(123-cd)P (t) | % Contribution Level | % Cumulative | Key Category
NATIONAL TOTAL | 1.3823 |  |  |  | NATIONAL TOTAL | 1.128
1A4bi | 1.2454 | 90.1% | 90.1% | x | 1A4bi | 1.0221 | 90.62% | 90.62% | x
1A3bi | 0.036787 | 2.661% | 92.76% |  | 1A3bi | 0.045308 | 4.017% | 94.63%
1A3biii | 0.033707 | 2.439% | 95.2% |  | 1A3bii | 0.017614 | 1.562% | 96.19%
1A3bii | 0.016484 | 1.193% | 96.39% |  | 1A4ai | 0.011689 | 1.036% | 97.23%
1A4ai | 0.013688 | 0.9903% | 97.38% |  | 1A3biii | 0.0077488 | 0.687% | 97.92%
1A2gviii | 0.010365 | 0.7498% | 98.13% |  | 1A2gvii | 0.0063899 | 0.5665% | 98.48%
1A2gvii | 0.0072419 | 0.5239% | 98.66% |  | 1A2gviii | 0.0034428 | 0.3052% | 98.79%
1A2e | 0.0035575 | 0.2574% | 98.92% |  | 2G | 0.0031845 | 0.2823% | 99.07%
1A2f | 0.0034599 | 0.2503% | 99.17% |  | 1A2f | 0.0029815 | 0.2643% | 99.34%
2G | 0.0031845 | 0.2304% | 99.4% |  | 1A2e | 0.0020227 | 0.1793% | 99.51%
1A3c | 0.0019043 | 0.1378% | 99.53% |  | 1A3c | 0.0019043 | 0.1688% | 99.68%
2A6 | 0.001838 | 0.133% | 99.67% |  | 1A4ci | 0.0013817 | 0.1225% | 99.81%
1A4ci | 0.0015659 | 0.1133% | 99.78% |  | 5E | 0.00099395 | 0.08812% | 99.89%
1A3dii | 0.00093701 | 0.06779% | 99.85% |  | 1A2b | 0.00038379 | 0.03402% | 99.93%
1A1a | 0.00090321 | 0.06534% | 99.91% |  | 1A2c | 0.00029715 | 0.02634% | 99.95%
1A2b | 0.00043496 | 0.03147% | 99.94% |  | 1A1a | 0.00027924 | 0.02476% | 99.98%
1A2c | 0.00033677 | 0.02436% | 99.97% |  | 1A3dii | 9.3701e-05 | 0.008307% | 99.99%
1A4ciii | 0.00020315 | 0.0147% | 99.98% |  | 1A3biv | 8.2237e-05 | 0.007291% | 99.99%
5C2 | 0.0001231 | 0.008906% | 99.99% |  | 1A2d | 3.8049e-05 | 0.003373% | 100%
1A3biv | 5.0308e-05 | 0.00364% | 100% |  | 1A4ciii | 2.0315e-05 | 0.001801% | 100%
1A2d | 4.3122e-05 | 0.00312% | 100% |  | 1A1b | 1.8449e-06 | 0.0001636% | 100%
5C1bi | 7.7594e-06 | 0.0005614% | 100% |  | 5C1bv | 7.6002e-08 | 6.738e-06% | 100%
5E | 3.5541e-06 | 0.0002571% | 100% |  | 1A1c | 2.6721e-09 | 2.369e-07% | 100%
1A1b | 1.8449e-06 | 0.0001335% | 100% |  | 1A2a | 0 | 0% | 100%
5C1bv | 7.0022e-08 | 5.066e-06% | 100%
1A1c | 0 | 0% | 100%
1A2a | 0 | 0% | 100%

## Table 15.PAH
Annex A.2 Table 15: Key Category Analysis for Polycyclic Aromatic Hydrocarbons
Level Assessment
NFR | Total PAH (t) | % Contribution Level | % Cumulative | Key Category
NATIONAL TOTAL | 7.6209
1A4bi | 6.8936 | 90.46% | 90.46% | x
1A3bi | 0.18332 | 2.406% | 92.86%
1A4ai | 0.13915 | 1.826% | 94.69%
1A3biii | 0.076603 | 1.005% | 95.69%
1A3bii | 0.074245 | 0.9742% | 96.67%
1A2gviii | 0.070418 | 0.924% | 97.59%
1A2f | 0.039634 | 0.5201% | 98.11%
1A2e | 0.031858 | 0.418% | 98.53%
1A2gvii | 0.021501 | 0.2821% | 98.81%
1A4ci | 0.018515 | 0.2429% | 99.06%
2G | 0.015915 | 0.2088% | 99.26%
1A4cii | 0.015314 | 0.2009% | 99.47%
2A6 | 0.01289 | 0.1691% | 99.63%
1A1a | 0.0075313 | 0.09882% | 99.73%
1A3c | 0.007253 | 0.09517% | 99.83%
1A2b | 0.0051427 | 0.06748% | 99.9%
1A2c | 0.0039818 | 0.05225% | 99.95%
1A3dii | 0.0014055 | 0.01844% | 99.97%
5E | 0.001014 | 0.0133% | 99.98%
1A2d | 0.00050986 | 0.00669% | 99.99%
1A4ciii | 0.00046724 | 0.006131% | 99.99%
5C2 | 0.0002734 | 0.003588% | 100%
1A3biv | 0.00027084 | 0.003554% | 100%
5C1bi | 1.7309e-05 | 0.0002271% | 100%
1A1b | 8.9789e-06 | 0.0001178% | 100%
5C1bv | 3.6794e-07 | 4.828e-06% | 100%
1A1c | 2.6721e-09 | 3.506e-08% | 100%

## A.2 Table 16. KCA
Annex A.2 Table 16: Key Category analysis of Ireland's Air Pollutant Inventory 2023
Pollutant | Key Categories | [10 empty] | Total (%)
NOx | 3Da1 | 3Da3 | 1A3bi | 1A3biii | 1A3bii | 3Da2a | 1A3dii | 1A4bi | 1A1a | 1A2gvii | 1A2gvii | 80.38%
| 13.39% | 12.04% | 11.63% | 8.544% | 7.522% | 7.382% | 5.9% | 5.361% | 4.637% | 3.978%
CO | 1A4bi | 1A3bi | 1A1a | [8 empty] | 81.67%
| 58.41% | 16.5% | 6.761%
NMVOC | 2H2 | 3B1b | 2D3a | 3B1a | 1A4bi | 3De | [5 empty] | 80.54%
| 30.56% | 18.97% | 11.06% | 10.11% | 5.603% | 4.24%
SOx | 1A4bi | 1A2f | [9 empty] | 82.36%
| 70.09% | 12.27%
NH3 | 3Da2a | 3B1b | 3Da1 | 3B1a | 3Da3 | [6 empty] | 90.16%
| 25.56% | 24.84% | 16.02% | 13.13% | 10.61%
TSP | 2D3b | 1A4bi | 2A5b | 1A3bvi | 1A3bvii | [6 empty] | 81.65%
| 59.84% | 9.208% | 6.003% | 3.965% | 2.638%
PM10 | 1A4bi | 2D3b | 1A3bvi | 3Dc | 2A5b | 2A1 | 1A3bvii | 1A2f | 3B1b | 3B1a |  | 81.92%
| 23.63% | 22.2% | 8.69% | 5.718% | 5.004% | 3.714% | 3.669% | 3.559% | 3.417% | 2.328%
PM2.5 | 1A4bi | 1A3bvi | 1A2f | 3B1b | 2A1 | 1A2gviii | 1A3bvii | 3B1a | 1A1a |  |  | 80.61%
| 44.63% | 8.461% | 6.251% | 4.241% | 3.906% | 3.848% | 3.751% | 2.87% | 2.651%
Pb | 1A3bvi | 1A4bi | [9 empty] | 87.33%
| 75.04% | 12.29%
Cd | 1A2gviii | 2D3i | 1A3bvi | 1A1a | 1A4bi | 1A4ai | [5 empty] | 84.06%
| 24.96% | 18.56% | 12.22% | 11.8% | 10.52% | 6.008%
Hg | 1A4bi | 1A2f | 1A1a | 5A | 5C1bv | 1A3bi | 1A2b |  |  |  |  | 82.41%
| 21.5% | 19.39% | 13.21% | 9.654% | 7.417% | 5.974% | 5.256%
As | 5C1bi | 1A1a | [9 empty] | 81.66%
| 69.04% | 12.62%
Cr | 1A3bvi | 5C1bi | 2D3i | [8 empty] | 82.44%
| 59.9% | 18.09% | 4.462%
Cu | 1A3bvi | [10 empty] | 85.22%
85.22%
Ni | 1A1a | 1A4ai | 1A2f | 1A3bvi | 2D3i | [6 empty] | 80.39%
| 29.01% | 27.57% | 11.15% | 7.004% | 5.659%
Se | 1A4bi | 1A1a | [9 empty] | 88.3%
| 76.03% | 12.27%
Zn | 1A3bvi | 2D3i | 1A4bi | 1A2gviii | [7 empty] | 85.74%
| 55.46% | 13.89% | 8.941% | 7.456%
PCDD/F | 1A4bi | 5E | [9 empty] | 87.81%
| 67.85% | 19.96%
PCBs | 5E | 1A4bi | [9 empty] | 89.96%
| 55.85% | 34.12%
HCB | 3Df | [10 empty] | 87.15%
87.15%
PAHs | 1A4bi | [10 empty] | 90.46%
90.46%
| 1 Energy |  | 2 IPPU |  | 3 Agriculture |  | 5 Waste

## A.3 Fig.A3.2
[6 empty] | 1987 | 1990 | 1991 | 1992 | 1993 | 1994 | 1995 | 1996 | 1997 | 1998 | 1999 | 2000 | 2001 | 2002 | 2003 | 2004 | 2005 | 2006 | 2007 | 2008 | 2009 | 2010 | 2011 | 2012 | 2013 | 2014 | 2015 | 2016 | 2017 | 2018 | 2019 | 2020 | 2021 | 2022 | 2023 | 2024
IE | 2013 | 1A1a | Public electricity and heat production | NOx | kt | 40.142 | 46.374 | 46.188 | 53.065 | 46.944 | 45.1 | 41.391 | 41.8641 | 40.1924 | 39.3842 | 38.7687 | 39.7199 | 41.1454 | 37.6215 | 33.8121 | 32.3329 | 32.3845 | 29.8738 | 27.6734 | 22.4822 | 13.7827 | 11.9227 | 8.3704 | 10.5258 | 9.0884 | 7.8105 | 9.8195 | 8.3071 | 8.1191 | 6.7376 | 5.9897 | 5.5871 | 8.5254 | 7.4763 | 4.2881 | 4.1354
IE | 2013 | 1A1b | Petroleum refining | NOx | kt | 0.264 | 0.46677 | 0.46836 | 0.51615 | 0.49686 | 0.5157 | 0.51867 | 0.50189 | 0.62395 | 0.74773 | 0.65251 | 0.77088 | 0.85848 | 0.84795 | 0.8284 | 0.82187 | 0.93609 | 0.81422 | 0.88511 | 0.77386 | 0.74594 | 0.79681 | 0.62542 | 0.68003 | 0.57799 | 0.54104 | 0.38212 | 0.31548 | 0.26127 | 0.32883 | 0.29059 | 0.28816 | 0.3059 | 0.28268 | 0.2551 | 0.15189
IE | 2013 | 1A1c | Manufacture of solid fuels and other energy industries | NOx | kt | 0.155 | 0.16122 | 0.12866 | 0.11161 | 0.11161 | 0.12866 | 0.11626 | 0.11626 | 0.082159 | 0.13952 | 0.13486 | 0.14882 | 0.19842 | 0.25113 | 0.28368 | 0.26171 | 0.28614 | 0.29849 | 0.21595 | 0.37275 | 0.25194 | 0.3231 | 0.21088 | 0.18162 | 0.22349 | 0.22178 | 0.24014 | 0.31738 | 0.11073 | 0.20011 | 0.18602 | 0.16298 | 0.13821 | 0.099873 | 0.054372 | 0.0071165
IE | 2013 | 1A2a | Stationary combustion in manufacturing industries and construction: Iron and steel | NOx | kt | IE | 0.2886 | 0.022776 | 0.022776 | 0.022776 | 0.022776 | 0.022776 | 0.022776 | 0.022776 | 0.022776 | 0.022776 | 0.022776 | 0.022776 | 0.022776 | 0.0030982 | 0.0030982 | 0.0030982 | 0.0030982 | 0.0030982 | 0.0030982 | 0.0030982 | 0.0030982 | 0.0030982 | 0.0030982 | 0.0030982 | 0.0030982 | 0.0030982 | 0.0030982 | 0.0030982 | 0.0030982 | 0.0030982 | 0.0030982 | 0.0030982 | 0.0030982 | 0.0030982 | 0.0030982
IE | 2013 | 1A2b | Stationary combustion in manufacturing industries and construction: Non-ferrous metals | NOx | kt | IE | 2.0332 | 2.0999 | 2.3118 | 2.284 | 2.7966 | 2.6421 | 2.6903 | 3.0718 | 3.12 | 3.0115 | 2.7285 | 2.2763 | 2.3657 | 2.4416 | 2.4672 | 2.8076 | 1.9568 | 1.9874 | 1.7612 | 1.2616 | 1.6094 | 1.604 | 1.8228 | 1.5161 | 1.091 | 0.92638 | 1.0538 | 1.216 | 1.0954 | 1.1175 | 1.2652 | 1.214 | 1.0517 | 0.96046 | 0.90288
IE | 2013 | 1A2c | Stationary combustion in manufacturing industries and construction: Chemicals | NOx | kt | IE | 0.58402 | 0.47482 | 0.4632 | 0.47845 | 0.49812 | 0.47839 | 0.44706 | 0.45543 | 0.45181 | 0.51354 | 0.62079 | 0.64165 | 0.59861 | 0.57873 | 0.57235 | 0.6062 | 0.47013 | 0.41661 | 0.43618 | 0.43826 | 0.47845 | 0.45951 | 0.4913 | 0.4542 | 0.46175 | 0.46929 | 0.49268 | 0.4816 | 0.51675 | 0.52014 | 0.52616 | 0.52762 | 0.46506 | 0.45353 | 0.49185
IE | 2013 | 1A2d | Stationary combustion in manufacturing industries and construction: Pulp, Paper and Print | NOx | kt | IE | 0.037717 | 0.048304 | 0.056742 | 0.066873 | 0.080231 | 0.089016 | 0.092187 | 0.10367 | 0.11488 | 0.12126 | 0.13725 | 0.13437 | 0.11868 | 0.10937 | 0.098354 | 0.057857 | 0.035776 | 0.014173 | 0.024641 | 0.037149 | 0.028582 | 0.037211 | 0.030167 | 0.023343 | 0.019354 | 0.025935 | 0.029167 | 0.038982 | 0.048019 | 0.024346 | 0.035575 | 0.025772 | 0.020852 | 0.016465 | 0.017961
IE | 2013 | 1A2e | Stationary combustion in manufacturing industries and construction: Food processing, beverages and tobacco | NOx | kt | IE | 1.5127 | 1.6022 | 1.4356 | 1.5382 | 1.5671 | 1.5984 | 1.5913 | 1.7103 | 1.7331 | 1.7692 | 2.0934 | 2.0366 | 1.7418 | 1.7435 | 1.5295 | 1.7322 | 1.5149 | 1.3687 | 1.3221 | 1.3153 | 1.2825 | 1.1612 | 1.2409 | 1.3015 | 1.337 | 1.4009 | 1.4212 | 1.5171 | 1.5619 | 1.4932 | 1.616 | 1.5063 | 1.4894 | 1.4184 | 1.5228
IE | 2013 | 1A2f | Stationary combustion in manufacturing industries and construction: Non-metallic minerals | NOx | kt | IE | 3.3393 | 3.1305 | 1.8605 | 2.0874 | 1.4229 | 1.6771 | 1.8276 | 1.995 | 1.775 | 1.703 | 2.7777 | 1.9531 | 3.9324 | 6.827 | 9.4652 | 9.4653 | 9.9451 | 11.7947 | 9.6169 | 5.2732 | 4.4268 | 3.1641 | 4.6439 | 5.0938 | 6.1075 | 6.204 | 6.2905 | 5.2593 | 4.5311 | 3.7527 | 3.5008 | 3.9092 | 3.8315 | 4.1568 | 3.4696
IE | 2013 | 1A2gvii | Mobile Combustion in manufacturing industries and construction: (please specify in the IIR) | NOx | kt | IE | 1.7039 | 2.6126 | 2.6758 | 2.7083 | 2.9849 | 3.0581 | 2.8947 | 3.0054 | 3.0199 | 3.1619 | 3.1983 | 3.4864 | 3.4142 | 3.3661 | 3.5716 | 4.2651 | 4.3316 | 4.1996 | 2.8644 | 4.1109 | 2.9421 | 2.4594 | 2.4939 | 2.9302 | 2.4462 | 2.2261 | 2.552 | 3.4015 | 3.3568 | 3.5017 | 2.89 | 3.0562 | 3.2069 | 3.5108 | 3.5479
IE | 2013 | 1A2gviii | Stationary combustion in manufacturing industries and construction: Other (please specify in the IIR) | NOx | kt | 9.207 | 1.0633 | 1.3988 | 1.2578 | 1.311 | 1.3701 | 1.4018 | 1.3501 | 1.4716 | 1.5362 | 1.5475 | 1.7818 | 1.9583 | 1.6465 | 1.3227 | 1.1386 | 1.2656 | 1.0817 | 1.1842 | 1.2305 | 0.83161 | 0.86677 | 0.80818 | 0.82377 | 0.83615 | 0.82246 | 0.83676 | 0.84107 | 0.91531 | 0.97749 | 0.92285 | 0.87478 | 0.85398 | 0.81465 | 0.75523 | 0.76579
IE | 2013 | 1A3ai(i) | International aviation LTO (civil) | NOx | kt | 1.578 | 0.87817 | 0.85468 | 0.78915 | 0.74155 | 0.78018 | 0.78886 | 0.87043 | 0.88707 | 0.95798 | 1.0253 | 1.0897 | 1.0914 | 1.0222 | 1.0214 | 1.0321 | 1.0342 | 1.1245 | 1.2089 | 1.2359 | 1.043 | 0.91577 | 0.9255 | 0.93095 | 0.97589 | 1.0342 | 1.1433 | 1.243 | 1.3455 | 1.4512 | 1.4897 | 0.54415 | 0.56753 | 1.3359 | 1.523 | 1.5076
IE | 2013 | 1A3aii(i) | Domestic aviation LTO (civil) | NOx | kt | IE | 0.079815 | 0.072386 | 0.071753 | 0.061714 | 0.064134 | 0.075417 | 0.08069 | 0.084778 | 0.093709 | 0.10614 | 0.11485 | 0.11411 | 0.11308 | 0.11738 | 0.11048 | 0.13019 | 0.15744 | 0.14086 | 0.13161 | 0.11022 | 0.081693 | 0.037297 | 0.022254 | 0.019436 | 0.018869 | 0.020366 | 0.021832 | 0.020668 | 0.022754 | 0.027627 | 0.020289 | 0.032983 | 0.03358 | 0.039008 | 0.040953
IE | 2013 | 1A3bi | Road transport: Passenger cars | NOx | kt | 33.4993 | 37.0924 | 38.1998 | 38.9366 | 37.0352 | 36.1396 | 36.0207 | 34.6866 | 31.5733 | 30.535 | 27.6185 | 21.4457 | 19.2865 | 16.6439 | 14.6091 | 13.3532 | 12.4168 | 11.8555 | 11.5118 | 11.6385 | 11.2516 | 11.0558 | 11.6485 | 11.9283 | 12.4473 | 13.1395 | 13.5176 | 13.712 | 13.5789 | 13.6465 | 12.435 | 10.6884 | 10.003 | 9.836 | 10.6915 | 10.3709
IE | 2013 | 1A3bii | Road transport: Light duty vehicles | NOx | kt | 3.1877 | 3.7184 | 4.1874 | 4.1567 | 3.5842 | 3.4625 | 3.297 | 4.1372 | 4.332 | 5.648 | 6.2649 | 8.1481 | 8.6332 | 8.8206 | 9.1538 | 10.2091 | 10.7583 | 11.4404 | 12.2551 | 9.4122 | 8.5008 | 7.6142 | 7.3694 | 7.0762 | 7.5271 | 8.1194 | 9.0455 | 9.13 | 9.401 | 9.7153 | 9.6401 | 8.1742 | 8.3369 | 8.0033 | 7.4188 | 6.7087
IE | 2013 | 1A3biii | Road transport: Heavy duty vehicles and buses | NOx | kt | 13.998 | 15.0553 | 15.0014 | 17.5939 | 17.7891 | 18.3079 | 17.5927 | 22.6645 | 22.0439 | 28.4336 | 32.1363 | 36.8532 | 38.114 | 36.6634 | 36.1537 | 37.6648 | 39.251 | 39.7728 | 39.8577 | 37.0999 | 31.1731 | 26.9487 | 24.4796 | 22.3939 | 23.1021 | 23.1957 | 22.7991 | 22.2299 | 20.5301 | 19.266 | 17.596 | 11.3086 | 9.8385 | 9.5147 | 8.7356 | 7.6199
IE | 2013 | 1A3biv | Road transport: Mopeds & motorcycles | NOx | kt | 0.024561 | 0.021438 | 0.02395 | 0.024407 | 0.023657 | 0.02279 | 0.022926 | 0.023567 | 0.024634 | 0.026789 | 0.029911 | 0.054393 | 0.059092 | 0.057902 | 0.060592 | 0.05597 | 0.051259 | 0.049515 | 0.048687 | 0.04947 | 0.043713 | 0.038305 | 0.034968 | 0.030799 | 0.029852 | 0.028575 | 0.028101 | 0.02899 | 0.028853 | 0.0268 | 0.026643 | 0.018118 | 0.01719 | 0.017446 | 0.017511 | 0.015513
IE | 2013 | 1A3bv | Road transport: Gasoline evaporation | NOx | kt | bar: 1987 to 2024
IE | 2013 | 1A3bvi | Road transport: Automobile tyre and brake wear | NOx | kt | bar: 1987 to 2024
IE | 2013 | 1A3bvii | Road transport: Automobile road abrasion | NOx | kt | bar: 1987 to 2024
IE | 2013 | 1A3c | Railways | NOx | kt | 1.525 | 2.1985 | 2.1352 | 1.9148 | 2.1023 | 1.9807 | 1.8389 | 2.1428 | 2.0668 | 2.1276 | 2.0466 | 2.0329 | 2.2188 | 1.9402 | 2.1428 | 2.2593 | 2.0171 | 2.0171 | 2.1814 | 2.3118 | 2.0286 | 2.0131 | 2.0141 | 1.9484 | 1.9403 | 1.78 | 1.8141 | 1.8475 | 1.9072 | 1.9272 | 2.0167 | 1.6067 | 1.7376 | 1.9427 | 2.1228 | 2.2561
IE | 2013 | 1A3di(ii) | International inland waterways | NOx | kt | bar: 1987 to 2024
IE | 2013 | 1A3dii | National navigation (shipping) | NOx | kt | 0.451 | 2.2442 | 2.156 | 2.4009 | 2.4009 | 2.7538 | 2.4206 | 2.6752 | 2.7634 | 2.9636 | 3.2531 | 3.7573 | 3.3323 | 3.51 | 3.7107 | 4.7148 | 4.4223 | 4.7678 | 3.7472 | 3.8691 | 3.7022 | 3.4814 | 3.0095 | 3.2032 | 3.0748 | 3.8538 | 3.7881 | 4.5567 | 4.0037 | 4.4249 | 4.7682 | 5.9438 | 6.3287 | 5.3191 | 5.6082 | 5.2621
IE | 2013 | 1A3ei | Pipeline transport | NOx | kt | 0.079 | 0.063911 | 0.064716 | 0.064787 | 0.045224 | 0.03881 | 0.1089 | 0.1174 | 0.091352 | 0.060391 | 0.083163 | 0.052015 | 0.089415 | 0.090215 | 0.092727 | 0.10156 | 0.1289 | 0.12772 | 0.10877 | 0.12096 | 0.12459 | 0.13542 | 0.12647 | 0.11695 | 0.12418 | 0.12321 | 0.11562 | 0.11632 | 0.10929 | 0.12041 | 0.12159 | 0.12609 | 0.12927 | 0.12961 | 0.12642 | 0.1317
IE | 2013 | 1A3eii | Other (please specify in the IIR) | NOx | kt | bar: 1987 to 2024
IE | 2013 | 1A4ai | Commercial/institutional: Stationary | NOx | kt | 1.728 | 2.909 | 2.8927 | 2.736 | 2.6813 | 2.8076 | 2.677 | 2.491 | 2.428 | 2.3281 | 2.3979 | 2.481 | 2.417 | 2.2957 | 2.4254 | 2.312 | 2.3428 | 2.3072 | 2.2607 | 2.3389 | 1.865 | 1.9992 | 1.8658 | 1.9609 | 2.0913 | 2.0146 | 2.0869 | 2.0865 | 1.9884 | 2.128 | 2.0923 | 1.855 | 1.9802 | 1.9322 | 1.8953 | 2.0482
IE | 2013 | 1A4aii | Commercial/institutional: Mobile | NOx | kt | bar: 1987 to 2024
IE | 2013 | 1A4bi | Residential: Stationary | NOx | kt | 5.51 | 4.8493 | 5.0063 | 4.5434 | 4.6179 | 4.7463 | 4.7275 | 5.0883 | 5.0104 | 5.4857 | 5.5281 | 5.6023 | 5.9444 | 5.9982 | 6.241 | 6.4036 | 6.7821 | 6.6923 | 6.6046 | 7.2911 | 7.2073 | 7.5074 | 6.4636 | 6.0307 | 5.8336 | 5.2539 | 5.6436 | 5.8984 | 5.4308 | 5.865 | 5.6412 | 6.2505 | 5.7713 | 4.8199 | 4.5281 | 4.7812
IE | 2013 | 1A4bii | Residential: Household and gardening (mobile) | NOx | kt | bar: 1987 to 2024
IE | 2013 | 1A4ci | Agriculture/Forestry/Fishing: Stationary | NOx | kt | 0.042 | 0.090081 | 0.093546 | 0.094845 | 0.095278 | 0.10827 | 0.12429 | 0.10004 | 0.10351 | 0.10264 | 0.10827 | 0.11217 | 0.11347 | 0.1139 | 0.11433 | 0.10957 | 0.11758 | 0.11271 | 0.10702 | 0.1158 | 0.09822 | 0.092902 | 0.089009 | 0.084816 | 0.073551 | 0.065903 | 0.063489 | 0.066666 | 0.069087 | 0.073464 | 0.075979 | 0.081015 | 0.080023 | 0.10622 | 0.090106 | 0.092114
IE | 2013 | 1A4cii | Agriculture/Forestry/Fishing: Off-road vehicles and other machinery | NOx | kt | 8.661 | 6.5202 | 6.9517 | 7.2749 | 7.5207 | 8.7704 | 10.306 | 8.4704 | 8.9341 | 9.0169 | 9.6023 | 10.0294 | 10.1432 | 9.9136 | 9.5696 | 8.8073 | 9.0936 | 8.3088 | 7.4663 | 7.6168 | 6.1003 | 5.4705 | 4.9267 | 4.4004 | 3.5765 | 2.9641 | 2.6176 | 2.5244 | 2.4083 | 2.3542 | 2.2395 | 2.1968 | 1.9722 | 2.3754 | 1.8227 | 1.652
IE | 2013 | 1A4ciii | Agriculture/Forestry/Fishing: National fishing | NOx | kt | IE | 1.9772 | 2.1366 | 2.2755 | 2.5466 | 2.6541 | 3.5686 | 3.0451 | 2.6848 | 2.9671 | 2.618 | 2.5487 | 2.5921 | 2.2254 | 3.2006 | 3.6395 | 3.2623 | 2.914 | 2.7175 | 2.3329 | 2.1813 | 1.7146 | 1.4202 | 1.5722 | 1.7494 | 1.6668 | 1.4655 | 1.3457 | 1.5935 | 1.902 | 1.6422 | 1.3386 | 1.3097 | 1.2066 | 1.423 | 1.4667
IE | 2013 | 1A5a | Other stationary (including military) | NOx | kt | bar: 1987 to 2024
IE | 2013 | 1A5b | Other, Mobile (including military, land based and recreational boats) | NOx | kt | bar: 1987 to 2024
IE | 2013 | 1B1a | Fugitive emission from solid fuels: Coal mining and handling | NOx | kt | bar: 1987 to 2024
IE | 2013 | 1B1b | Fugitive emission from solid fuels: Solid fuel transformation | NOx | kt | bar: 1987 to 2024
IE | 2013 | 1B1c | Other fugitive emissions from solid fuels | NOx | kt | bar: 1987 to 2024
IE | 2013 | 1B2ai | Fugitive emissions oil: Exploration, production, transport | NOx | kt | bar: 1987 to 2024
IE | 2013 | 1B2aiv | Fugitive emissions oil: Refining / storage | NOx | kt | bar: 1987 to 2024
IE | 2013 | 1B2av | Distribution of oil products | NOx | kt | bar: 1987 to 2024
IE | 2013 | 1B2b | Fugitive emissions from natural gas (exploration, production, processing, transmission, storage, distribution and other) | NOx | kt | bar: 1987 to 2024
IE | 2013 | 1B2c | Venting and flaring (oil, gas, combined oil and gas) | NOx | kt | bar: 1987 to 2024
IE | 2013 | 1B2d | Other fugitive emissions from energy production | NOx | kt | bar: 1987 to 2024
IE | 2013 | 2A1 | Cement production | NOx | kt | bar: 1987 to 2024
IE | 2013 | 2A2 | Lime production | NOx | kt | bar: 1987 to 2024
IE | 2013 | 2A3 | Glass production | NOx | kt | IE | IE | IE | IE | IE | IE | IE | IE | IE | IE | IE | IE | IE | IE | IE | IE | IE | IE | IE | IE | IE | NO | NO | NO | NO | NO | NO | NO | NO | NO | NO | NO | NO | NO | NO | NO
IE | 2013 | 2A5a | Quarrying and mining of minerals other than coal | NOx | kt | NA | NA | NA | NA | NA | NA | NA | NA | NA | NA | NA | NA | NA | NA | NA | NA | NA | NA | NA | NA | NA | NA | NA | NA | NA | NA | NA | NA | NA | NA | NA | NA | NA | NA | NA | NA
IE | 2013 | 2A5b | Construction and demolition | NOx | kt | NA | NA | NA | NA | NA | NA | NA | NA | NA | NA | NA | NA | NA | NA | NA | NA | NA | NA | NA | NA | NA | NA | NA | NA | NA | NA | NA | NA | NA | NA | NA | NA | NA | NA | NA | NA
IE | 2013 | 2A5c | Storage, handling and transport of mineral products | NOx | kt | NA | NA | NA | NA | NA | NA | NA | NA | NA | NA | NA | NA | NA | NA | NA | NA | NA | NA | NA | NA | NA | NA | NA | NA | NA | NA | NA | NA | NA | NA | NA | NA | NA | NA | NA | NA
IE | 2013 | 2A6 | Other mineral products (please specify in the IIR) | NOx | kt | NA | NA | NA | NA | NA | NA | NA | NA | NA | NA | NA | NA | NA | NA | NA | NA | NA | NA | NA | NA | NA | NA | NA | NA | NA | NA | NA | NA | NA | NA | NA | NA | NA | NA | NA | NA
IE | 2013 | 2B1 | Ammonia production | NOx | kt | NO | NO | NO | NO | NO | NO | NO | NO | NO | NO | NO | NO | NO | NO | NO | NO | NO | NO | NO | NO | NO | NO | NO | NO | NO | NO | NO | NO | NO | NO | NO | NO | NO | NO | NO | NO
IE | 2013 | 2B2 | Nitric acid production | NOx | kt | 2.105 | 0.96 | 1.673 | 1.823 | 0.96 | 0.28 | 0.28 | 0.28 | 0.28 | 0.28 | 0.28 | 0.302 | 0.374 | 0.187 | NO | NO | NO | NO | NO | NO | NO | NO | NO | NO | NO | NO | NO | NO | NO | NO | NO | NO | NO | NO | NO | NO
IE | 2013 | 2B3 | Adipic acid production | NOx | kt | NO | NO | NO | NO | NO | NO | NO | NO | NO | NO | NO | NO | NO | NO | NO | NO | NO | NO | NO | NO | NO | NO | NO | NO | NO | NO | NO | NO | NO | NO | NO | NO | NO | NO | NO | NO
IE | 2013 | 2B5 | Carbide production | NOx | kt | NO | NO | NO | NO | NO | NO | NO | NO | NO | NO | NO | NO | NO | NO | NO | NO | NO | NO | NO | NO | NO | NO | NO | NO | NO | NO | NO | NO | NO | NO | NO | NO | NO | NO | NO | NO
IE | 2013 | 2B6 | Titanium dioxide production | NOx | kt | NO | NO | NO | NO | NO | NO | NO | NO | NO | NO | NO | NO | NO | NO | NO | NO | NO | NO | NO | NO | NO | NO | NO | NO | NO | NO | NO | NO | NO | NO | NO | NO | NO | NO | NO | NO
IE | 2013 | 2B7 | Soda ash production | NOx | kt | NO | NO | NO | NO | NO | NO | NO | NO | NO | NO | NO | NO | NO | NO | NO | NO | NO | NO | NO | NO | NO | NO | NO | NO | NO | NO | NO | NO | NO | NO | NO | NO | NO | NO | NO | NO
IE | 2013 | 2B10a | Chemical industry: Other (please specify in the IIR) | NOx | kt | NO | NO | NO | NO | NO | NO | NO | NO | NO | NO | NO | NO | NO | NO | NO | NO | NO | NO | NO | NO | NO | NO | NO | NO | NO | NO | NO | NO | NO | NO | NO | NO | NO | NO | NO | NO
IE | 2013 | 2B10b | Storage, handling and transport of chemical products (please specify in the IIR) | NOx | kt | NA | NA | NA | NA | NA | NA | NA | NA | NA | NA | NA | NA | NA | NA | NA | NA | NA | NA | NA | NA | NA | NA | NA | NA | NA | NA | NA | NA | NA | NA | NA | NA | NA | NA | NA | NA
IE | 2013 | 2C1 | Iron and steel production | NOx | kt | IE | IE | IE | IE | IE | IE | IE | IE | IE | IE | IE | IE | IE | NO | NO | NO | NO | NO | NO | NO | NO | NO | NO | NO | NO | NO | NO | NO | NO | NO | NO | NO | NO | NO | NO | NO
IE | 2013 | 2C2 | Ferroalloys production | NOx | kt | NA | NA | NA | NA | NA | NA | NA | NA | NA | NA | NA | NA | NA | NA | NA | NA | NA | NA | NA | NA | NA | NA | NA | NA | NA | NA | NA | NA | NA | NA | NA | NA | NA | NA | NA | NA
IE | 2013 | 2C3 | Aluminium production | NOx | kt | NO | NO | NO | NO | NO | NO | NO | NO | NO | NO | NO | NO | NO | NO | NO | NO | NO | NO | NO | NO | NO | NO | NO | NO | NO | NO | NO | NO | NO | NO | NO | NO | NO | NO | NO | NO
IE | 2013 | 2C4 | Magnesium production | NOx | kt | NO | NO | NO | NO | NO | NO | NO | NO | NO | NO | NO | NO | NO | NO | NO | NO | NO | NO | NO | NO | NO | NO | NO | NO | NO | NO | NO | NO | NO | NO | NO | NO | NO | NO | NO | NO
IE | 2013 | 2C5 | Lead production | NOx | kt | NO | NO | NO | NO | NO | NO | NO | NO | NO | NO | NO | NO | NO | NO | NO | NO | NO | NO | NO | NO | NO | NO | NO | NO | NO | NO | NO | NO | NO | NO | NO | NO | NO | NO | NO | NO
IE | 2013 | 2C6 | Zinc production | NOx | kt | NO | NO | NO | NO | NO | NO | NO | NO | NO | NO | NO | NO | NO | NO | NO | NO | NO | NO | NO | NO | NO | NO | NO | NO | NO | NO | NO | NO | NO | NO | NO | NO | NO | NO | NO | NO
IE | 2013 | 2C7a | Copper production | NOx | kt | NA | NA | NA | NA | NA | NA | NA | NA | NA | NA | NA | NA | NA | NA | NA | NA | NA | NA | NO | NO | NO | NO | NO | NO | NO | NO | NO | NO | NO | NO | NO | NO | NO | NO | NO | NO
IE | 2013 | 2C7b | Nickel production | NOx | kt | NO | NO | NO | NO | NO | NO | NO | NO | NO | NO | NO | NO | NO | NO | NO | NO | NO | NO | NO | NO | NO | NO | NO | NO | NO | NO | NO | NO | NO | NO | NO | NO | NO | NO | NO | NO
IE | 2013 | 2C7c | Other metal production (please specify in the IIR) | NOx | kt | NA | NA | NA | NA | NA | NA | NA | NA | NA | NA | NA | NA | NA | NA | NA | NA | NA | NA | NA | NA | NA | NA | NA | NA | NA | NA | NA | NA | NA | NA | NA | NA | NA | NA | NA | NA
IE | 2013 | 2C7d | Storage, handling and transport of metal products (please specify in the IIR) | NOx | kt | NE | NE | NE | NE | NE | NE | NE | NE | NE | NE | NE | NE | NE | NE | NE | NE | NE | NE | NE | NE | NE | NE | NE | NE | NE | NE | NE | NE | NE | NE | NE | NE | NE | NE | NE | NE
IE | 2013 | 2D3a | Domestic solvent use including fungicides | NOx | kt | NA | NA | NA | NA | NA | NA | NA | NA | NA | NA | NA | NA | NA | NA | NA | NA | NA | NA | NA | NA | NA | NA | NA | NA | NA | NA | NA | NA | NA | NA | NA | NA | NA | NA | NA | NA
IE | 2013 | 2D3b | Road paving with asphalt | NOx | kt | NE | NE | NE | NE | NE | NE | NE | NE | NE | NE | NE | NE | NE | NE | NE | NE | NE | NE | NE | NE | NE | NE | NE | NE | NE | NE | NE | NE | NE | NE | NE | NE | NE | NE | NE | NE
IE | 2013 | 2D3c | Asphalt roofing | NOx | kt | NA | NA | NA | NA | NA | NA | NA | NA | NA | NA | NA | NA | NA | NA | NA | NA | NA | NA | NA | NA | NA | NA | NA | NA | NA | NA | NA | NA | NA | NA | NA | NA | NA | NA | NA | NA
IE | 2013 | 2D3d | Coating applications | NOx | kt | NA | NA | NA | NA | NA | NA | NA | NA | NA | NA | NA | NA | NA | NA | NA | NA | NA | NA | NA | NA | NA | NA | NA | NA | NA | NA | NA | NA | NA | NA | NA | NA | NA | NA | NA | NA
IE | 2013 | 2D3e | Degreasing | NOx | kt | NA | NA | NA | NA | NA | NA | NA | NA | NA | NA | NA | NA | NA | NA | NA | NA | NA | NA | NA | NA | NA | NA | NA | NA | NA | NA | NA | NA | NA | NA | NA | NA | NA | NA | NA | NA
IE | 2013 | 2D3f | Dry cleaning | NOx | kt | NA | NA | NA | NA | NA | NA | NA | NA | NA | NA | NA | NA | NA | NA | NA | NA | NA | NA | NA | NA | NA | NA | NA | NA | NA | NA | NA | NA | NA | NA | NA | NA | NA | NA | NA | NA
IE | 2013 | 2D3g | Chemical products | NOx | kt | NE | NE | NE | NE | NE | NE | NE | NE | NE | NE | NE | NE | NE | NE | NE | NE | NE | NE | NE | NE | NE | NE | NE | NE | NE | NE | NE | NE | NE | NE | NE | NE | NE | NE | NE | NE
IE | 2013 | 2D3h | Printing | NOx | kt | NA | NA | NA | NA | NA | NA | NA | NA | NA | NA | NA | NA | NA | NA | NA | NA | NA | NA | NA | NA | NA | NA | NA | NA | NA | NA | NA | NA | NA | NA | NA | NA | NA | NA | NA | NA
IE | 2013 | 2D3i | Other solvent use (please specify in the IIR) | NOx | kt | NA | NA | NA | NA | NA | NA | NA | NA | NA | NA | NA | NA | NA | NA | NA | NA | NA | NA | NA | NA | NA | NA | NA | NA | NA | NA | NA | NA | NA | NA | NA | NA | NA | NA | NA | NA
IE | 2013 | 2G | Other product use (please specify in the IIR) | NOx | kt | NE | 0.01261 | 0.013598 | 0.012965 | 0.012431 | 0.01286 | 0.01371 | 0.013168 | 0.013463 | 0.013785 | 0.014719 | 0.014667 | 0.014553 | 0.015016 | 0.013286 | 0.01142 | 0.011762 | 0.011957 | 0.011558 | 0.010598 | 0.010147 | 0.0090803 | 0.0091678 | 0.008411 | 0.0073311 | 0.006973 | 0.0075202 | 0.0063408 | 0.0081912 | 0.0041584 | 0.0064227 | 0.005986 | 0.0062786 | 0.0053574 | 0.0044868 | 0.0043156
IE | 2013 | 2H1 | Pulp and paper industry | NOx | kt | NO | NO | NO | NO | NO | NO | NO | NO | NO | NO | NO | NO | NO | NO | NO | NO | NO | NO | NO | NO | NO | NO | NO | NO | NO | NO | NO | NO | NO | NO | NO | NO | NO | NO | NO | NO
IE | 2013 | 2H2 | Food and beverages industry | NOx | kt | NA | NA | NA | NA | NA | NA | NA | NA | NA | NA | NA | NA | NA | NA | NA | NA | NA | NA | NA | NA | NA | NA | NA | NA | NA | NA | NA | NA | NA | NA | NA | NA | NA | NA | NA | NA
IE | 2013 | 2H3 | Other industrial processes (please specify in the IIR) | NOx | kt | NO | NO | NO | NO | NO | NO | NO | NO | NO | NO | NO | NO | NO | NO | NO | NO | NO | NO | NO | NO | NO | NO | NO | NO | NO | NO | NO | NO | NO | NO | NO | NO | NO | NO | NO | NO
IE | 2013 | 2I | Wood processing | NOx | kt | NA | NO | NO | NO | NO | NO | NO | NO | NO | NO | NO | NO | NO | NO | NO | NO | NO | NO | NO | NO | NO | NO | NO | NO | NO | NO | NO | NO | NO | NO | NO | NO | NO | NO | NO | NO
IE | 2013 | 2J | Production of POPs | NOx | kt | NO | NO | NO | NO | NO | NO | NO | NO | NO | NO | NO | NO | NO | NO | NO | NO | NO | NO | NO | NO | NO | NO | NO | NO | NO | NO | NO | NO | NO | NO | NO | NO | NO | NO | NO | NO
IE | 2013 | 2K | Consumption of POPs and heavy metals (e.g. electrical and scientific equipment) | NOx | kt | NA | NA | NA | NA | NA | NA | NA | NA | NA | NA | NA | NA | NA | NA | NA | NA | NA | NA | NA | NA | NA | NA | NA | NA | NA | NA | NA | NA | NA | NA | NA | NA | NA | NA | NA | NA
IE | 2013 | 2L | Other production, consumption, storage, transportation or handling of bulk products (please specify in the IIR) | NOx | kt | NA | NA | NA | NA | NA | NA | NA | NA | NA | NA | NA | NA | NA | NA | NA | NA | NA | NA | NA | NA | NA | NA | NA | NA | NA | NA | NA | NA | NA | NA | NA | NA | NA | NA | NA | NA
IE | 2013 | 3B1a | Manure management - Dairy cattle | NOx | kt | NE | 0.055629 | 0.054253 | 0.052224 | 0.051901 | 0.051455 | 0.05104 | 0.051068 | 0.050398 | 0.0499 | 0.048628 | 0.047647 | 0.047571 | 0.04672 | 0.046607 | 0.045537 | 0.040715 | 0.041157 | 0.040584 | 0.039833 | 0.039177 | 0.038566 | 0.039329 | 0.039286 | 0.039503 | 0.040454 | 0.043407 | 0.045479 | 0.045041 | 0.049598 | 0.048641 | 0.050492 | 0.050668 | 0.051169 | 0.051159 | 0.050349
IE | 2013 | 3B1b | Manure management - Non-dairy cattle | NOx | kt | NE | 0.6946 | 0.6951 | 0.7173 | 0.71381 | 0.70863 | 0.7174 | 0.74609 | 0.77064 | 0.77025 | 0.73523 | 0.69711 | 0.69557 | 0.69355 | 0.68687 | 0.68407 | 0.69751 | 0.66937 | 0.65973 | 0.64094 | 0.61927 | 0.59575 | 0.5902 | 0.60655 | 0.5832 | 0.57833 | 0.57866 | 0.58655 | 0.60309 | 0.54922 | 0.59524 | 0.52744 | 0.5294 | 0.5214 | 0.49867 | 0.47819
IE | 2013 | 3B2 | Manure management - Sheep | NOx | kt | NE | 0.072192 | 0.077039 | 0.079635 | 0.079915 | 0.077278 | 0.075353 | 0.074209 | 0.07362 | 0.07594 | 0.074364 | 0.070543 | 0.067241 | 0.063456 | 0.061545 | 0.061259 | 0.058035 | 0.054489 | 0.049922 | 0.045964 | 0.042969 | 0.041312 | 0.042286 | 0.044424 | 0.045024 | 0.045036 | 0.044218 | 0.044588 | 0.047666 | 0.04671 | 0.045477 | 0.049293 | 0.049883 | 0.051178 | 0.050464 | 0.046502
IE | 2013 | 3B3 | Manure management - Swine | NOx | kt | NE | 0.0018977 | 0.00204 | 0.0021554 | 0.0022894 | 0.0022905 | 0.0023565 | 0.0025019 | 0.0026138 | 0.0027575 | 0.0026795 | 0.002573 | 0.0026027 | 0.0026365 | 0.0025582 | 0.0025224 | 0.0024871 | 0.0024646 | 0.0023049 | 0.00224 | 0.0021889 | 0.0022797 | 0.0023048 | 0.002272 | 0.0022278 | 0.0022617 | 0.0022278 | 0.0023115 | 0.0023581 | 0.0023575 | 0.0023715 | 0.0024165 | 0.0025044 | 0.0023711 | 0.0022907 | 0.0023502
IE | 2013 | 3B4a | Manure management - Buffalo | NOx | kt | NO | NO | NO | NO | NO | NO | NO | NO | NO | NO | NO | NO | NO | NO | NO | NO | NO | NO | NO | NO | NO | NO | NO | NO | NO | NO | NO | NO | NO | NO | NO | NO | NO | NO | NO | NO
IE | 2013 | 3B4d | Manure management - Goats | NOx | kt | NE | 0.002073 | 0.002073 | 0.0021206 | 0.0020968 | 0.0019181 | 0.0018585 | 0.0017751 | 0.0018109 | 0.001799 | 0.0016083 | 0.000965 | 0.00092926 | 0.00091735 | 0.00090543 | 0.00089352 | 0.00086969 | 0.00079821 | 0.00086969 | 0.0010603 | 0.0012033 | 0.0012509 | 0.0013582 | 0.0012271 | 0.0010365 | 0.0010246 | 0.0012867 | 0.0011794 | 0.00098883 | 0.001108 | 0.0010365 | 0.0010484 | 0.0011199 | 0.000965 | 0.0010961 | 0.00086969
IE | 2013 | 3B4e | Manure management - Horses | NOx | kt | NE | 0.022458 | 0.023004 | 0.023734 | 0.024135 | 0.024426 | 0.024791 | 0.025483 | 0.026213 | 0.026541 | 0.027525 | 0.025483 | 0.025884 | 0.026468 | 0.025666 | 0.026541 | 0.029129 | 0.031572 | 0.03252 | 0.034889 | 0.035764 | 0.038644 | 0.038644 | 0.040504 | 0.03704 | 0.034634 | 0.033941 | 0.033613 | 0.030952 | 0.030733 | 0.029895 | 0.032192 | 0.030223 | 0.034087 | 0.0354 | 0.034306
IE | 2013 | 3B4f | Manure management - Mules and asses | NOx | kt | NE | 0.0020631 | 0.0018146 | 0.0019886 | 0.0021128 | 0.0019389 | 0.00174 | 0.0018891 | 0.0017649 | 0.0018643 | 0.0018146 | 0.0012429 | 0.001218 | 0.0011683 | 0.0014417 | 0.0014169 | 0.0014914 | 0.00174 | 0.0017897 | 0.0021874 | 0.0021874 | 0.0018643 | 0.0021626 | 0.002436 | 0.0020383 | 0.0020134 | 0.0022123 | 0.0022868 | 0.0026846 | 0.0022868 | 0.002436 | 0.0024857 | 0.0024857 | 0.0024857 | 0.002784 | 0.0026846
IE | 2013 | 3B4gi | Manure mangement - Laying hens | NOx | kt | NE | 0.028188 | 0.026924 | 0.033365 | 0.026812 | 0.025326 | 0.019914 | 0.024465 | 0.020319 | 0.019292 | 0.018453 | 0.018872 | 0.019785 | 0.018009 | 0.021274 | 0.021269 | 0.021729 | 0.021952 | 0.020202 | 0.020202 | 0.023902 | 0.023902 | 0.023902 | 0.028972 | 0.031507 | 0.0325 | 0.036415 | 0.036973 | 0.038673 | 0.040135 | 0.040689 | 0.041815 | 0.043237 | 0.042458 | 0.043071 | 0.044038
IE | 2013 | 3B4gii | Manure mangement - Broilers | NOx | kt | NE | 0.051771 | 0.057375 | 0.058418 | 0.061354 | 0.06696 | 0.071468 | 0.075577 | 0.077938 | 0.079165 | 0.078606 | 0.080062 | 0.081369 | 0.079391 | 0.081648 | 0.086177 | 0.082585 | 0.079634 | 0.062472 | 0.062472 | 0.076698 | 0.076698 | 0.074224 | 0.074224 | 0.069355 | 0.078135 | 0.078751 | 0.079367 | 0.078363 | 0.07736 | 0.082678 | 0.08831 | 0.085776 | 0.084009 | 0.086338 | 0.08819
IE | 2013 | 3B4giii | Manure mangement - Turkeys | NOx | kt | NE | 0.034662 | 0.037506 | 0.037091 | 0.031194 | 0.035639 | 0.037103 | 0.036391 | 0.034736 | 0.034024 | 0.031996 | 0.030367 | 0.03119 | 0.028649 | 0.027764 | 0.033558 | 0.029266 | 0.025183 | 0.030543 | 0.030543 | 0.020074 | 0.020074 | 0.024758 | 0.028061 | 0.02583 | 0.027297 | 0.028262 | 0.029227 | 0.029227 | 0.031689 | 0.029852 | 0.031569 | 0.035238 | 0.034282 | 0.038184 | 0.040838
IE | 2013 | 3B4giv | Manure management - Other poultry | NOx | kt | NE | 0.0050302 | 0.0050302 | 0.0050302 | 0.0050302 | 0.0050302 | 0.0050302 | 0.0050302 | 0.0050302 | 0.0050302 | 0.0050302 | 0.0050302 | 0.0050479 | 0.0050655 | 0.0050831 | 0.0062861 | 0.007489 | 0.0071643 | 0.0068395 | 0.0059064 | 0.0049733 | 0.0040402 | 0.0039678 | 0.0038954 | 0.003823 | 0.0040753 | 0.0043276 | 0.00458 | 0.0050776 | 0.0055752 | 0.0060728 | 0.0065705 | 0.0065705 | 0.0065705 | 0.0065705 | 0.0065705
IE | 2013 | 3B4h | Manure management - Other animals (please specify in IIR) | NOx | kt | NO | 0.017345 | 0.013862 | 0.011553 | 0.01053 | 0.010218 | 0.010273 | 0.011051 | 0.011803 | 0.01188 | 0.011844 | 0.011041 | 0.011041 | 0.01101 | 0.010986 | 0.01095 | 0.010733 | 0.010684 | 0.010777 | 0.010449 | 0.013088 | 0.012351 | 0.0060161 | 0.0064263 | 0.0063901 | 0.0064385 | 0.0057484 | 0.0051368 | 0.0045192 | 0.0039016 | 0.003284 | 0.0024194 | 0.0019492 | 0.0019492 | 7.2467e-05 | 7.2467e-05
IE | 2013 | 3Da1 | Inorganic N-fertilizers (includes also urea application) | NOx | kt | NE | 14.5941 | 14.2405 | 13.7858 | 14.5431 | 15.5752 | 16.4992 | 16.041 | 14.6341 | 16.6213 | 17.0414 | 15.6824 | 14.1845 | 13.9863 | 14.9315 | 13.9482 | 13.5497 | 13.1638 | 12.3732 | 11.8873 | 11.8044 | 13.9433 | 12.0677 | 11.4094 | 13.5835 | 12.7655 | 12.7407 | 13.0471 | 14.201 | 15.717 | 14.1345 | 14.602 | 15.3578 | 13.2045 | 10.7949 | 11.9432
IE | 2013 | 3Da2a | Animal manure applied to soils | NOx | kt | NE | 6.5938 | 6.6198 | 6.688 | 6.6642 | 6.6378 | 6.6802 | 6.8883 | 7.0504 | 7.1003 | 6.8405 | 6.5081 | 6.5001 | 6.4847 | 6.4377 | 6.4217 | 6.3689 | 6.2334 | 6.2308 | 6.1639 | 6.1308 | 6.0489 | 6.0598 | 6.2453 | 6.2405 | 6.4249 | 6.5645 | 6.7857 | 6.9874 | 6.9535 | 7.0624 | 7.01 | 6.8934 | 6.8786 | 6.7448 | 6.5833
IE | 2013 | 3Da2b | Sewage sludge applied to soils | NOx | kt | NE | 0.0063691 | 0.0063691 | 0.0063691 | 0.0063691 | 0.0063691 | 0.0063691 | 0.0065012 | 0.0065012 | 0.016802 | 0.016802 | 0.029155 | 0.029155 | 0.051447 | 0.051447 | 0.090654 | 0.11546 | 0.11587 | 0.11587 | 0.1228 | 0.12734 | 0.15904 | 0.111 | 0.13145 | 0.10003 | 0.081727 | 0.089834 | 0.087231 | 0.08943 | 0.10505 | 0.11204 | 0.11215 | 0.11607 | 0.11495 | 0.11343 | 0.13355
IE | 2013 | 3Da2c | Other organic fertilisers applied to soils (including compost) | NOx | kt | NE | NE | NE | NE | NE | NE | NE | NE | NE | NE | NE | NE | NE | NE | NE | NE | NE | NE | NE | NE | NE | NE | NE | NE | NE | NE | NE | NE | NE | NE | NE | NE | NE | NE | NE | NE
IE | 2013 | 3Da3 | Urine and dung deposited by grazing animals | NOx | kt | NE | 11.1963 | 11.4311 | 11.6788 | 11.6895 | 11.6435 | 11.6577 | 11.9737 | 12.2094 | 12.4658 | 12.2159 | 11.6832 | 11.536 | 11.3229 | 11.3562 | 11.3156 | 10.9032 | 10.7197 | 10.4613 | 10.2106 | 9.8842 | 9.5416 | 9.4063 | 9.7024 | 9.6222 | 9.6326 | 9.7885 | 10.1492 | 10.3681 | 10.5679 | 10.6193 | 10.904 | 11.2131 | 11.2751 | 11.0354 | 10.7359
IE | 2013 | 3Da4 | Crop residues applied to soils | NOx | kt | NE | NE | NE | NE | NE | NE | NE | NE | NE | NE | NE | NE | NE | NE | NE | NE | NE | NE | NE | NE | NE | NE | NE | NE | NE | NE | NE | NE | NE | NE | NE | NE | NE | NE | NE | NE
IE | 2013 | 3Db | Indirect emissions from managed soils | NOx | kt | NE | NE | NE | NE | NE | NE | NE | NE | NE | NE | NE | NE | NE | NE | NE | NE | NE | NE | NE | NE | NE | NE | NE | NE | NE | NE | NE | NE | NE | NE | NE | NE | NE | NE | NE | NE
IE | 2013 | 3Dc | Farm-level agricultural operations including storage, handling and transport of agricultural products | NOx | kt | NA | NA | NA | NA | NA | NA | NA | NA | NA | NA | NA | NA | NA | NA | NA | NA | NA | NA | NA | NA | NA | NA | NA | NA | NA | NA | NA | NA | NA | NA | NA | NA | NA | NA | NA | NA
IE | 2013 | 3Dd | Off-farm storage, handling and transport of bulk agricultural products | NOx | kt | NA | NA | NA | NA | NA | NA | NA | NA | NA | NA | NA | NA | NA | NA | NA | NA | NA | NA | NA | NA | NA | NA | NA | NA | NA | NA | NA | NA | NA | NA | NA | NA | NA | NA | NA | NA
IE | 2013 | 3De | Cultivated crops | NOx | kt | NE | NE | NE | NE | NE | NE | NE | NE | NE | NE | NE | NE | NE | NE | NE | NE | NE | NE | NE | NE | NE | NE | NE | NE | NE | NE | NE | NE | NE | NE | NE | NE | NE | NE | NE | NE
IE | 2013 | 3Df | Use of pesticides | NOx | kt | NE | NE | NE | NE | NE | NE | NE | NE | NE | NE | NE | NE | NE | NE | NE | NE | NE | NE | NE | NE | NE | NE | NE | NE | NE | NE | NE | NE | NE | NE | NE | NE | NE | NE | NE | NE
IE | 2013 | 3F | Field burning of agricultural residues | NOx | kt | NO | NO | NO | NO | NO | NO | NO | NO | NO | NO | NO | NO | NO | NO | NO | NO | NO | NO | NO | NO | NO | NO | NO | NO | NO | NO | NO | NO | NO | NO | NO | NO | NO | NO | NO | NO
IE | 2013 | 3I | Agriculture other (please specify in the IIR) | NOx | kt | NO | NO | NO | NO | NO | NO | NO | NO | NO | NO | NO | NO | NO | NO | NO | NO | NO | NO | NO | NO | NO | NO | NO | NO | NO | NO | NO | NO | NO | NO | NO | NO | NO | NO | NO | NO
IE | 2013 | 5A | Biological treatment of waste - Solid waste disposal on land | NOx | kt | NA | NA | NA | NA | NA | NA | NA | NA | NA | NA | NA | NA | NA | NA | NA | NA | NA | NA | NA | NA | NA | NA | NA | NA | NA | NA | NA | NA | NA | NA | NA | NA | NA | NA | NA | NA
IE | 2013 | 5B1 | Biological treatment of waste - Composting | NOx | kt | NA | NA | NA | NA | NA | NA | NA | NA | NA | NA | NA | NA | NA | NA | NA | NA | NA | NA | NA | NA | NA | NA | NA | NA | NA | NA | NA | NA | NA | NA | NA | NA | NA | NA | NA | NA
IE | 2013 | 5B2 | Biological treatment of waste - Anaerobic digestion at biogas facilities | NOx | kt | NA | NA | NA | NA | NA | NA | NA | NA | NA | NA | NA | NA | NA | NA | NA | NA | NA | NA | NA | NA | NA | NA | NA | NA | NA | NA | NA | NA | NA | NA | NA | NA | NA | NA | NA | NA
IE | 2013 | 5C1a | Municipal waste incineration | NOx | kt | NO | NO | NO | NO | NO | NO | NO | NO | NO | NO | NO | NO | NO | NO | NO | NO | NO | NO | NO | NO | NO | NO | NO | NO | NO | NO | NO | NO | NO | NO | NO | NO | NO | NO | NO | NO
IE | 2013 | 5C1bi | Industrial waste incineration | NOx | kt | NO | 0.023563 | 0.023563 | 0.023563 | 0.023563 | 0.023563 | 0.023563 | 0.023563 | 0.019559 | 0.015556 | 0.016478 | 0.0174 | 0.018697 | 0.018992 | 0.028554 | 0.032551 | 0.031519 | 0.030487 | 0.024334 | 0.018181 | 0.018599 | 0.015866 | 0.010975 | 0.013162 | 0.012567 | 0.011415 | 0.011564 | 0.0065146 | 0.0071689 | 0.0059569 | 0.0081032 | 0.0083092 | 0.0093892 | 0.010386 | 0.010386 | 0.010386
IE | 2013 | 5C1bii | Hazardous waste incineration | NOx | kt | IE | IE | IE | IE | IE | IE | IE | IE | IE | IE | IE | IE | IE | IE | IE | IE | IE | IE | IE | IE | IE | IE | IE | IE | IE | IE | IE | IE | IE | IE | IE | IE | IE | IE | IE | IE
IE | 2013 | 5C1biii | Clinical waste incineration | NOx | kt | NO | 0.0092 | 0.0092 | 0.0092 | 0.0092 | 0.0092 | 0.0092 | 0.0092 | 0.0092 | NO | NO | NO | NO | NO | NO | NO | NO | NO | NO | NO | NO | NO | NO | NO | NO | NO | NO | NO | NO | NO | NO | NO | NO | NO | NO | NO
IE | 2013 | 5C1biv | Sewage sludge incineration | NOx | kt | NO | NO | NO | NO | NO | NO | NO | NO | NO | NO | NO | NO | NO | NO | NO | NO | NO | NO | NO | NO | NO | NO | NO | NO | NO | NO | NO | NO | NO | NO | NO | NO | NO | NO | NO | NO
IE | 2013 | 5C1bv | Cremation | NOx | kt | NE | 0.0012375 | 0.0012375 | 0.0012375 | 0.0012375 | 0.0012375 | 0.0012375 | 0.0012375 | 0.0012375 | 0.0012375 | 0.0012375 | 0.001815 | 0.0018975 | 0.0019387 | 0.00198 | 0.0019924 | 0.0020274 | 0.0020625 | 0.003135 | 0.003135 | 0.003135 | 0.0025435 | 0.0027505 | 0.0030682 | 0.0033668 | 0.0037265 | 0.0041126 | 0.0045152 | 0.0049211 | 0.0053443 | 0.0058121 | 0.0068079 | 0.00751 | 0.0078952 | 0.0083086 | 0.0089702
IE | 2013 | 5C1bvi | Other waste incineration (please specify in the IIR) | NOx | kt | NO | NO | NO | NO | NO | NO | NO | NO | NO | NO | NO | NO | NO | NO | NO | NO | NO | NO | NO | NO | NO | NO | NO | NO | NO | NO | NO | NO | NO | NO | NO | NO | NO | NO | NO | NO
IE | 2013 | 5C2 | Open burning of waste | NOx | kt | NE | NE | NE | NE | NE | NE | NE | NE | NE | NE | NE | NE | NE | NE | NE | NE | NE | NE | NE | NE | NE | NE | NE | NE | NE | NE | NE | NE | NE | NE | NE | NE | NE | NE | NE | NE
IE | 2013 | 5D1 | Domestic wastewater handling | NOx | kt | NA | NA | NA | NA | NA | NA | NA | NA | NA | NA | NA | NA | NA | NA | NA | NA | NA | NA | NA | NA | NA | NA | NA | NA | NA | NA | NA | NA | NA | NA | NA | NA | NA | NA | NA | NA
IE | 2013 | 5D2 | Industrial wastewater handling | NOx | kt | NA | NA | NA | NA | NA | NA | NA | NA | NA | NA | NA | NA | NA | NA | NA | NA | NA | NA | NA | NA | NA | NA | NA | NA | NA | NA | NA | NA | NA | NA | NA | NA | NA | NA | NA | NA
IE | 2013 | 5D3 | Other wastewater handling | NOx | kt | NA | NA | NA | NA | NA | NA | NA | NA | NA | NA | NA | NA | NA | NA | NA | NA | NA | NA | NA | NA | NA | NA | NA | NA | NA | NA | NA | NA | NA | NA | NA | NA | NA | NA | NA | NA
IE | 2013 | 5E | Other waste (please specify in IIR) | NOx | kt | NE | NE | NE | NE | NE | NE | NE | NE | NE | NE | NE | NE | NE | NE | NE | NE | NE | NE | NE | NE | NE | NE | NE | NE | NE | NE | NE | NE | NE | NE | NE | NE | NE | NE | NE | NE
IE | 2013 | 6A | Other (included in national total for entire territory) (please specify in IIR) | NOx | kt | NO | NO | NO | NO | NO | NO | NO | NO | NO | NO | NO | NO | NO | NO | NO | NO | NO | NO | NO | NO | NO | NO | NO | NO | NO | NO | NO | NO | NO | NO | NO | NO | NO | NO | NO | NO
IE | 2013 | NATIONAL TOTAL | National total for the entire territory (based on fuel sold) | NOx | kt | 122.1566 | 169.6474 | 172.9658 | 181.7083 | 174.2159 | 174.325 | 172.7525 | 176.2837 | 171.0631 | 180.3854 | 181.6901 | 183.5514 | 182.5091 | 175.0147 | 173.7226 | 175.8383 | 177.5825 | 173.1969 | 170.0984 | 155.7661 | 132.3418 | 124.3263 | 111.8308 | 113.0287 | 115.0302 | 113.8992 | 116.7493 | 117.3893 | 116.2941 | 116.4805 | 110.4508 | 100.3874 | 102.6134 | 97.6445 | 91.4423 | 89.1847
IE | 2013 | National total (FU) | National total accounting transport emissions based on fuel used | NOx | kt | 128.6229 | 175.1658 | 176.8765 | 184.7657 | 176.8539 | 174.5305 | 172.6712 | 176.9068 | 167.8241 | 172.3863 | 171.088 | 168.8995 | 169.4115 | 161.214 | 162.5061 | 165.7015 | 169.8216 | 165.3523 | 160.3932 | 151.0936 | 128.1198 | 120.1189 | 107.7046 | 109.0502 | 111.3409 | 108.9589 | 109.3598 | 111.6754 | 113.8923 | 113.9081 | 107.3183 | 97.9965 | 100.3795 | 95.9089 | 89.8758 | 88.7465
IE | 2013 | GRID TOTAL | National total for the EMEP grid domain | NOx | kt | 122.1566 | 169.6474 | 172.9658 | 181.7083 | 174.2159 | 174.325 | 172.7525 | 176.2837 | 171.0631 | 180.3854 | 181.6901 | 183.5514 | 182.5091 | 175.0147 | 173.7226 | 175.8383 | 177.5825 | 173.1969 | 170.0984 | 155.7661 | 132.3418 | 124.3263 | 111.8308 | 113.0287 | 115.0302 | 113.8992 | 116.7493 | 117.3893 | 116.2941 | 116.4805 | 110.4508 | 100.3874 | 102.6134 | 97.6445 | 91.4423 | 89.1847
IE | 2013 | UNFCCC national total | National total as reported under UNFCCC | NOx | kt | 120.5786 | 168.928 | 172.255 | 181.0618 | 173.5971 | 173.6723 | 172.1136 | 175.5738 | 170.3446 | 179.6138 | 180.8759 | 182.6901 | 181.6446 | 174.2174 | 172.9346 | 175.0276 | 176.8111 | 172.384 | 169.1672 | 154.7919 | 131.5177 | 123.5727 | 110.9829 | 112.1452 | 114.1002 | 112.9108 | 115.653 | 116.1968 | 114.9988 | 115.0798 | 109.0201 | 99.8856 | 102.1099 | 96.3795 | 89.9924 | 87.7595
IE | 2013 | 1A3ai(ii) | International aviation cruise (civil) | NOx | kt | 2.991 | 3.6882 | 3.5681 | 3.0597 | 4.9972 | 4.2952 | 4.1367 | 3.6406 | 4.5753 | 4.6668 | 5.6412 | 6.6634 | 8.2907 | 8.96 | 8.7164 | 8.1905 | 9.6553 | 11.2754 | 11.8853 | 10.938 | 8.5285 | 8.8409 | 7.7594 | 6.4375 | 7.695 | 8.7066 | 9.2844 | 9.4739 | 11.3774 | 12.098 | 12.214 | 4.4457 | 5.0746 | 11.3162 | 12.845 | 12.4865
IE | 2013 | 1A3aii(ii) | Domestic aviation cruise (civil) | NOx | kt | IE | 0.15873 | 0.14395 | 0.1427 | 0.12273 | 0.12755 | 0.14998 | 0.16047 | 0.1686 | 0.18636 | 0.21108 | 0.2284 | 0.22693 | 0.22489 | 0.23343 | 0.22138 | 0.26282 | 0.31164 | 0.27772 | 0.2617 | 0.21887 | 0.16218 | 0.077606 | 0.047492 | 0.045891 | 0.045702 | 0.047083 | 0.050452 | 0.05023 | 0.050528 | 0.059024 | 0.042349 | 0.064005 | 0.070985 | 0.073127 | 0.082455
IE | 2013 | 1A3di(i) | International maritime navigation | NOx | kt | 1.35 | 1.411 | 2.7634 | 1.4014 | 4.0956 | 3.067 | 9.0048 | 11.9734 | 11.3167 | 11.7797 | 12.7223 | 11.0066 | 10.4495 | 9.982 | 11.8693 | 10.2202 | 6.8796 | 4.8151 | 2.8088 | 1.4948 | 3.7807 | 5.4133 | 4.6088 | 5.6726 | 6.6615 | 6.1329 | 7.7346 | 7.9078 | 7.5073 | 8.2779 | 7.0405 | 7.8638 | 9.0167 | 6.9593 | 7.1645 | 6.5483
IE | 2013 | 1A5c | Multilateral operations | NOx | kt | NE | NE | NE | NE | NE | NE | NE | NE | NE | NE | NE | NE | NE | NE | NE | NE | NE | NE | NE | NE | NE | NE | NE | NE | NE | NE | NE | NE | NE | NE | NE | NE | NE | NE | NE | NE
IE | 2013 | 1A3 | Transport (fuel used) | NOx | kt | 60.8089 | 66.8704 | 66.6063 | 69.0106 | 66.4218 | 63.756 | 62.0846 | 68.0216 | 60.6283 | 62.8476 | 61.9618 | 58.8962 | 59.8412 | 55.0608 | 55.8457 | 59.3646 | 62.4491 | 63.4681 | 61.3554 | 61.197 | 53.7558 | 48.077 | 45.519 | 43.6724 | 45.5517 | 46.3529 | 44.8824 | 47.1723 | 48.5235 | 48.0287 | 44.9891 | 36.0394 | 34.7577 | 34.3969 | 34.7164 | 33.4753
IE | 2013 | 6B | Other not included in national total of the entire territory (please specify in the IIR) | NOx | kt | NO | NO | NO | NO | NO | NO | NO | NO | NO | NO | NO | NO | NO | NO | NO | NO | NO | NO | NO | NO | NO | NO | NO | NO | NO | NO | NO | NO | NO | NO | NO | NO | NO | NO | NO | NO
IE | 2013 | 11A | Volcanoes | NOx | kt | NO | NO | NO | NO | NO | NO | NO | NO | NO | NO | NO | NO | NO | NO | NO | NO | NO | NO | NO | NO | NO | NO | NO | NO | NO | NO | NO | NO | NO | NO | NO | NO | NO | NO | NO | NO
IE | 2013 | 11B | Forest fires | NOx | kt | NE | NE | NE | NE | NE | NE | NE | NE | NE | NE | NE | NE | NE | NE | NE | NE | NE | NE | NE | NE | NE | NE | NE | NE | NE | NE | NE | NE | NE | NE | NE | NE | NE | NE | NE | NE
IE | 2013 | 11C | Other natural emissions (please specify in the IIR) | NOx | kt | NO | NO | NO | NO | NO | NO | NO | NO | NO | NO | NO | NO | NO | NO | NO | NO | NO | NO | NO | NO | NO | NO | NO | NO | NO | NO | NO | NO | NO | NO | NO | NO | NO | NO | NO | NO
|  |  | IIR graph |  |  | 1987 | 1990 | 1991 | 1992 | 1993 | 1994 | 1995 | 1996 | 1997 | 1998 | 1999 | 2000 | 2001 | 2002 | 2003 | 2004 | 2005 | 2006 | 2007 | 2008 | 2009 | 2010 | 2011 | 2012 | 2013 | 2014 | 2015 | 2016 | 2017 | 2018 | 2019 | 2020 | 2021 | 2022 | 2023 | 2024
|  |  | Public Electricity and Heat Production |  |  | 40.142 | 46.374 | 46.188 | 53.065 | 46.944 | 45.1 | 41.391 | 41.8641 | 40.1924 | 39.3842 | 38.7687 | 39.7199 | 41.1454 | 37.6215 | 33.8121 | 32.3329 | 32.3845 | 29.8738 | 27.6734 | 22.4822 | 13.7827 | 11.9227 | 8.3704 | 10.5258 | 9.0884 | 7.8105 | 9.8195 | 8.3071 | 8.1191 | 6.7376 | 5.9897 | 5.5871 | 8.5254 | 7.4763 | 4.2881 | 4.1354
|  |  | Residential & Commercial/Institutional |  |  | 7.238 | 7.7583 | 7.899 | 7.2794 | 7.2992 | 7.5538 | 7.4046 | 7.5793 | 7.4383 | 7.8138 | 7.926 | 8.0833 | 8.3614 | 8.2939 | 8.6664 | 8.7155 | 9.1249 | 8.9996 | 8.8653 | 9.63 | 9.0723 | 9.5066 | 8.3294 | 7.9917 | 7.9249 | 7.2685 | 7.7305 | 7.9848 | 7.4192 | 7.993 | 7.7335 | 8.1055 | 7.7515 | 6.7521 | 6.4234 | 6.8294
|  |  | Manufacturing Industries and Construction |  |  | 9.207 | 10.5626 | 11.39 | 10.0842 | 10.497 | 10.7426 | 10.9678 | 10.9159 | 11.8358 | 11.7736 | 11.8507 | 13.3604 | 12.5095 | 13.8407 | 16.3921 | 18.8459 | 20.2029 | 19.3391 | 20.9684 | 17.2591 | 13.2711 | 11.6378 | 9.6967 | 11.5498 | 12.1584 | 12.2883 | 12.0925 | 12.6836 | 12.8328 | 12.0905 | 11.3355 | 10.7116 | 11.0962 | 10.8831 | 11.2747 | 10.7219
|  |  | Agriculture/Forestry/Fishing |  |  | 8.703 | 8.5874 | 9.1818 | 9.6453 | 10.1626 | 11.5328 | 13.9989 | 11.6156 | 11.7224 | 12.0866 | 12.3286 | 12.6902 | 12.8487 | 12.2529 | 12.8845 | 12.5564 | 12.4734 | 11.3355 | 10.2908 | 10.0655 | 8.3798 | 7.278 | 6.436 | 6.0574 | 5.3994 | 4.6969 | 4.1465 | 3.9367 | 4.0709 | 4.3297 | 3.9577 | 3.6164 | 3.3619 | 3.6882 | 3.3358 | 3.2108
|  |  | Transport |  |  | 60.8089 | 66.8704 | 66.6063 | 69.0106 | 66.4218 | 63.756 | 62.0846 | 68.0216 | 60.6283 | 62.8476 | 61.9618 | 58.8962 | 59.8412 | 55.0608 | 55.8457 | 59.3646 | 62.4491 | 63.4681 | 61.3554 | 61.197 | 53.7558 | 48.077 | 45.519 | 43.6724 | 45.5517 | 46.3529 | 44.8824 | 47.1723 | 48.5235 | 48.0287 | 44.9891 | 36.0394 | 34.7577 | 34.3969 | 34.7164 | 33.4753
|  |  | Agriculture |  |  |  | 33.3784 | 33.2938 | 33.1835 | 33.9143 | 34.874 | 35.8618 | 35.9651 | 34.9772 | 37.2827 | 37.1524 | 34.8938 | 33.2393 | 32.8224 | 33.7492 | 32.7567 | 31.9192 | 31.179 | 30.0998 | 29.2813 | 28.8283 | 30.5495 | 28.4939 | 28.3668 | 30.3932 | 29.7569 | 30.0429 | 30.9406 | 32.5346 | 34.1842 | 32.8158 | 33.4642 | 34.4194 | 32.306 | 29.5047 | 30.1909
|  |  | Other NFR sectors |  |  | 2.524 | 1.6346 | 2.3176 | 2.4977 | 1.6149 | 0.97123 | 0.96265 | 0.94532 | 1.0296 | 1.1978 | 1.0998 | 1.2556 | 1.466 | 1.322 | 1.1559 | 1.1296 | 1.2675 | 1.1572 | 1.1401 | 1.1785 | 1.0298 | 1.1474 | 0.85919 | 0.88629 | 0.82474 | 0.78494 | 0.64545 | 0.65023 | 0.39228 | 0.5444 | 0.49695 | 0.47224 | 0.46728 | 0.40619 | 0.33265 | 0.18267
|  |  | Total |  |  | 128.6229 | 175.1658 | 176.8765 | 184.7657 | 176.8539 | 174.5305 | 172.6712 | 176.9068 | 167.8241 | 172.3863 | 171.088 | 168.8995 | 169.4115 | 161.214 | 162.5061 | 165.7015 | 169.8216 | 165.3523 | 160.3932 | 151.0936 | 128.1198 | 120.1189 | 107.7046 | 109.0502 | 111.3409 | 108.9589 | 109.3598 | 111.6754 | 113.8923 | 113.9081 | 107.3183 | 97.9965 | 100.3795 | 95.9089 | 89.8758 | 88.7465
[6 empty] | 0 | 0 | 0 | 0 | 0 | 0 | 0 | 0 | 0 | 0 | 0 | 0 | 0 | 0 | 0 | 0 | 0 | 0 | 0 | 0 | 0 | 0 | 0 | 0 | 0 | 0 | 0 | 0 | 0 | 0 | 0 | 0 | 0 | 0 | 0 | 0
|  |  | Sofia Protocol target |  |  | 128.6229 | 128.6229 | 128.6229 | 128.6229 | 128.6229 | 128.6229 | 128.6229 | 128.6229 | 128.6229 | 128.6229 | 128.6229 | 128.6229 | 128.6229 | 128.6229 | 128.6229 | 128.6229 | 128.6229 | 128.6229 | 128.6229 | 128.6229 | 128.6229 | 128.6229 | 128.6229 | 128.6229 | 128.6229 | 128.6229 | 128.6229 | 128.6229 | 128.6229 | 128.6229 | 128.6229 | 128.6229 | 128.6229 | 128.6229 | 128.6229 | 128.6229

## A.3 Table A3.1
Table A3.1. Emissions of Nitrogen Oxides in 1987 and 1990−2024 Based on Fuels Used in Ireland
| 1987 | 1990 | 1991 | 1992 | 1993 | 1994 | 1995 | 1996 | 1997 | 1998 | 1999 | 2000 | 2001 | 2002 | 2003 | 2004 | 2005 | 2006 | 2007 | 2008 | 2009 | 2010 | 2011 | 2012 | 2013 | 2014 | 2015 | 2016 | 2017 | 2018 | 2019 | 2020 | 2021 | 2022 | 2023 | 2024
Public Electricity and Heat Production | 40.142 | 46.374 | 46.188 | 53.065 | 46.944 | 45.1 | 41.391 | 41.8641 | 40.1924 | 39.3842 | 38.7687 | 39.7199 | 41.1454 | 37.6215 | 33.8121 | 32.3329 | 32.3845 | 29.8738 | 27.6734 | 22.4822 | 13.7827 | 11.9227 | 8.3704 | 10.5258 | 9.0884 | 7.8105 | 9.8195 | 8.3071 | 8.1191 | 6.7376 | 5.9897 | 5.5871 | 8.5254 | 7.4763 | 4.2881 | 4.1354
Residential & Commercial/Institutional | 7.238 | 7.7583 | 7.899 | 7.2794 | 7.2992 | 7.5538 | 7.4046 | 7.5793 | 7.4383 | 7.8138 | 7.926 | 8.0833 | 8.3614 | 8.2939 | 8.6664 | 8.7155 | 9.1249 | 8.9996 | 8.8653 | 9.63 | 9.0723 | 9.5066 | 8.3294 | 7.9917 | 7.9249 | 7.2685 | 7.7305 | 7.9848 | 7.4192 | 7.993 | 7.7335 | 8.1055 | 7.7515 | 6.7521 | 6.4234 | 6.8294
Manufacturing Industries and Construction | 9.207 | 10.5626 | 11.39 | 10.0842 | 10.497 | 10.7426 | 10.9678 | 10.9159 | 11.8358 | 11.7736 | 11.8507 | 13.3604 | 12.5095 | 13.8407 | 16.3921 | 18.8459 | 20.2029 | 19.3391 | 20.9684 | 17.2591 | 13.2711 | 11.6378 | 9.6967 | 11.5498 | 12.1584 | 12.2883 | 12.0925 | 12.6836 | 12.8328 | 12.0905 | 11.3355 | 10.7116 | 11.0962 | 10.8831 | 11.2747 | 10.7219
Agriculture/Forestry/Fishing | 8.703 | 8.5874 | 9.1818 | 9.6453 | 10.1626 | 11.5328 | 13.9989 | 11.6156 | 11.7224 | 12.0866 | 12.3286 | 12.6902 | 12.8487 | 12.2529 | 12.8845 | 12.5564 | 12.4734 | 11.3355 | 10.2908 | 10.0655 | 8.3798 | 7.278 | 6.436 | 6.0574 | 5.3994 | 4.6969 | 4.1465 | 3.9367 | 4.0709 | 4.3297 | 3.9577 | 3.6164 | 3.3619 | 3.6882 | 3.3358 | 3.2108
Transport | 60.8089 | 66.8704 | 66.6063 | 69.0106 | 66.4218 | 63.756 | 62.0846 | 68.0216 | 60.6283 | 62.8476 | 61.9618 | 58.8962 | 59.8412 | 55.0608 | 55.8457 | 59.3646 | 62.4491 | 63.4681 | 61.3554 | 61.197 | 53.7558 | 48.077 | 45.519 | 43.6724 | 45.5517 | 46.3529 | 44.8824 | 47.1723 | 48.5235 | 48.0287 | 44.9891 | 36.0394 | 34.7577 | 34.3969 | 34.7164 | 33.4753
Agriculture | 0 | 33.3784 | 33.2938 | 33.1835 | 33.9143 | 34.874 | 35.8618 | 35.9651 | 34.9772 | 37.2827 | 37.1524 | 34.8938 | 33.2393 | 32.8224 | 33.7492 | 32.7567 | 31.9192 | 31.179 | 30.0998 | 29.2813 | 28.8283 | 30.5495 | 28.4939 | 28.3668 | 30.3932 | 29.7569 | 30.0429 | 30.9406 | 32.5346 | 34.1842 | 32.8158 | 33.4642 | 34.4194 | 32.306 | 29.5047 | 30.1909
Other NFR sectors | 2.524 | 1.6346 | 2.3176 | 2.4977 | 1.6149 | 0.97123 | 0.96265 | 0.94532 | 1.0296 | 1.1978 | 1.0998 | 1.2556 | 1.466 | 1.322 | 1.1559 | 1.1296 | 1.2675 | 1.1572 | 1.1401 | 1.1785 | 1.0298 | 1.1474 | 0.85919 | 0.88629 | 0.82474 | 0.78494 | 0.64545 | 0.65023 | 0.39228 | 0.5444 | 0.49695 | 0.47224 | 0.46728 | 0.40619 | 0.33265 | 0.18267
Total | 128.6229 | 175.1658 | 176.8765 | 184.7657 | 176.8539 | 174.5305 | 172.6712 | 176.9068 | 167.8241 | 172.3863 | 171.088 | 168.8995 | 169.4115 | 161.214 | 162.5061 | 165.7015 | 169.8216 | 165.3523 | 160.3932 | 151.0936 | 128.1198 | 120.1189 | 107.7046 | 109.0502 | 111.3409 | 108.9589 | 109.3598 | 111.6754 | 113.8923 | 113.9081 | 107.3183 | 97.9965 | 100.3795 | 95.9089 | 89.8758 | 88.7465