## 1A1a
Table C.1
Emission Factors | Code | Name
NFR Source Category | 1.A.1.a | Public Electricity and Heat Production
*Abatement efficiencies from the Guidebook have been applied
Fuel | Coal
Pollutant | Unit | Reference | Table reference | 1990 | 1991 | 1992 | 1993 | 1994 | 1995 | 1996 | 1997 | 1998 | 1999 | 2000 | 2001 | 2002 | 2003 | 2004 | 2005 | 2006 | 2007 | 2008 | 2009 | 2010 | 2011 | 2012 | 2013 | 2014 | 2015 | 2016 | 2017 | 2018 | 2019 | 2020 | 2021
NOx | g/GJ | PS |  | 567.1892 | 567.4293 | 614.5572 | 516.4578 | 471.4159 | 395.096 | 380.1696 | 360.6801 | 348.8858 | 349.0344 | 367.7809 | 357.8804 | 358.3601 | 365.9347 | 358.3809 | 353.3083 | 365.9085 | 351.4815 | 300.7297 | 150.2846 | 120.4277 | 94.0922 | 130.838 | 120.399 | 85.4648 | 114.193 | 67.4651 | 70.5485 | 64.1045 | 55.6626 | 51.6119 | 61.671
SOx | g/GJ | PS |  | 1430.5951 | 1277.3172 | 975.9898 | 827.8287 | 898.8997 | 812.37 | 658.2604 | 695.2486 | 735.4341 | 729.5124 | 653.0216 | 548.6311 | 506.0209 | 491.4511 | 462.7427 | 476.2618 | 449.7613 | 458.0065 | 433.1693 | 324.0551 | 181.2197 | 189.1 | 163.5939 | 176.3144 | 104.9356 | 71.4072 | 48.1433 | 57.9483 | 46.8088 | 40.4628 | 6.6592 | 34.4424
NMVOC | g/GJ | EMEP/EEA 2019 | 1.A.1 Table 3_15 | 0.9 | 0.9 | 0.9 | 0.9 | 0.9 | 0.9 | 0.9 | 0.9 | 0.9 | 0.9 | 0.9 | 0.9 | 0.9 | 0.9 | 0.9 | 0.9 | 0.9 | 0.9 | 0.9 | 0.9 | 0.9 | 0.9 | 0.9 | 0.9 | 0.9 | 0.9 | 0.9 | 0.9 | 0.9 | 0.9 | 0.9 | 0.9
CO | g/GJ | EMEP/EEA 2019 | 1.A.1 Table 3_15 | 313 | 313 | 313 | 313 | 313 | 313 | 313 | 313 | 313 | 313 | 313 | 313 | 313 | 313 | 313 | 313 | 313 | 313 | 313 | 313 | 313 | 313 | 313 | 313 | 313 | 313 | 313 | 313 | 313 | 313 | 313 | 313
NH3 | bar: 1990 to 2021
TSP | g/GJ | EMEP/EEA 2019 | 1.A.1 Table 3_15 | 8.4 | 8.4 | 8.4 | 8.4 | 8.4 | 8.4 | 8.4 | 8.4 | 8.4 | 8.4 | 8.4 | 8.4 | 8.4 | 8.4 | 8.4 | 8.4 | 8.4 | 8.4 | 8.4 | 8.4 | 8.4 | 8.4 | 8.4 | 8.4 | 8.4 | 8.4 | 8.4 | 8.4 | 8.4 | 8.4 | 8.4 | 8.4
PM10 | g/GJ | EMEP/EEA 2019 | 1.A.1 Table 3_15 | 7.7 | 7.7 | 7.7 | 7.7 | 7.7 | 7.7 | 7.7 | 7.7 | 7.7 | 7.7 | 7.7 | 7.7 | 7.7 | 7.7 | 7.7 | 7.7 | 7.7 | 7.7 | 7.7 | 7.7 | 7.7 | 7.7 | 7.7 | 7.7 | 7.7 | 7.7 | 7.7 | 7.7 | 7.7 | 7.7 | 7.7 | 7.7
PM2.5 | g/GJ | EMEP/EEA 2019 | 1.A.1 Table 3_15 | 5.2 | 5.2 | 5.2 | 5.2 | 5.2 | 5.2 | 5.2 | 5.2 | 5.2 | 5.2 | 5.2 | 5.2 | 5.2 | 5.2 | 5.2 | 5.2 | 5.2 | 5.2 | 5.2 | 5.2 | 5.2 | 5.2 | 5.2 | 5.2 | 5.2 | 5.2 | 5.2 | 5.2 | 5.2 | 5.2 | 5.2 | 5.2
BC | f-PM2.5 | EMEP/EEA 2019 | 1.A.1 Table 3_15 | 0.022 | 0.022 | 0.022 | 0.022 | 0.022 | 0.022 | 0.022 | 0.022 | 0.022 | 0.022 | 0.022 | 0.022 | 0.022 | 0.022 | 0.022 | 0.022 | 0.022 | 0.022 | 0.022 | 0.022 | 0.022 | 0.022 | 0.022 | 0.022 | 0.022 | 0.022 | 0.022 | 0.022 | 0.022 | 0.022 | 0.022 | 0.022
Pb | mg/GJ | EMEP/EEA 2019 | 1.A.1 Table 3_15 | 7.3 | 7.3 | 7.3 | 7.3 | 7.3 | 7.3 | 7.3 | 7.3 | 7.3 | 7.3 | 7.3 | 7.3 | 7.3 | 7.3 | 7.3 | 7.3 | 7.3 | 7.3 | 7.3 | 7.3 | 7.3 | 7.3 | 7.3 | 7.3 | 7.3 | 7.3 | 7.3 | 7.3 | 7.3 | 7.3 | 7.3 | 7.3
Cd | mg/GJ | EMEP/EEA 2019 | 1.A.1 Table 3_15 | 0.9 | 0.9 | 0.9 | 0.9 | 0.9 | 0.9 | 0.9 | 0.9 | 0.9 | 0.9 | 0.9 | 0.9 | 0.9 | 0.9 | 0.9 | 0.9 | 0.9 | 0.9 | 0.9 | 0.9 | 0.9 | 0.9 | 0.9 | 0.9 | 0.9 | 0.9 | 0.9 | 0.9 | 0.9 | 0.9 | 0.9 | 0.9
Hg | mg/GJ | EMEP/EEA 2019 | 1.A.1 Table 3_15 | 1.4 | 1.4 | 1.4 | 1.4 | 1.4 | 1.4 | 1.4 | 1.4 | 1.4 | 1.4 | 1.4 | 1.4 | 1.4 | 1.4 | 1.4 | 1.4 | 1.4 | 1.4 | 1.4 | 1.4 | 1.4 | 1.4 | 1.4 | 1.4 | 1.4 | 1.4 | 1.4 | 1.4 | 1.4 | 1.4 | 1.4 | 1.4
As | mg/GJ | EMEP/EEA 2019 | 1.A.1 Table 3_15 | 7.1 | 7.1 | 7.1 | 7.1 | 7.1 | 7.1 | 7.1 | 7.1 | 7.1 | 7.1 | 7.1 | 7.1 | 7.1 | 7.1 | 7.1 | 7.1 | 7.1 | 7.1 | 7.1 | 7.1 | 7.1 | 7.1 | 7.1 | 7.1 | 7.1 | 7.1 | 7.1 | 7.1 | 7.1 | 7.1 | 7.1 | 7.1
Cr | mg/GJ | EMEP/EEA 2019 | 1.A.1 Table 3_15 | 4.5 | 4.5 | 4.5 | 4.5 | 4.5 | 4.5 | 4.5 | 4.5 | 4.5 | 4.5 | 4.5 | 4.5 | 4.5 | 4.5 | 4.5 | 4.5 | 4.5 | 4.5 | 4.5 | 4.5 | 4.5 | 4.5 | 4.5 | 4.5 | 4.5 | 4.5 | 4.5 | 4.5 | 4.5 | 4.5 | 4.5 | 4.5
Cu | mg/GJ | EMEP/EEA 2019 | 1.A.1 Table 3_15 | 9 | 9 | 9 | 9 | 9 | 9 | 9 | 9 | 9 | 9 | 9 | 9 | 9 | 9 | 9 | 9 | 9 | 9 | 9 | 9 | 9 | 9 | 9 | 9 | 9 | 9 | 9 | 9 | 9 | 9 | 9 | 9
Ni | mg/GJ | EMEP/EEA 2019 | 1.A.1 Table 3_15 | 4.9 | 4.9 | 4.9 | 4.9 | 4.9 | 4.9 | 4.9 | 4.9 | 4.9 | 4.9 | 4.9 | 4.9 | 4.9 | 4.9 | 4.9 | 4.9 | 4.9 | 4.9 | 4.9 | 4.9 | 4.9 | 4.9 | 4.9 | 4.9 | 4.9 | 4.9 | 4.9 | 4.9 | 4.9 | 4.9 | 4.9 | 4.9
Se | mg/GJ | EMEP/EEA 2019 | 1.A.1 Table 3_15 | 23 | 23 | 23 | 23 | 23 | 23 | 23 | 23 | 23 | 23 | 23 | 23 | 23 | 23 | 23 | 23 | 23 | 23 | 23 | 23 | 23 | 23 | 23 | 23 | 23 | 23 | 23 | 23 | 23 | 23 | 23 | 23
Zn | mg/GJ | EMEP/EEA 2019 | 1.A.1 Table 3_15 | 90 | 90 | 90 | 90 | 90 | 90 | 90 | 90 | 90 | 90 | 90 | 90 | 90 | 90 | 90 | 90 | 90 | 90 | 90 | 90 | 90 | 90 | 90 | 90 | 90 | 90 | 90 | 90 | 90 | 90 | 90 | 90
PCB | ng/GJ | EMEP/EEA 2019 | 1.A.1 Table 3_15 | 3.3 | 3.3 | 3.3 | 3.3 | 3.3 | 3.3 | 3.3 | 3.3 | 3.3 | 3.3 | 3.3 | 3.3 | 3.3 | 3.3 | 3.3 | 3.3 | 3.3 | 3.3 | 3.3 | 3.3 | 3.3 | 3.3 | 3.3 | 3.3 | 3.3 | 3.3 | 3.3 | 3.3 | 3.3 | 3.3 | 3.3 | 3.3
PCDD/F (I-TEQ) | ng/GJ | EMEP/EEA 2019 | 1.A.1 Table 3_15 | 10 | 10 | 10 | 10 | 10 | 10 | 10 | 10 | 10 | 10 | 10 | 10 | 10 | 10 | 10 | 10 | 10 | 10 | 10 | 10 | 10 | 10 | 10 | 10 | 10 | 10 | 10 | 10 | 10 | 10 | 10 | 10
Benzo[a]pyrene | μg/GJ | EMEP/EEA 2019 | 1.A.1 Table 3_15 | 0.7 | 0.7 | 0.7 | 0.7 | 0.7 | 0.7 | 0.7 | 0.7 | 0.7 | 0.7 | 0.7 | 0.7 | 0.7 | 0.7 | 0.7 | 0.7 | 0.7 | 0.7 | 0.7 | 0.7 | 0.7 | 0.7 | 0.7 | 0.7 | 0.7 | 0.7 | 0.7 | 0.7 | 0.7 | 0.7 | 0.7 | 0.7
Benzo[b]fluoranthene | μg/GJ | EMEP/EEA 2019 | 1.A.1 Table 3_15 | 37 | 37 | 37 | 37 | 37 | 37 | 37 | 37 | 37 | 37 | 37 | 37 | 37 | 37 | 37 | 37 | 37 | 37 | 37 | 37 | 37 | 37 | 37 | 37 | 37 | 37 | 37 | 37 | 37 | 37 | 37 | 37
Benzo[k]Fluoranthene | μg/GJ | EMEP/EEA 2019 | 1.A.1 Table 3_15 | 29 | 29 | 29 | 29 | 29 | 29 | 29 | 29 | 29 | 29 | 29 | 29 | 29 | 29 | 29 | 29 | 29 | 29 | 29 | 29 | 29 | 29 | 29 | 29 | 29 | 29 | 29 | 29 | 29 | 29 | 29 | 29
Indeno[1,2,3-cd]pyrene | μg/GJ | EMEP/EEA 2019 | 1.A.1 Table 3_15 | 1.1 | 1.1 | 1.1 | 1.1 | 1.1 | 1.1 | 1.1 | 1.1 | 1.1 | 1.1 | 1.1 | 1.1 | 1.1 | 1.1 | 1.1 | 1.1 | 1.1 | 1.1 | 1.1 | 1.1 | 1.1 | 1.1 | 1.1 | 1.1 | 1.1 | 1.1 | 1.1 | 1.1 | 1.1 | 1.1 | 1.1 | 1.1
Total 4 PAHs | μg/GJ | EMEP/EEA 2019 | 1.A.1 Table 3_15 | 67.8 | 67.8 | 67.8 | 67.8 | 67.8 | 67.8 | 67.8 | 67.8 | 67.8 | 67.8 | 67.8 | 67.8 | 67.8 | 67.8 | 67.8 | 67.8 | 67.8 | 67.8 | 67.8 | 67.8 | 67.8 | 67.8 | 67.8 | 67.8 | 67.8 | 67.8 | 67.8 | 67.8 | 67.8 | 67.8 | 67.8 | 67.8
HCB | μg/GJ | EMEP/EEA 2019 | 1.A.1 Table 3_15 | 6.7 | 6.7 | 6.7 | 6.7 | 6.7 | 6.7 | 6.7 | 6.7 | 6.7 | 6.7 | 6.7 | 6.7 | 6.7 | 6.7 | 6.7 | 6.7 | 6.7 | 6.7 | 6.7 | 6.7 | 6.7 | 6.7 | 6.7 | 6.7 | 6.7 | 6.7 | 6.7 | 6.7 | 6.7 | 6.7 | 6.7 | 6.7
Fuel | Peat
Pollutant | Unit | Reference | Table reference | 1990 | 1991 | 1992 | 1993 | 1994 | 1995 | 1996 | 1997 | 1998 | 1999 | 2000 | 2001 | 2002 | 2003 | 2004 | 2005 | 2006 | 2007 | 2008 | 2009 | 2010 | 2011 | 2012 | 2013 | 2014 | 2015 | 2016 | 2017 | 2018 | 2019 | 2020 | 2021
NOx | g/GJ | PS |  | 211.5209 | 194.3466 | 192.0973 | 182.189 | 182.0908 | 196.6227 | 206.6288 | 198.7035 | 174.699 | 174.2382 | 191.1442 | 171.3641 | 160.6368 | 168.6297 | 136.2831 | 95.1773 | 88.1983 | 118.6801 | 94.6513 | 98.5601 | 88.2882 | 73.7841 | 64.2961 | 78.7838 | 85.4973 | 86.8009 | 86.8755 | 82.3666 | 72.1309 | 76.5224 | 77.3615 | 82.6056
SOx | g/GJ | PS |  | 371.4827 | 316.37 | 309.4647 | 289.7616 | 293.2511 | 311.3051 | 323.6108 | 327.9146 | 298.8454 | 301.2878 | 302.4245 | 288.5148 | 272.0927 | 283.1437 | 285.6517 | 94.982 | 97.84 | 117.7547 | 103.2645 | 92.61 | 80.1758 | 100.0218 | 67.9857 | 69.1084 | 73.7344 | 79.0178 | 53.0152 | 68.1007 | 60.9223 | 55.3606 | 56.2465 | 171.0699
NMVOC | g/GJ | EMEP/EEA 2019 | 1.A.1 Table 3_16 | bar: 1990 to 2021
CO | g/GJ | EMEP/EEA 2019 | 1.A.1 Table 3_16 | 13 | 13 | 13 | 13 | 13 | 13 | 13 | 13 | 13 | 13 | 13 | 13 | 13 | 13 | 13 | 13 | 13 | 13 | 13 | 13 | 13 | 13 | 13 | 13 | 13 | 13 | 13 | 13 | 13 | 13 | 13 | 13
NH3 | bar: 1990 to 2021
TSP | g/GJ | EMEP/EEA 2019 | 1.A.1 Table 3_16 | 10.2 | 10.2 | 10.2 | 10.2 | 10.2 | 10.2 | 10.2 | 10.2 | 10.2 | 10.2 | 10.2 | 10.2 | 10.2 | 10.2 | 10.2 | 10.2 | 10.2 | 10.2 | 10.2 | 10.2 | 10.2 | 10.2 | 10.2 | 10.2 | 10.2 | 10.2 | 10.2 | 10.2 | 10.2 | 10.2 | 10.2 | 10.2
PM10 | g/GJ | EMEP/EEA 2019 | 1.A.1 Table 3_16 | 6.9 | 6.9 | 6.9 | 6.9 | 6.9 | 6.9 | 6.9 | 6.9 | 6.9 | 6.9 | 6.9 | 6.9 | 6.9 | 6.9 | 6.9 | 6.9 | 6.9 | 6.9 | 6.9 | 6.9 | 6.9 | 6.9 | 6.9 | 6.9 | 6.9 | 6.9 | 6.9 | 6.9 | 6.9 | 6.9 | 6.9 | 6.9
PM2.5 | g/GJ | EMEP/EEA 2019 | 1.A.1 Table 3_16 | 2.8 | 2.8 | 2.8 | 2.8 | 2.8 | 2.8 | 2.8 | 2.8 | 2.8 | 2.8 | 2.8 | 2.8 | 2.8 | 2.8 | 2.8 | 2.8 | 2.8 | 2.8 | 2.8 | 2.8 | 2.8 | 2.8 | 2.8 | 2.8 | 2.8 | 2.8 | 2.8 | 2.8 | 2.8 | 2.8 | 2.8 | 2.8
BC |  | EMEP/EEA 2019 | bar: 1990 to 2021
Pb | mg/GJ | EMEP/EEA 2019 | 1.A.1 Table 3_16 | 15 | 15 | 15 | 15 | 15 | 15 | 15 | 15 | 15 | 15 | 15 | 15 | 15 | 15 | 15 | 15 | 15 | 15 | 15 | 15 | 15 | 15 | 15 | 15 | 15 | 15 | 15 | 15 | 15 | 15 | 15 | 15
Cd | mg/GJ | EMEP/EEA 2019 | 1.A.1 Table 3_16 | 1.8 | 1.8 | 1.8 | 1.8 | 1.8 | 1.8 | 1.8 | 1.8 | 1.8 | 1.8 | 1.8 | 1.8 | 1.8 | 1.8 | 1.8 | 1.8 | 1.8 | 1.8 | 1.8 | 1.8 | 1.8 | 1.8 | 1.8 | 1.8 | 1.8 | 1.8 | 1.8 | 1.8 | 1.8 | 1.8 | 1.8 | 1.8
Hg | mg/GJ | EMEP/EEA 2019 | 1.A.1 Table 3_16 | 2.9 | 2.9 | 2.9 | 2.9 | 2.9 | 2.9 | 2.9 | 2.9 | 2.9 | 2.9 | 2.9 | 2.9 | 2.9 | 2.9 | 2.9 | 2.9 | 2.9 | 2.9 | 2.9 | 2.9 | 2.9 | 2.9 | 2.9 | 2.9 | 2.9 | 2.9 | 2.9 | 2.9 | 2.9 | 2.9 | 2.9 | 2.9
As | mg/GJ | EMEP/EEA 2019 | 1.A.1 Table 3_16 | 14.3 | 14.3 | 14.3 | 14.3 | 14.3 | 14.3 | 14.3 | 14.3 | 14.3 | 14.3 | 14.3 | 14.3 | 14.3 | 14.3 | 14.3 | 14.3 | 14.3 | 14.3 | 14.3 | 14.3 | 14.3 | 14.3 | 14.3 | 14.3 | 14.3 | 14.3 | 14.3 | 14.3 | 14.3 | 14.3 | 14.3 | 14.3
Cr | mg/GJ | EMEP/EEA 2019 | 1.A.1 Table 3_16 | 9.1 | 9.1 | 9.1 | 9.1 | 9.1 | 9.1 | 9.1 | 9.1 | 9.1 | 9.1 | 9.1 | 9.1 | 9.1 | 9.1 | 9.1 | 9.1 | 9.1 | 9.1 | 9.1 | 9.1 | 9.1 | 9.1 | 9.1 | 9.1 | 9.1 | 9.1 | 9.1 | 9.1 | 9.1 | 9.1 | 9.1 | 9.1
Cu | mg/GJ | EMEP/EEA 2019 | 1.A.1 Table 3_16 | bar: 1990 to 2021
Ni | mg/GJ | EMEP/EEA 2019 | 1.A.1 Table 3_16 | 9.7 | 9.7 | 9.7 | 9.7 | 9.7 | 9.7 | 9.7 | 9.7 | 9.7 | 9.7 | 9.7 | 9.7 | 9.7 | 9.7 | 9.7 | 9.7 | 9.7 | 9.7 | 9.7 | 9.7 | 9.7 | 9.7 | 9.7 | 9.7 | 9.7 | 9.7 | 9.7 | 9.7 | 9.7 | 9.7 | 9.7 | 9.7
Se | mg/GJ | EMEP/EEA 2019 | 1.A.1 Table 3_16 | 45 | 45 | 45 | 45 | 45 | 45 | 45 | 45 | 45 | 45 | 45 | 45 | 45 | 45 | 45 | 45 | 45 | 45 | 45 | 45 | 45 | 45 | 45 | 45 | 45 | 45 | 45 | 45 | 45 | 45 | 45 | 45
Zn | mg/GJ | EMEP/EEA 2019 | 1.A.1 Table 3_16 | 8.8 | 8.8 | 8.8 | 8.8 | 8.8 | 8.8 | 8.8 | 8.8 | 8.8 | 8.8 | 8.8 | 8.8 | 8.8 | 8.8 | 8.8 | 8.8 | 8.8 | 8.8 | 8.8 | 8.8 | 8.8 | 8.8 | 8.8 | 8.8 | 8.8 | 8.8 | 8.8 | 8.8 | 8.8 | 8.8 | 8.8 | 8.8
PCB | ng/GJ | EMEP/EEA 2019 | 1.A.1 Table 3_16 | 3.3 | 3.3 | 3.3 | 3.3 | 3.3 | 3.3 | 3.3 | 3.3 | 3.3 | 3.3 | 3.3 | 3.3 | 3.3 | 3.3 | 3.3 | 3.3 | 3.3 | 3.3 | 3.3 | 3.3 | 3.3 | 3.3 | 3.3 | 3.3 | 3.3 | 3.3 | 3.3 | 3.3 | 3.3 | 3.3 | 3.3 | 3.3
PCDD/F (I-TEQ) | ng/GJ | PS | 1.A.1 Table 3_16 | 10 | 10 | 10 | 10 | 10 | 10 | 10 | 10 | 10 | 10 | 9.419 | 6.9423 | 6.778 | 6.9115 | 4.804 | 6.6884 | 6.5799 | 6.7549 | 7.1411 | 6.9624 | 7.0798 | 6.9366 | 7.557 | 7.6829 | 7.8209 | 7.8293 | 8.1054 | 7.8847 | 7.8424 | 8.2778 | 7.3545 | 0.52543
Benzo[a]pyrene | μg/GJ | EMEP/EEA 2019 | 1.A.1 Table 3_16 | 1.3 | 1.3 | 1.3 | 1.3 | 1.3 | 1.3 | 1.3 | 1.3 | 1.3 | 1.3 | 1.3 | 1.3 | 1.3 | 1.3 | 1.3 | 1.3 | 1.3 | 1.3 | 1.3 | 1.3 | 1.3 | 1.3 | 1.3 | 1.3 | 1.3 | 1.3 | 1.3 | 1.3 | 1.3 | 1.3 | 1.3 | 1.3
Benzo[b]fluoranthene | μg/GJ | EMEP/EEA 2019 | 1.A.1 Table 3_16 | 37 | 37 | 37 | 37 | 37 | 37 | 37 | 37 | 37 | 37 | 37 | 37 | 37 | 37 | 37 | 37 | 37 | 37 | 37 | 37 | 37 | 37 | 37 | 37 | 37 | 37 | 37 | 37 | 37 | 37 | 37 | 37
Benzo[k]Fluoranthene | μg/GJ | EMEP/EEA 2019 | 1.A.1 Table 3_16 | 29 | 29 | 29 | 29 | 29 | 29 | 29 | 29 | 29 | 29 | 29 | 29 | 29 | 29 | 29 | 29 | 29 | 29 | 29 | 29 | 29 | 29 | 29 | 29 | 29 | 29 | 29 | 29 | 29 | 29 | 29 | 29
Indeno[1,2,3-cd]pyrene | μg/GJ | EMEP/EEA 2019 | 1.A.1 Table 3_16 | 2.1 | 2.1 | 2.1 | 2.1 | 2.1 | 2.1 | 2.1 | 2.1 | 2.1 | 2.1 | 2.1 | 2.1 | 2.1 | 2.1 | 2.1 | 2.1 | 2.1 | 2.1 | 2.1 | 2.1 | 2.1 | 2.1 | 2.1 | 2.1 | 2.1 | 2.1 | 2.1 | 2.1 | 2.1 | 2.1 | 2.1 | 2.1
Total 4 PAHs | μg/GJ | EMEP/EEA 2019 | 1.A.1 Table 3_16 | 69.4 | 69.4 | 69.4 | 69.4 | 69.4 | 69.4 | 69.4 | 69.4 | 69.4 | 69.4 | 69.4 | 69.4 | 69.4 | 69.4 | 69.4 | 69.4 | 69.4 | 69.4 | 69.4 | 69.4 | 69.4 | 69.4 | 69.4 | 69.4 | 69.4 | 69.4 | 69.4 | 69.4 | 69.4 | 69.4 | 69.4 | 69.4
HCB | μg/GJ | EMEP/EEA 2019 | 1.A.1 Table 3_16 | 6.7 | 6.7 | 6.7 | 6.7 | 6.7 | 6.7 | 6.7 | 6.7 | 6.7 | 6.7 | 6.7 | 6.7 | 6.7 | 6.7 | 6.7 | 6.7 | 6.7 | 6.7 | 6.7 | 6.7 | 6.7 | 6.7 | 6.7 | 6.7 | 6.7 | 6.7 | 6.7 | 6.7 | 6.7 | 6.7 | 6.7 | 6.7
Fuel | Oil
Pollutant | Unit | Reference | Table reference | 1990 | 1991 | 1992 | 1993 | 1994 | 1995 | 1996 | 1997 | 1998 | 1999 | 2000 | 2001 | 2002 | 2003 | 2004 | 2005 | 2006 | 2007 | 2008 | 2009 | 2010 | 2011 | 2012 | 2013 | 2014 | 2015 | 2016 | 2017 | 2018 | 2019 | 2020 | 2021
NOx | g/GJ | PS |  | 186.9474 | 197.7666 | 197.477 | 197.5469 | 190.9887 | 188.9989 | 186.4908 | 179.1527 | 174.8547 | 175.0209 | 165.6411 | 164.1236 | 161.6509 | 140.4987 | 151.3486 | 134.4823 | 156.762 | 147.4666 | 151.9294 | 136.9873 | 91.007 | 48.5272 | 29.2354 | 35.4796 | 27.164 | 9.0829 | 33.5244 | 26.9468 | 58.098 | 76.0712 | 90.0291 | 180.0214
SOx | g/GJ | PS |  | 1364.296 | 1337.8429 | 1308.0625 | 1406.7316 | 1314.0973 | 1286.3711 | 1252.3438 | 1357.3085 | 1179.2704 | 986.5176 | 809.8503 | 694.1057 | 645.6107 | 454.7469 | 429.4602 | 374.4027 | 422.8822 | 400.2399 | 355.3208 | 388.1416 | 278.5621 | 197.4423 | 111.1946 | 118.2983 | 84.5329 | 47.93 | 134.5463 | 159.9859 | 313.4832 | 235.5344 | 266.081 | 89.6107
NMVOC | g/GJ | EMEP/EEA 2019 | 1.A.1 Table 3_11 | 2.3 | 2.3 | 2.3 | 2.3 | 2.3 | 2.3 | 2.3 | 2.3 | 2.3 | 2.3 | 2.3 | 2.3 | 2.3 | 2.3 | 2.3 | 2.3 | 2.3 | 2.3 | 2.3 | 2.3 | 2.3 | 2.3 | 2.3 | 2.3 | 2.3 | 2.3 | 2.3 | 2.3 | 2.3 | 2.3 | 2.3 | 2.3
CO | g/GJ | EMEP/EEA 2019 | 1.A.1 Table 3_11 | 15.1 | 15.1 | 15.1 | 15.1 | 15.1 | 15.1 | 15.1 | 15.1 | 15.1 | 15.1 | 15.1 | 15.1 | 15.1 | 15.1 | 15.1 | 15.1 | 15.1 | 15.1 | 15.1 | 15.1 | 15.1 | 15.1 | 15.1 | 15.1 | 15.1 | 15.1 | 15.1 | 15.1 | 15.1 | 15.1 | 15.1 | 15.1
NH3 | bar: 1990 to 2021
TSP | g/GJ | EMEP/EEA 2019 | 1.A.1 Table 3_11 | 35.4 | 35.4 | 35.4 | 35.4 | 35.4 | 35.4 | 35.4 | 35.4 | 35.4 | 35.4 | 35.4 | 35.4 | 35.4 | 35.4 | 35.4 | 35.4 | 35.4 | 35.4 | 35.4 | 35.4 | 35.4 | 35.4 | 35.4 | 35.4 | 35.4 | 35.4 | 35.4 | 35.4 | 35.4 | 35.4 | 35.4 | 35.4
PM10 | g/GJ | EMEP/EEA 2019 | 1.A.1 Table 3_11 | 25.2 | 25.2 | 25.2 | 25.2 | 25.2 | 25.2 | 25.2 | 25.2 | 25.2 | 25.2 | 25.2 | 25.2 | 25.2 | 25.2 | 25.2 | 25.2 | 25.2 | 25.2 | 25.2 | 25.2 | 25.2 | 25.2 | 25.2 | 25.2 | 25.2 | 25.2 | 25.2 | 25.2 | 25.2 | 25.2 | 25.2 | 25.2
PM2.5 | g/GJ | EMEP/EEA 2019 | 1.A.1 Table 3_11 | 19.3 | 19.3 | 19.3 | 19.3 | 19.3 | 19.3 | 19.3 | 19.3 | 19.3 | 19.3 | 19.3 | 19.3 | 19.3 | 19.3 | 19.3 | 19.3 | 19.3 | 19.3 | 19.3 | 19.3 | 19.3 | 19.3 | 19.3 | 19.3 | 19.3 | 19.3 | 19.3 | 19.3 | 19.3 | 19.3 | 19.3 | 19.3
BC | f-PM2.5 | EMEP/EEA 2019 | 1.A.1 Table 3_11 | 0.056 | 0.056 | 0.056 | 0.056 | 0.056 | 0.056 | 0.056 | 0.056 | 0.056 | 0.056 | 0.056 | 0.056 | 0.056 | 0.056 | 0.056 | 0.056 | 0.056 | 0.056 | 0.056 | 0.056 | 0.056 | 0.056 | 0.056 | 0.056 | 0.056 | 0.056 | 0.056 | 0.056 | 0.056 | 0.056 | 0.056 | 0.056
Pb | mg/GJ | EMEP/EEA 2019 | 1.A.1 Table 3_11 | 4.56 | 4.56 | 4.56 | 4.56 | 4.56 | 4.56 | 4.56 | 4.56 | 4.56 | 4.56 | 4.56 | 4.56 | 4.56 | 4.56 | 4.56 | 4.56 | 4.56 | 4.56 | 4.56 | 4.56 | 4.56 | 4.56 | 4.56 | 4.56 | 4.56 | 4.56 | 4.56 | 4.56 | 4.56 | 4.56 | 4.56 | 4.56
Cd | mg/GJ | EMEP/EEA 2019 | 1.A.1 Table 3_11 | 1.2 | 1.2 | 1.2 | 1.2 | 1.2 | 1.2 | 1.2 | 1.2 | 1.2 | 1.2 | 1.2 | 1.2 | 1.2 | 1.2 | 1.2 | 1.2 | 1.2 | 1.2 | 1.2 | 1.2 | 1.2 | 1.2 | 1.2 | 1.2 | 1.2 | 1.2 | 1.2 | 1.2 | 1.2 | 1.2 | 1.2 | 1.2
Hg | mg/GJ | EMEP/EEA 2019 | 1.A.1 Table 3_11 | 0.341 | 0.341 | 0.341 | 0.341 | 0.341 | 0.341 | 0.341 | 0.341 | 0.341 | 0.341 | 0.341 | 0.341 | 0.341 | 0.341 | 0.341 | 0.341 | 0.341 | 0.341 | 0.341 | 0.341 | 0.341 | 0.341 | 0.341 | 0.341 | 0.341 | 0.341 | 0.341 | 0.341 | 0.341 | 0.341 | 0.341 | 0.341
As | mg/GJ | EMEP/EEA 2019 | 1.A.1 Table 3_11 | 3.98 | 3.98 | 3.98 | 3.98 | 3.98 | 3.98 | 3.98 | 3.98 | 3.98 | 3.98 | 3.98 | 3.98 | 3.98 | 3.98 | 3.98 | 3.98 | 3.98 | 3.98 | 3.98 | 3.98 | 3.98 | 3.98 | 3.98 | 3.98 | 3.98 | 3.98 | 3.98 | 3.98 | 3.98 | 3.98 | 3.98 | 3.98
Cr | mg/GJ | EMEP/EEA 2019 | 1.A.1 Table 3_11 | 2.55 | 2.55 | 2.55 | 2.55 | 2.55 | 2.55 | 2.55 | 2.55 | 2.55 | 2.55 | 2.55 | 2.55 | 2.55 | 2.55 | 2.55 | 2.55 | 2.55 | 2.55 | 2.55 | 2.55 | 2.55 | 2.55 | 2.55 | 2.55 | 2.55 | 2.55 | 2.55 | 2.55 | 2.55 | 2.55 | 2.55 | 2.55
Cu | mg/GJ | EMEP/EEA 2019 | 1.A.1 Table 3_11 | 5.31 | 5.31 | 5.31 | 5.31 | 5.31 | 5.31 | 5.31 | 5.31 | 5.31 | 5.31 | 5.31 | 5.31 | 5.31 | 5.31 | 5.31 | 5.31 | 5.31 | 5.31 | 5.31 | 5.31 | 5.31 | 5.31 | 5.31 | 5.31 | 5.31 | 5.31 | 5.31 | 5.31 | 5.31 | 5.31 | 5.31 | 5.31
Ni | mg/GJ | EMEP/EEA 2019 | 1.A.1 Table 3_11 | 255 | 255 | 255 | 255 | 255 | 255 | 255 | 255 | 255 | 255 | 255 | 255 | 255 | 255 | 255 | 255 | 255 | 255 | 255 | 255 | 255 | 255 | 255 | 255 | 255 | 255 | 255 | 255 | 255 | 255 | 255 | 255
Se | mg/GJ | EMEP/EEA 2019 | 1.A.1 Table 3_11 | 2.06 | 2.06 | 2.06 | 2.06 | 2.06 | 2.06 | 2.06 | 2.06 | 2.06 | 2.06 | 2.06 | 2.06 | 2.06 | 2.06 | 2.06 | 2.06 | 2.06 | 2.06 | 2.06 | 2.06 | 2.06 | 2.06 | 2.06 | 2.06 | 2.06 | 2.06 | 2.06 | 2.06 | 2.06 | 2.06 | 2.06 | 2.06
Zn | mg/GJ | EMEP/EEA 2019 | 1.A.1 Table 3_11 | 87.8 | 87.8 | 87.8 | 87.8 | 87.8 | 87.8 | 87.8 | 87.8 | 87.8 | 87.8 | 87.8 | 87.8 | 87.8 | 87.8 | 87.8 | 87.8 | 87.8 | 87.8 | 87.8 | 87.8 | 87.8 | 87.8 | 87.8 | 87.8 | 87.8 | 87.8 | 87.8 | 87.8 | 87.8 | 87.8 | 87.8 | 87.8
PCB |  | EMEP/EEA 2019 | bar: 1990 to 2021
PCDD/F (I-TEQ) | ng/GJ | EMEP/EEA 2019 | 1.A.1 Table 3_11 | 2.5 | 2.5 | 2.5 | 2.5 | 2.5 | 2.5 | 2.5 | 2.5 | 2.5 | 2.5 | 2.5 | 2.5 | 2.5 | 2.5 | 2.5 | 2.5 | 2.5 | 2.5 | 2.5 | 2.5 | 2.5 | 2.5 | 2.5 | 2.5 | 2.5 | 2.5 | 2.5 | 2.5 | 2.5 | 2.5 | 2.5 | 2.5
Benzo[a]pyrene |  | EMEP/EEA 2019 | bar: 1990 to 2021
Benzo[b]fluoranthene | μg/GJ | EMEP/EEA 2019 | 1.A.1 Table 3_11 | 4.5 | 4.5 | 4.5 | 4.5 | 4.5 | 4.5 | 4.5 | 4.5 | 4.5 | 4.5 | 4.5 | 4.5 | 4.5 | 4.5 | 4.5 | 4.5 | 4.5 | 4.5 | 4.5 | 4.5 | 4.5 | 4.5 | 4.5 | 4.5 | 4.5 | 4.5 | 4.5 | 4.5 | 4.5 | 4.5 | 4.5 | 4.5
Benzo[k]Fluoranthene | μg/GJ | EMEP/EEA 2019 | 1.A.1 Table 3_11 | 4.5 | 4.5 | 4.5 | 4.5 | 4.5 | 4.5 | 4.5 | 4.5 | 4.5 | 4.5 | 4.5 | 4.5 | 4.5 | 4.5 | 4.5 | 4.5 | 4.5 | 4.5 | 4.5 | 4.5 | 4.5 | 4.5 | 4.5 | 4.5 | 4.5 | 4.5 | 4.5 | 4.5 | 4.5 | 4.5 | 4.5 | 4.5
Indeno[1,2,3-cd]pyrene | μg/GJ | EMEP/EEA 2019 | 1.A.1 Table 3_11 | 6.92 | 6.92 | 6.92 | 6.92 | 6.92 | 6.92 | 6.92 | 6.92 | 6.92 | 6.92 | 6.92 | 6.92 | 6.92 | 6.92 | 6.92 | 6.92 | 6.92 | 6.92 | 6.92 | 6.92 | 6.92 | 6.92 | 6.92 | 6.92 | 6.92 | 6.92 | 6.92 | 6.92 | 6.92 | 6.92 | 6.92 | 6.92
Total 4 PAHs | μg/GJ | EMEP/EEA 2019 | 1.A.1 Table 3_11 | 15.92 | 15.92 | 15.92 | 15.92 | 15.92 | 15.92 | 15.92 | 15.92 | 15.92 | 15.92 | 15.92 | 15.92 | 15.92 | 15.92 | 15.92 | 15.92 | 15.92 | 15.92 | 15.92 | 15.92 | 15.92 | 15.92 | 15.92 | 15.92 | 15.92 | 15.92 | 15.92 | 15.92 | 15.92 | 15.92 | 15.92 | 15.92
HCB |  | EMEP/EEA 2019 | bar: 1990 to 2021
Fuel | Natural Gas
Pollutant | Unit | Reference | Table reference | 1990 | 1991 | 1992 | 1993 | 1994 | 1995 | 1996 | 1997 | 1998 | 1999 | 2000 | 2001 | 2002 | 2003 | 2004 | 2005 | 2006 | 2007 | 2008 | 2009 | 2010 | 2011 | 2012 | 2013 | 2014 | 2015 | 2016 | 2017 | 2018 | 2019 | 2020 | 2021
NOx | g/GJ | PS |  | 262.1288 | 235.4864 | 240.6174 | 220.7001 | 206.4643 | 164.74 | 155.6556 | 136.5696 | 112.7036 | 103.0523 | 92.0681 | 83.0722 | 71.8394 | 67.5275 | 56.7634 | 60.5572 | 53.6501 | 54.0177 | 49.6457 | 49.4121 | 43.408 | 31.2525 | 27.1507 | 26.8324 | 26.492 | 27.8745 | 29.6212 | 33.4846 | 31.223 | 29.9918 | 31.5177 | 30.7896
SOx | g/GJ | PS |  | 0 | 0 | 0 | 0 | 0 | 0 | 0 | 0 | 0 | 0 | 0 | 0 | 0 | 0 | 0 | 0 | 0 | 0 | 0 | 0 | 0 | 0 | 0 | 0 | 0 | 0 | 0 | 0 | 0 | 0 | 0 | 0
NMVOC | g/GJ | EMEP/EEA 2019 | 1.A.1 Table 3_4 | 2.6 | 2.6 | 2.6 | 2.6 | 2.6 | 2.6 | 2.6 | 2.6 | 2.6 | 2.6 | 2.6 | 2.6 | 2.6 | 2.6 | 2.6 | 2.6 | 2.6 | 2.6 | 2.6 | 2.6 | 2.6 | 2.6 | 2.6 | 2.6 | 2.6 | 2.6 | 2.6 | 2.6 | 2.6 | 2.6 | 2.6 | 2.6
CO | g/GJ | EMEP/EEA 2019 | 1.A.1 Table 3_4 | 39 | 39 | 39 | 39 | 39 | 39 | 39 | 39 | 39 | 39 | 39 | 39 | 39 | 39 | 39 | 39 | 39 | 39 | 39 | 39 | 39 | 39 | 39 | 39 | 39 | 39 | 39 | 39 | 39 | 39 | 39 | 39
NH3 | bar: 1990 to 2021
TSP | g/GJ | EMEP/EEA 2019 | 1.A.1 Table 3_4 | 0.89 | 0.89 | 0.89 | 0.89 | 0.89 | 0.89 | 0.89 | 0.89 | 0.89 | 0.89 | 0.89 | 0.89 | 0.89 | 0.89 | 0.89 | 0.89 | 0.89 | 0.89 | 0.89 | 0.89 | 0.89 | 0.89 | 0.89 | 0.89 | 0.89 | 0.89 | 0.89 | 0.89 | 0.89 | 0.89 | 0.89 | 0.89
PM10 | g/GJ | EMEP/EEA 2019 | 1.A.1 Table 3_4 | 0.89 | 0.89 | 0.89 | 0.89 | 0.89 | 0.89 | 0.89 | 0.89 | 0.89 | 0.89 | 0.89 | 0.89 | 0.89 | 0.89 | 0.89 | 0.89 | 0.89 | 0.89 | 0.89 | 0.89 | 0.89 | 0.89 | 0.89 | 0.89 | 0.89 | 0.89 | 0.89 | 0.89 | 0.89 | 0.89 | 0.89 | 0.89
PM2.5 | g/GJ | EMEP/EEA 2019 | 1.A.1 Table 3_4 | 0.89 | 0.89 | 0.89 | 0.89 | 0.89 | 0.89 | 0.89 | 0.89 | 0.89 | 0.89 | 0.89 | 0.89 | 0.89 | 0.89 | 0.89 | 0.89 | 0.89 | 0.89 | 0.89 | 0.89 | 0.89 | 0.89 | 0.89 | 0.89 | 0.89 | 0.89 | 0.89 | 0.89 | 0.89 | 0.89 | 0.89 | 0.89
BC | f-PM2.5 | EMEP/EEA 2019 | 1.A.1 Table 3_4 | 0.025 | 0.025 | 0.025 | 0.025 | 0.025 | 0.025 | 0.025 | 0.025 | 0.025 | 0.025 | 0.025 | 0.025 | 0.025 | 0.025 | 0.025 | 0.025 | 0.025 | 0.025 | 0.025 | 0.025 | 0.025 | 0.025 | 0.025 | 0.025 | 0.025 | 0.025 | 0.025 | 0.025 | 0.025 | 0.025 | 0.025 | 0.025
Pb | mg/GJ | EMEP/EEA 2019 | 1.A.1 Table 3_4 | 0.0015 | 0.0015 | 0.0015 | 0.0015 | 0.0015 | 0.0015 | 0.0015 | 0.0015 | 0.0015 | 0.0015 | 0.0015 | 0.0015 | 0.0015 | 0.0015 | 0.0015 | 0.0015 | 0.0015 | 0.0015 | 0.0015 | 0.0015 | 0.0015 | 0.0015 | 0.0015 | 0.0015 | 0.0015 | 0.0015 | 0.0015 | 0.0015 | 0.0015 | 0.0015 | 0.0015 | 0.0015
Cd | mg/GJ | EMEP/EEA 2019 | 1.A.1 Table 3_4 | 0.00025 | 0.00025 | 0.00025 | 0.00025 | 0.00025 | 0.00025 | 0.00025 | 0.00025 | 0.00025 | 0.00025 | 0.00025 | 0.00025 | 0.00025 | 0.00025 | 0.00025 | 0.00025 | 0.00025 | 0.00025 | 0.00025 | 0.00025 | 0.00025 | 0.00025 | 0.00025 | 0.00025 | 0.00025 | 0.00025 | 0.00025 | 0.00025 | 0.00025 | 0.00025 | 0.00025 | 0.00025
Hg | mg/GJ | EMEP/EEA 2019 | 1.A.1 Table 3_4 | 0.1 | 0.1 | 0.1 | 0.1 | 0.1 | 0.1 | 0.1 | 0.1 | 0.1 | 0.1 | 0.1 | 0.1 | 0.1 | 0.1 | 0.1 | 0.1 | 0.1 | 0.1 | 0.1 | 0.1 | 0.1 | 0.1 | 0.1 | 0.1 | 0.1 | 0.1 | 0.1 | 0.1 | 0.1 | 0.1 | 0.1 | 0.1
As | mg/GJ | EMEP/EEA 2019 | 1.A.1 Table 3_4 | 0.12 | 0.12 | 0.12 | 0.12 | 0.12 | 0.12 | 0.12 | 0.12 | 0.12 | 0.12 | 0.12 | 0.12 | 0.12 | 0.12 | 0.12 | 0.12 | 0.12 | 0.12 | 0.12 | 0.12 | 0.12 | 0.12 | 0.12 | 0.12 | 0.12 | 0.12 | 0.12 | 0.12 | 0.12 | 0.12 | 0.12 | 0.12
Cr | mg/GJ | EMEP/EEA 2019 | 1.A.1 Table 3_4 | 0.00076 | 0.00076 | 0.00076 | 0.00076 | 0.00076 | 0.00076 | 0.00076 | 0.00076 | 0.00076 | 0.00076 | 0.00076 | 0.00076 | 0.00076 | 0.00076 | 0.00076 | 0.00076 | 0.00076 | 0.00076 | 0.00076 | 0.00076 | 0.00076 | 0.00076 | 0.00076 | 0.00076 | 0.00076 | 0.00076 | 0.00076 | 0.00076 | 0.00076 | 0.00076 | 0.00076 | 0.00076
Cu | mg/GJ | EMEP/EEA 2019 | 1.A.1 Table 3_4 | 7.6e-05 | 7.6e-05 | 7.6e-05 | 7.6e-05 | 7.6e-05 | 7.6e-05 | 7.6e-05 | 7.6e-05 | 7.6e-05 | 7.6e-05 | 7.6e-05 | 7.6e-05 | 7.6e-05 | 7.6e-05 | 7.6e-05 | 7.6e-05 | 7.6e-05 | 7.6e-05 | 7.6e-05 | 7.6e-05 | 7.6e-05 | 7.6e-05 | 7.6e-05 | 7.6e-05 | 7.6e-05 | 7.6e-05 | 7.6e-05 | 7.6e-05 | 7.6e-05 | 7.6e-05 | 7.6e-05 | 7.6e-05
Ni | mg/GJ | EMEP/EEA 2019 | 1.A.1 Table 3_4 | 0.00051 | 0.00051 | 0.00051 | 0.00051 | 0.00051 | 0.00051 | 0.00051 | 0.00051 | 0.00051 | 0.00051 | 0.00051 | 0.00051 | 0.00051 | 0.00051 | 0.00051 | 0.00051 | 0.00051 | 0.00051 | 0.00051 | 0.00051 | 0.00051 | 0.00051 | 0.00051 | 0.00051 | 0.00051 | 0.00051 | 0.00051 | 0.00051 | 0.00051 | 0.00051 | 0.00051 | 0.00051
Se | mg/GJ | EMEP/EEA 2019 | 1.A.1 Table 3_4 | 0.0112 | 0.0112 | 0.0112 | 0.0112 | 0.0112 | 0.0112 | 0.0112 | 0.0112 | 0.0112 | 0.0112 | 0.0112 | 0.0112 | 0.0112 | 0.0112 | 0.0112 | 0.0112 | 0.0112 | 0.0112 | 0.0112 | 0.0112 | 0.0112 | 0.0112 | 0.0112 | 0.0112 | 0.0112 | 0.0112 | 0.0112 | 0.0112 | 0.0112 | 0.0112 | 0.0112 | 0.0112
Zn | mg/GJ | EMEP/EEA 2019 | 1.A.1 Table 3_4 | 0.0015 | 0.0015 | 0.0015 | 0.0015 | 0.0015 | 0.0015 | 0.0015 | 0.0015 | 0.0015 | 0.0015 | 0.0015 | 0.0015 | 0.0015 | 0.0015 | 0.0015 | 0.0015 | 0.0015 | 0.0015 | 0.0015 | 0.0015 | 0.0015 | 0.0015 | 0.0015 | 0.0015 | 0.0015 | 0.0015 | 0.0015 | 0.0015 | 0.0015 | 0.0015 | 0.0015 | 0.0015
PCB |  | EMEP/EEA 2019 | bar: 1990 to 2021
PCDD/F (I-TEQ) | ng/GJ | EMEP/EEA 2019 | 1.A.1 Table 3_4 | 0.5 | 0.5 | 0.5 | 0.5 | 0.5 | 0.5 | 0.5 | 0.5 | 0.5 | 0.5 | 0.5 | 0.5 | 0.5 | 0.5 | 0.5 | 0.5 | 0.5 | 0.5 | 0.5 | 0.5 | 0.5 | 0.5 | 0.5 | 0.5 | 0.5 | 0.5 | 0.5 | 0.5 | 0.5 | 0.5 | 0.5 | 0.5
Benzo[a]pyrene | μg/GJ | EMEP/EEA 2019 | 1.A.1 Table 3_4 | 0.56 | 0.56 | 0.56 | 0.56 | 0.56 | 0.56 | 0.56 | 0.56 | 0.56 | 0.56 | 0.56 | 0.56 | 0.56 | 0.56 | 0.56 | 0.56 | 0.56 | 0.56 | 0.56 | 0.56 | 0.56 | 0.56 | 0.56 | 0.56 | 0.56 | 0.56 | 0.56 | 0.56 | 0.56 | 0.56 | 0.56 | 0.56
Benzo[b]fluoranthene | μg/GJ | EMEP/EEA 2019 | 1.A.1 Table 3_4 | 0.84 | 0.84 | 0.84 | 0.84 | 0.84 | 0.84 | 0.84 | 0.84 | 0.84 | 0.84 | 0.84 | 0.84 | 0.84 | 0.84 | 0.84 | 0.84 | 0.84 | 0.84 | 0.84 | 0.84 | 0.84 | 0.84 | 0.84 | 0.84 | 0.84 | 0.84 | 0.84 | 0.84 | 0.84 | 0.84 | 0.84 | 0.84
Benzo[k]Fluoranthene | μg/GJ | EMEP/EEA 2019 | 1.A.1 Table 3_4 | 0.84 | 0.84 | 0.84 | 0.84 | 0.84 | 0.84 | 0.84 | 0.84 | 0.84 | 0.84 | 0.84 | 0.84 | 0.84 | 0.84 | 0.84 | 0.84 | 0.84 | 0.84 | 0.84 | 0.84 | 0.84 | 0.84 | 0.84 | 0.84 | 0.84 | 0.84 | 0.84 | 0.84 | 0.84 | 0.84 | 0.84 | 0.84
Indeno[1,2,3-cd]pyrene | μg/GJ | EMEP/EEA 2019 | 1.A.1 Table 3_4 | 0.84 | 0.84 | 0.84 | 0.84 | 0.84 | 0.84 | 0.84 | 0.84 | 0.84 | 0.84 | 0.84 | 0.84 | 0.84 | 0.84 | 0.84 | 0.84 | 0.84 | 0.84 | 0.84 | 0.84 | 0.84 | 0.84 | 0.84 | 0.84 | 0.84 | 0.84 | 0.84 | 0.84 | 0.84 | 0.84 | 0.84 | 0.84
Total 4 PAHs | μg/GJ | EMEP/EEA 2019 | 1.A.1 Table 3_4 | 3.08 | 3.08 | 3.08 | 3.08 | 3.08 | 3.08 | 3.08 | 3.08 | 3.08 | 3.08 | 3.08 | 3.08 | 3.08 | 3.08 | 3.08 | 3.08 | 3.08 | 3.08 | 3.08 | 3.08 | 3.08 | 3.08 | 3.08 | 3.08 | 3.08 | 3.08 | 3.08 | 3.08 | 3.08 | 3.08 | 3.08 | 3.08
HCB |  | EMEP/EEA 2019 | bar: 1990 to 2021
Fuel | MSW Incineration
Pollutant | Unit | Reference | Table reference | 1990 | 1991 | 1992 | 1993 | 1994 | 1995 | 1996 | 1997 | 1998 | 1999 | 2000 | 2001 | 2002 | 2003 | 2004 | 2005 | 2006 | 2007 | 2008 | 2009 | 2010 | 2011 | 2012 | 2013 | 2014 | 2015 | 2016 | 2017 | 2018 | 2019 | 2020 | 2021
NOx | kg/Mg waste | PS |  | NA | NA | NA | NA | NA | NA | NA | NA | NA | NA | NA | NA | NA | NA | NA | NA | NA | NA | NA | NA | NA | 0.36794 | 0.51766 | 0.65728 | 0.87123 | 1.0078 | 0.9768 | 0.86828 | 0.88098 | 0.88098 | 0.88098 | 0.88098
SOx | kg/Mg waste | PS |  | NA | NA | NA | NA | NA | NA | NA | NA | NA | NA | NA | NA | NA | NA | NA | NA | NA | NA | NA | NA | NA | 0.03786 | 0.061111 | 0.1067 | 0.15614 | 0.19863 | 0.23785 | 0.10638 | 0.069569 | 0.069569 | 0.069569 | 0.069569
NMVOC | kg/Mg waste | EMEP/EEA 2019 | 5.C.1a Table 3_1 | NA | NA | NA | NA | NA | NA | NA | NA | NA | NA | NA | NA | NA | NA | NA | NA | NA | NA | NA | NA | NA | 0.0059 | 0.0059 | 0.0059 | 0.0059 | 0.0059 | 0.0059 | 0.0059 | 0.0059 | 0.0059 | 0.0059 | 0.0059
CO | kg/Mg waste | PS |  | NA | NA | NA | NA | NA | NA | NA | NA | NA | NA | NA | NA | NA | NA | NA | NA | NA | NA | NA | NA | NA | 0.007833 | 0.018549 | 0.026676 | 0.031376 | 0.040037 | 0.04111 | 0.035565 | 0.048023 | 0.048023 | 0.048023 | 0.048023
NH3 | bar: 1990 to 2021
TSP | kg/Mg waste | EMEP/EEA 2019 | 5.C.1a Table 3_1 | NA | NA | NA | NA | NA | NA | NA | NA | NA | NA | NA | NA | NA | NA | NA | NA | NA | NA | NA | NA | NA | 0.003* | 0.003* | 0.003* | 0.003* | 0.003* | 0.003* | 0.003* | 0.003* | 0.003* | 0.003* | 0.003*
PM10 | kg/Mg waste | EMEP/EEA 2019 | 5.C.1a Table 3_1 | NA | NA | NA | NA | NA | NA | NA | NA | NA | NA | NA | NA | NA | NA | NA | NA | NA | NA | NA | NA | NA | 0.003* | 0.003* | 0.003* | 0.003* | 0.003* | 0.003* | 0.003* | 0.003* | 0.003* | 0.003* | 0.003*
PM2.5 | kg/Mg waste | EMEP/EEA 2019 | 5.C.1a Table 3_1 | NA | NA | NA | NA | NA | NA | NA | NA | NA | NA | NA | NA | NA | NA | NA | NA | NA | NA | NA | NA | NA | 0.003* | 0.003* | 0.003* | 0.003* | 0.003* | 0.003* | 0.003* | 0.003* | 0.003* | 0.003* | 0.003*
BC | f-PM2.5 | EMEP/EEA 2019 | 5.C.1a Table 3_1 | NA | NA | NA | NA | NA | NA | NA | NA | NA | NA | NA | NA | NA | NA | NA | NA | NA | NA | NA | NA | NA | 0.033 | 0.033 | 0.033 | 0.033 | 0.033 | 0.033 | 0.033 | 0.033 | 0.033 | 0.033 | 0.033
Pb | g/Mg waste | EMEP/EEA 2019 | 5.C.1a Table 3_1 | NA | NA | NA | NA | NA | NA | NA | NA | NA | NA | NA | NA | NA | NA | NA | NA | NA | NA | NA | NA | NA | 0.058 | 0.058 | 0.058 | 0.058 | 0.058 | 0.058 | 0.058 | 0.058 | 0.058 | 0.058 | 0.058
Cd | g/Mg waste | EMEP/EEA 2019 | 5.C.1a Table 3_1 | NA | NA | NA | NA | NA | NA | NA | NA | NA | NA | NA | NA | NA | NA | NA | NA | NA | NA | NA | NA | NA | 0.0046 | 0.0046 | 0.0046 | 0.0046 | 0.0046 | 0.0046 | 0.0046 | 0.0046 | 0.0046 | 0.0046 | 0.0046
Hg | g/Mg waste | EMEP/EEA 2019 | 5.C.1a Table 3_1 | NA | NA | NA | NA | NA | NA | NA | NA | NA | NA | NA | NA | NA | NA | NA | NA | NA | NA | NA | NA | NA | 0.0188 | 0.0188 | 0.0188 | 0.0188 | 0.0188 | 0.0188 | 0.0188 | 0.0188 | 0.0188 | 0.0188 | 0.0188
As | g/Mg waste | EMEP/EEA 2019 | 5.C.1a Table 3_1 | NA | NA | NA | NA | NA | NA | NA | NA | NA | NA | NA | NA | NA | NA | NA | NA | NA | NA | NA | NA | NA | 0.0062 | 0.0062 | 0.0062 | 0.0062 | 0.0062 | 0.0062 | 0.0062 | 0.0062 | 0.0062 | 0.0062 | 0.0062
Cr | g/Mg waste | EMEP/EEA 2019 | 5.C.1a Table 3_1 | NA | NA | NA | NA | NA | NA | NA | NA | NA | NA | NA | NA | NA | NA | NA | NA | NA | NA | NA | NA | NA | 0.0164 | 0.0164 | 0.0164 | 0.0164 | 0.0164 | 0.0164 | 0.0164 | 0.0164 | 0.0164 | 0.0164 | 0.0164
Cu | g/Mg waste | EMEP/EEA 2019 | 5.C.1a Table 3_1 | NA | NA | NA | NA | NA | NA | NA | NA | NA | NA | NA | NA | NA | NA | NA | NA | NA | NA | NA | NA | NA | 0.0137 | 0.0137 | 0.0137 | 0.0137 | 0.0137 | 0.0137 | 0.0137 | 0.0137 | 0.0137 | 0.0137 | 0.0137
Ni | g/Mg waste | EMEP/EEA 2019 | 5.C.1a Table 3_1 | NA | NA | NA | NA | NA | NA | NA | NA | NA | NA | NA | NA | NA | NA | NA | NA | NA | NA | NA | NA | NA | 0.0216 | 0.0216 | 0.0216 | 0.0216 | 0.0216 | 0.0216 | 0.0216 | 0.0216 | 0.0216 | 0.0216 | 0.0216
Se | g/Mg waste | EMEP/EEA 2019 | 5.C.1a Table 3_1 | NA | NA | NA | NA | NA | NA | NA | NA | NA | NA | NA | NA | NA | NA | NA | NA | NA | NA | NA | NA | NA | 0.0117 | 0.0117 | 0.0117 | 0.0117 | 0.0117 | 0.0117 | 0.0117 | 0.0117 | 0.0117 | 0.0117 | 0.0117
Zn | g/Mg waste | EMEP/EEA 2019 | 5.C.1a Table 3_1 | NA | NA | NA | NA | NA | NA | NA | NA | NA | NA | NA | NA | NA | NA | NA | NA | NA | NA | NA | NA | NA | 0.0245 | 0.0245 | 0.0245 | 0.0245 | 0.0245 | 0.0245 | 0.0245 | 0.0245 | 0.0245 | 0.0245 | 0.0245
PCB | ug/Mg waste | EMEP/EEA 2019 | 5.C.1a Table 3_1 | NA | NA | NA | NA | NA | NA | NA | NA | NA | NA | NA | NA | NA | NA | NA | NA | NA | NA | NA | NA | NA | 3.4e-06 | 3.4e-06 | 3.4e-06 | 3.4e-06 | 3.4e-06 | 3.4e-06 | 3.4e-06 | 3.4e-06 | 3.4e-06 | 3.4e-06 | 3.4e-06
PCDD/F (I-TEQ) | μg I-TEQ/Mg waste | EMEP/EEA 2019 | 5.C.1a Table 3_1 | NA | NA | NA | NA | NA | NA | NA | NA | NA | NA | NA | NA | NA | NA | NA | NA | NA | NA | NA | NA | NA | 0.0525 | 0.0525 | 0.0525 | 0.0525 | 0.0525 | 0.0525 | 0.0525 | 0.0525 | 0.0525 | 0.0525 | 0.0525
Benzo[a]pyrene | mg/Mg waste | EMEP/EEA 2019 | 5.C.1a Table 3_1 | NA | NA | NA | NA | NA | NA | NA | NA | NA | NA | NA | NA | NA | NA | NA | NA | NA | NA | NA | NA | NA | 0.0084 | 0.0084 | 0.0084 | 0.0084 | 0.0084 | 0.0084 | 0.0084 | 0.0084 | 0.0084 | 0.0084 | 0.0084
Benzo[b]fluoranthene | mg/Mg waste | EMEP/EEA 2019 | 5.C.1a Table 3_1 | NA | NA | NA | NA | NA | NA | NA | NA | NA | NA | NA | NA | NA | NA | NA | NA | NA | NA | NA | NA | NA | 0.0179 | 0.0179 | 0.0179 | 0.0179 | 0.0179 | 0.0179 | 0.0179 | 0.0179 | 0.0179 | 0.0179 | 0.0179
Benzo[k]Fluoranthene | mg/Mg waste | EMEP/EEA 2019 | 5.C.1a Table 3_1 | NA | NA | NA | NA | NA | NA | NA | NA | NA | NA | NA | NA | NA | NA | NA | NA | NA | NA | NA | NA | NA | 0.0095 | 0.0095 | 0.0095 | 0.0095 | 0.0095 | 0.0095 | 0.0095 | 0.0095 | 0.0095 | 0.0095 | 0.0095
Indeno[1,2,3-cd]pyrene | ug/Mg waste | EMEP/EEA 2019 | 5.C.1a Table 3_1 | NA | NA | NA | NA | NA | NA | NA | NA | NA | NA | NA | NA | NA | NA | NA | NA | NA | NA | NA | NA | NA | 11.6 | 11.6 | 11.6 | 11.6 | 11.6 | 11.6 | 11.6 | 11.6 | 11.6 | 11.6 | 11.6
Total 4 PAHs | mg/Mg waste | EMEP/EEA 2019 | 5.C.1a Table 3_1 | NA | NA | NA | NA | NA | NA | NA | NA | NA | NA | NA | NA | NA | NA | NA | NA | NA | NA | NA | NA | NA | 11.6358 | 11.6358 | 11.6358 | 11.6358 | 11.6358 | 11.6358 | 11.6358 | 11.6358 | 11.6358 | 11.6358 | 11.6358
HCB | mg/Mg waste | EMEP/EEA 2019 | 5.C.1a Table 3_1 | NA | NA | NA | NA | NA | NA | NA | NA | NA | NA | NA | NA | NA | NA | NA | NA | NA | NA | NA | NA | NA | 0.0452 | 0.0452 | 0.0452 | 0.0452 | 0.0452 | 0.0452 | 0.0452 | 0.0452 | 0.0452 | 0.0452 | 0.0452
Fuel | Landfill Gas
Pollutant | Unit | Reference | Table reference | 1990 | 1991 | 1992 | 1993 | 1994 | 1995 | 1996 | 1997 | 1998 | 1999 | 2000 | 2001 | 2002 | 2003 | 2004 | 2005 | 2006 | 2007 | 2008 | 2009 | 2010 | 2011 | 2012 | 2013 | 2014 | 2015 | 2016 | 2017 | 2018 | 2019 | 2020 | 2021
NOx | g/GJ | EMEP/EEA 2019 | 1.A.1 Table 3-4 | 89 | 89 | 89 | 89 | 89 | 89 | 89 | 89 | 89 | 89 | 89 | 89 | 89 | 89 | 89 | 89 | 89 | 89 | 89 | 89 | 89 | 89 | 89 | 89 | 89 | 89 | 89 | 89 | 89 | 89 | 89 | 89
SOx | g/GJ | EMEP/EEA 2019 | 1.A.1 Table 3-4 | 0 | 0 | 0 | 0 | 0 | 0 | 0 | 0 | 0 | 0 | 0 | 0 | 0 | 0 | 0 | 0 | 0 | 0 | 0 | 0 | 0 | 0 | 0 | 0 | 0 | 0 | 0 | 0 | 0 | 0 | 0 | 0
NMVOC | g/GJ | EMEP/EEA 2019 | 1.A.1 Table 3-4 | 2.6 | 2.6 | 2.6 | 2.6 | 2.6 | 2.6 | 2.6 | 2.6 | 2.6 | 2.6 | 2.6 | 2.6 | 2.6 | 2.6 | 2.6 | 2.6 | 2.6 | 2.6 | 2.6 | 2.6 | 2.6 | 2.6 | 2.6 | 2.6 | 2.6 | 2.6 | 2.6 | 2.6 | 2.6 | 2.6 | 2.6 | 2.6
CO | g/GJ | EMEP/EEA 2019 | 1.A.1 Table 3-4 | 39 | 39 | 39 | 39 | 39 | 39 | 39 | 39 | 39 | 39 | 39 | 39 | 39 | 39 | 39 | 39 | 39 | 39 | 39 | 39 | 39 | 39 | 39 | 39 | 39 | 39 | 39 | 39 | 39 | 39 | 39 | 39
NH3 | bar: 1990 to 2021
TSP | g/GJ | EMEP/EEA 2019 | 1.A.1 Table 3-4 | 0.89 | 0.89 | 0.89 | 0.89 | 0.89 | 0.89 | 0.89 | 0.89 | 0.89 | 0.89 | 0.89 | 0.89 | 0.89 | 0.89 | 0.89 | 0.89 | 0.89 | 0.89 | 0.89 | 0.89 | 0.89 | 0.89 | 0.89 | 0.89 | 0.89 | 0.89 | 0.89 | 0.89 | 0.89 | 0.89 | 0.89 | 0.89
PM10 | g/GJ | EMEP/EEA 2019 | 1.A.1 Table 3-4 | 0.89 | 0.89 | 0.89 | 0.89 | 0.89 | 0.89 | 0.89 | 0.89 | 0.89 | 0.89 | 0.89 | 0.89 | 0.89 | 0.89 | 0.89 | 0.89 | 0.89 | 0.89 | 0.89 | 0.89 | 0.89 | 0.89 | 0.89 | 0.89 | 0.89 | 0.89 | 0.89 | 0.89 | 0.89 | 0.89 | 0.89 | 0.89
PM2.5 | g/GJ | EMEP/EEA 2019 | 1.A.1 Table 3-4 | 0.89 | 0.89 | 0.89 | 0.89 | 0.89 | 0.89 | 0.89 | 0.89 | 0.89 | 0.89 | 0.89 | 0.89 | 0.89 | 0.89 | 0.89 | 0.89 | 0.89 | 0.89 | 0.89 | 0.89 | 0.89 | 0.89 | 0.89 | 0.89 | 0.89 | 0.89 | 0.89 | 0.89 | 0.89 | 0.89 | 0.89 | 0.89
BC | f-PM2.5 | EMEP/EEA 2019 | 1.A.1 Table 3-4 | 0.025 | 0.025 | 0.025 | 0.025 | 0.025 | 0.025 | 0.025 | 0.025 | 0.025 | 0.025 | 0.025 | 0.025 | 0.025 | 0.025 | 0.025 | 0.025 | 0.025 | 0.025 | 0.025 | 0.025 | 0.025 | 0.025 | 0.025 | 0.025 | 0.025 | 0.025 | 0.025 | 0.025 | 0.025 | 0.025 | 0.025 | 0.025
Pb | mg/GJ | EMEP/EEA 2019 | 1.A.1 Table 3-4 | 0.0015 | 0.0015 | 0.0015 | 0.0015 | 0.0015 | 0.0015 | 0.0015 | 0.0015 | 0.0015 | 0.0015 | 0.0015 | 0.0015 | 0.0015 | 0.0015 | 0.0015 | 0.0015 | 0.0015 | 0.0015 | 0.0015 | 0.0015 | 0.0015 | 0.0015 | 0.0015 | 0.0015 | 0.0015 | 0.0015 | 0.0015 | 0.0015 | 0.0015 | 0.0015 | 0.0015 | 0.0015
Cd | mg/GJ | EMEP/EEA 2019 | 1.A.1 Table 3-4 | 0.00025 | 0.00025 | 0.00025 | 0.00025 | 0.00025 | 0.00025 | 0.00025 | 0.00025 | 0.00025 | 0.00025 | 0.00025 | 0.00025 | 0.00025 | 0.00025 | 0.00025 | 0.00025 | 0.00025 | 0.00025 | 0.00025 | 0.00025 | 0.00025 | 0.00025 | 0.00025 | 0.00025 | 0.00025 | 0.00025 | 0.00025 | 0.00025 | 0.00025 | 0.00025 | 0.00025 | 0.00025
Hg | mg/GJ | EMEP/EEA 2019 | 1.A.1 Table 3-4 | 0.1 | 0.1 | 0.1 | 0.1 | 0.1 | 0.1 | 0.1 | 0.1 | 0.1 | 0.1 | 0.1 | 0.1 | 0.1 | 0.1 | 0.1 | 0.1 | 0.1 | 0.1 | 0.1 | 0.1 | 0.1 | 0.1 | 0.1 | 0.1 | 0.1 | 0.1 | 0.1 | 0.1 | 0.1 | 0.1 | 0.1 | 0.1
As | mg/GJ | EMEP/EEA 2019 | 1.A.1 Table 3-4 | 0.12 | 0.12 | 0.12 | 0.12 | 0.12 | 0.12 | 0.12 | 0.12 | 0.12 | 0.12 | 0.12 | 0.12 | 0.12 | 0.12 | 0.12 | 0.12 | 0.12 | 0.12 | 0.12 | 0.12 | 0.12 | 0.12 | 0.12 | 0.12 | 0.12 | 0.12 | 0.12 | 0.12 | 0.12 | 0.12 | 0.12 | 0.12
Cr | mg/GJ | EMEP/EEA 2019 | 1.A.1 Table 3-4 | 0.00076 | 0.00076 | 0.00076 | 0.00076 | 0.00076 | 0.00076 | 0.00076 | 0.00076 | 0.00076 | 0.00076 | 0.00076 | 0.00076 | 0.00076 | 0.00076 | 0.00076 | 0.00076 | 0.00076 | 0.00076 | 0.00076 | 0.00076 | 0.00076 | 0.00076 | 0.00076 | 0.00076 | 0.00076 | 0.00076 | 0.00076 | 0.00076 | 0.00076 | 0.00076 | 0.00076 | 0.00076
Cu | mg/GJ | EMEP/EEA 2019 | 1.A.1 Table 3-4 | 7.6e-05 | 7.6e-05 | 7.6e-05 | 7.6e-05 | 7.6e-05 | 7.6e-05 | 7.6e-05 | 7.6e-05 | 7.6e-05 | 7.6e-05 | 7.6e-05 | 7.6e-05 | 7.6e-05 | 7.6e-05 | 7.6e-05 | 7.6e-05 | 7.6e-05 | 7.6e-05 | 7.6e-05 | 7.6e-05 | 7.6e-05 | 7.6e-05 | 7.6e-05 | 7.6e-05 | 7.6e-05 | 7.6e-05 | 7.6e-05 | 7.6e-05 | 7.6e-05 | 7.6e-05 | 7.6e-05 | 7.6e-05
Ni | mg/GJ | EMEP/EEA 2019 | 1.A.1 Table 3-4 | 0.00051 | 0.00051 | 0.00051 | 0.00051 | 0.00051 | 0.00051 | 0.00051 | 0.00051 | 0.00051 | 0.00051 | 0.00051 | 0.00051 | 0.00051 | 0.00051 | 0.00051 | 0.00051 | 0.00051 | 0.00051 | 0.00051 | 0.00051 | 0.00051 | 0.00051 | 0.00051 | 0.00051 | 0.00051 | 0.00051 | 0.00051 | 0.00051 | 0.00051 | 0.00051 | 0.00051 | 0.00051
Se | mg/GJ | EMEP/EEA 2019 | 1.A.1 Table 3-4 | 0.0112 | 0.0112 | 0.0112 | 0.0112 | 0.0112 | 0.0112 | 0.0112 | 0.0112 | 0.0112 | 0.0112 | 0.0112 | 0.0112 | 0.0112 | 0.0112 | 0.0112 | 0.0112 | 0.0112 | 0.0112 | 0.0112 | 0.0112 | 0.0112 | 0.0112 | 0.0112 | 0.0112 | 0.0112 | 0.0112 | 0.0112 | 0.0112 | 0.0112 | 0.0112 | 0.0112 | 0.0112
Zn | mg/GJ | EMEP/EEA 2019 | 1.A.1 Table 3-4 | 0.0015 | 0.0015 | 0.0015 | 0.0015 | 0.0015 | 0.0015 | 0.0015 | 0.0015 | 0.0015 | 0.0015 | 0.0015 | 0.0015 | 0.0015 | 0.0015 | 0.0015 | 0.0015 | 0.0015 | 0.0015 | 0.0015 | 0.0015 | 0.0015 | 0.0015 | 0.0015 | 0.0015 | 0.0015 | 0.0015 | 0.0015 | 0.0015 | 0.0015 | 0.0015 | 0.0015 | 0.0015
PCB |  | EMEP/EEA 2019 | bar: 1990 to 2021
PCDD/F (I-TEQ) | ng/GJ | EMEP/EEA 2019 | 1.A.1 Table 3-4 | 0.5 | 0.5 | 0.5 | 0.5 | 0.5 | 0.5 | 0.5 | 0.5 | 0.5 | 0.5 | 0.5 | 0.5 | 0.5 | 0.5 | 0.5 | 0.5 | 0.5 | 0.5 | 0.5 | 0.5 | 0.5 | 0.5 | 0.5 | 0.5 | 0.5 | 0.5 | 0.5 | 0.5 | 0.5 | 0.5 | 0.5 | 0.5
Benzo[a]pyrene | μg/GJ | EMEP/EEA 2019 | 1.A.1 Table 3-4 | 0.56 | 0.56 | 0.56 | 0.56 | 0.56 | 0.56 | 0.56 | 0.56 | 0.56 | 0.56 | 0.56 | 0.56 | 0.56 | 0.56 | 0.56 | 0.56 | 0.56 | 0.56 | 0.56 | 0.56 | 0.56 | 0.56 | 0.56 | 0.56 | 0.56 | 0.56 | 0.56 | 0.56 | 0.56 | 0.56 | 0.56 | 0.56
Benzo[b]fluoranthene | μg/GJ | EMEP/EEA 2019 | 1.A.1 Table 3-4 | 0.84 | 0.84 | 0.84 | 0.84 | 0.84 | 0.84 | 0.84 | 0.84 | 0.84 | 0.84 | 0.84 | 0.84 | 0.84 | 0.84 | 0.84 | 0.84 | 0.84 | 0.84 | 0.84 | 0.84 | 0.84 | 0.84 | 0.84 | 0.84 | 0.84 | 0.84 | 0.84 | 0.84 | 0.84 | 0.84 | 0.84 | 0.84
Benzo[k]Fluoranthene | μg/GJ | EMEP/EEA 2019 | 1.A.1 Table 3-4 | 0.84 | 0.84 | 0.84 | 0.84 | 0.84 | 0.84 | 0.84 | 0.84 | 0.84 | 0.84 | 0.84 | 0.84 | 0.84 | 0.84 | 0.84 | 0.84 | 0.84 | 0.84 | 0.84 | 0.84 | 0.84 | 0.84 | 0.84 | 0.84 | 0.84 | 0.84 | 0.84 | 0.84 | 0.84 | 0.84 | 0.84 | 0.84
Indeno[1,2,3-cd]pyrene | μg/GJ | EMEP/EEA 2019 | 1.A.1 Table 3-4 | 0.84 | 0.84 | 0.84 | 0.84 | 0.84 | 0.84 | 0.84 | 0.84 | 0.84 | 0.84 | 0.84 | 0.84 | 0.84 | 0.84 | 0.84 | 0.84 | 0.84 | 0.84 | 0.84 | 0.84 | 0.84 | 0.84 | 0.84 | 0.84 | 0.84 | 0.84 | 0.84 | 0.84 | 0.84 | 0.84 | 0.84 | 0.84
Total 4 PAHs | μg/GJ | EMEP/EEA 2019 | 1.A.1 Table 3-4 | 3.08 | 3.08 | 3.08 | 3.08 | 3.08 | 3.08 | 3.08 | 3.08 | 3.08 | 3.08 | 3.08 | 3.08 | 3.08 | 3.08 | 3.08 | 3.08 | 3.08 | 3.08 | 3.08 | 3.08 | 3.08 | 3.08 | 3.08 | 3.08 | 3.08 | 3.08 | 3.08 | 3.08 | 3.08 | 3.08 | 3.08 | 3.08
HCB | μg/GJ | EMEP/EEA 2019 | bar: 1990 to 2021
Fuel | Biomass
Pollutant | Unit | Reference | Table reference | 1990 | 1991 | 1992 | 1993 | 1994 | 1995 | 1996 | 1997 | 1998 | 1999 | 2000 | 2001 | 2002 | 2003 | 2004 | 2005 | 2006 | 2007 | 2008 | 2009 | 2010 | 2011 | 2012 | 2013 | 2014 | 2015 | 2016 | 2017 | 2018 | 2019 | 2020 | 2020
NOx | g/GJ | CS |  | 2006: 88.1983; 2007: 116.0522; 2008: 94.6798; 2009: 124.8203; 2010: 94.2604; 2011: 84.4722; 2012: 105.0948; 2013: 118.7623; 2014: 129.6361; 2015: 155.5; 2016: 117.6874; 2017: 143.0438; 2018: 197.4; 2019: 215.3693; 2020: 163.226; 2020: 174.7019
SOx | g/GJ | CS |  | 2006: 97.84; 2007: 115.1474; 2008: 103.2956; 2009: 117.703; 2010: 85.5993; 2011: 105.0195; 2012: 72.8137; 2013: 75.6091; 2014: 81.656; 2015: 92.5698; 2016: 60.2941; 2017: 75.5458; 2018: 70.6945; 2019: 64.2236; 2020: 62.2286; 2020: 60.1144
NMVOC | g/GJ | EMEP/EEA 2019 | 1.A.1 Table 3-16 | bar: 2006 to 2020
CO | g/GJ | EMEP/EEA 2019 | 1.A.1 Table 3-16 | 2006: 13; 2007: 13; 2008: 13; 2009: 13; 2010: 13; 2011: 13; 2012: 13; 2013: 13; 2014: 13; 2015: 13; 2016: 13; 2017: 13; 2018: 13; 2019: 13; 2020: 13; 2020: 13
NH3 | bar: 2006 to 2020
TSP | g/GJ | EMEP/EEA 2019 | 1.A.1 Table 3-16 | 2006: 10.2; 2007: 10.2; 2008: 10.2; 2009: 10.2; 2010: 10.2; 2011: 10.2; 2012: 10.2; 2013: 10.2; 2014: 10.2; 2015: 10.2; 2016: 10.2; 2017: 10.2; 2018: 10.2; 2019: 10.2; 2020: 10.2; 2020: 10.2
PM10 | g/GJ | EMEP/EEA 2019 | 1.A.1 Table 3-16 | 2006: 6.9; 2007: 6.9; 2008: 6.9; 2009: 6.9; 2010: 6.9; 2011: 6.9; 2012: 6.9; 2013: 6.9; 2014: 6.9; 2015: 6.9; 2016: 6.9; 2017: 6.9; 2018: 6.9; 2019: 6.9; 2020: 6.9; 2020: 6.9
PM2.5 | g/GJ | EMEP/EEA 2019 | 1.A.1 Table 3-16 | 2006: 2.8; 2007: 2.8; 2008: 2.8; 2009: 2.8; 2010: 2.8; 2011: 2.8; 2012: 2.8; 2013: 2.8; 2014: 2.8; 2015: 2.8; 2016: 2.8; 2017: 2.8; 2018: 2.8; 2019: 2.8; 2020: 2.8; 2020: 2.8
BC | f-PM2.5 | EMEP/EEA 2019 | 1.A.1 Table 3-16 | bar: 2006 to 2020
Pb | mg/GJ | EMEP/EEA 2019 | 1.A.1 Table 3-7 | 2006: 20.6; 2007: 20.6; 2008: 20.6; 2009: 20.6; 2010: 20.6; 2011: 20.6; 2012: 20.6; 2013: 20.6; 2014: 20.6; 2015: 20.6; 2016: 20.6; 2017: 20.6; 2018: 20.6; 2019: 20.6; 2020: 20.6; 2020: 20.6
Cd | mg/GJ | EMEP/EEA 2019 | 1.A.1 Table 3-7 | 2006: 1.76; 2007: 1.76; 2008: 1.76; 2009: 1.76; 2010: 1.76; 2011: 1.76; 2012: 1.76; 2013: 1.76; 2014: 1.76; 2015: 1.76; 2016: 1.76; 2017: 1.76; 2018: 1.76; 2019: 1.76; 2020: 1.76; 2020: 1.76
Hg | mg/GJ | EMEP/EEA 2019 | 1.A.1 Table 3-7 | 2006: 1.51; 2007: 1.51; 2008: 1.51; 2009: 1.51; 2010: 1.51; 2011: 1.51; 2012: 1.51; 2013: 1.51; 2014: 1.51; 2015: 1.51; 2016: 1.51; 2017: 1.51; 2018: 1.51; 2019: 1.51; 2020: 1.51; 2020: 1.51
As | mg/GJ | EMEP/EEA 2019 | 1.A.1 Table 3-7 | 2006: 9.46; 2007: 9.46; 2008: 9.46; 2009: 9.46; 2010: 9.46; 2011: 9.46; 2012: 9.46; 2013: 9.46; 2014: 9.46; 2015: 9.46; 2016: 9.46; 2017: 9.46; 2018: 9.46; 2019: 9.46; 2020: 9.46; 2020: 9.46
Cr | mg/GJ | EMEP/EEA 2019 | 1.A.1 Table 3-7 | 2006: 9.03; 2007: 9.03; 2008: 9.03; 2009: 9.03; 2010: 9.03; 2011: 9.03; 2012: 9.03; 2013: 9.03; 2014: 9.03; 2015: 9.03; 2016: 9.03; 2017: 9.03; 2018: 9.03; 2019: 9.03; 2020: 9.03; 2020: 9.03
Cu | mg/GJ | EMEP/EEA 2019 | 1.A.1 Table 3-7 | 2006: 21.1; 2007: 21.1; 2008: 21.1; 2009: 21.1; 2010: 21.1; 2011: 21.1; 2012: 21.1; 2013: 21.1; 2014: 21.1; 2015: 21.1; 2016: 21.1; 2017: 21.1; 2018: 21.1; 2019: 21.1; 2020: 21.1; 2020: 21.1
Ni | mg/GJ | EMEP/EEA 2019 | 1.A.1 Table 3-7 | 2006: 14.2; 2007: 14.2; 2008: 14.2; 2009: 14.2; 2010: 14.2; 2011: 14.2; 2012: 14.2; 2013: 14.2; 2014: 14.2; 2015: 14.2; 2016: 14.2; 2017: 14.2; 2018: 14.2; 2019: 14.2; 2020: 14.2; 2020: 14.2
Se | mg/GJ | EMEP/EEA 2019 | 1.A.1 Table 3-7 | 2006: 1.2; 2007: 1.2; 2008: 1.2; 2009: 1.2; 2010: 1.2; 2011: 1.2; 2012: 1.2; 2013: 1.2; 2014: 1.2; 2015: 1.2; 2016: 1.2; 2017: 1.2; 2018: 1.2; 2019: 1.2; 2020: 1.2; 2020: 1.2
Zn | mg/GJ | EMEP/EEA 2019 | 1.A.1 Table 3-7 | 2006: 181; 2007: 181; 2008: 181; 2009: 181; 2010: 181; 2011: 181; 2012: 181; 2013: 181; 2014: 181; 2015: 181; 2016: 181; 2017: 181; 2018: 181; 2019: 181; 2020: 181; 2020: 181
PCB | μg/GJ | EMEP/EEA 2019 | 1.A.1 Table 3-7 | 2006: 3.5; 2007: 3.5; 2008: 3.5; 2009: 3.5; 2010: 3.5; 2011: 3.5; 2012: 3.5; 2013: 3.5; 2014: 3.5; 2015: 3.5; 2016: 3.5; 2017: 3.5; 2018: 3.5; 2019: 3.5; 2020: 3.5; 2020: 3.5
PCDD/F (I-TEQ) | ng/GJ | EMEP/EEA 2019 | 1.A.1 Table 3-7 | 2006: 50; 2007: 50; 2008: 50; 2009: 50; 2010: 50; 2011: 50; 2012: 50; 2013: 50; 2014: 50; 2015: 50; 2016: 50; 2017: 50; 2018: 50; 2019: 50; 2020: 50; 2020: 50
Benzo[a]pyrene | mg/GJ | EMEP/EEA 2019 | 1.A.1 Table 3-7 | 2006: 1.12; 2007: 1.12; 2008: 1.12; 2009: 1.12; 2010: 1.12; 2011: 1.12; 2012: 1.12; 2013: 1.12; 2014: 1.12; 2015: 1.12; 2016: 1.12; 2017: 1.12; 2018: 1.12; 2019: 1.12; 2020: 1.12; 2020: 1.12
Benzo[b]fluoranthene | mg/GJ | EMEP/EEA 2019 | 1.A.1 Table 3-7 | 2006: 0.043; 2007: 0.043; 2008: 0.043; 2009: 0.043; 2010: 0.043; 2011: 0.043; 2012: 0.043; 2013: 0.043; 2014: 0.043; 2015: 0.043; 2016: 0.043; 2017: 0.043; 2018: 0.043; 2019: 0.043; 2020: 0.043; 2020: 0.043
Benzo[k]Fluoranthene | mg/GJ | EMEP/EEA 2019 | 1.A.1 Table 3-7 | 2006: 0.0155; 2007: 0.0155; 2008: 0.0155; 2009: 0.0155; 2010: 0.0155; 2011: 0.0155; 2012: 0.0155; 2013: 0.0155; 2014: 0.0155; 2015: 0.0155; 2016: 0.0155; 2017: 0.0155; 2018: 0.0155; 2019: 0.0155; 2020: 0.0155; 2020: 0.0155
Indeno[1,2,3-cd]pyrene | mg/GJ | EMEP/EEA 2019 | 1.A.1 Table 3-7 | 2006: 0.0374; 2007: 0.0374; 2008: 0.0374; 2009: 0.0374; 2010: 0.0374; 2011: 0.0374; 2012: 0.0374; 2013: 0.0374; 2014: 0.0374; 2015: 0.0374; 2016: 0.0374; 2017: 0.0374; 2018: 0.0374; 2019: 0.0374; 2020: 0.0374; 2020: 0.0374
Total 4 PAHs | mg/GJ | EMEP/EEA 2019 | 1.A.1 Table 3-7 | 2006: 1.2159; 2007: 1.2159; 2008: 1.2159; 2009: 1.2159; 2010: 1.2159; 2011: 1.2159; 2012: 1.2159; 2013: 1.2159; 2014: 1.2159; 2015: 1.2159; 2016: 1.2159; 2017: 1.2159; 2018: 1.2159; 2019: 1.2159; 2020: 1.2159; 2020: 1.2159
HCB | μg/GJ | EMEP/EEA 2019 | 1.A.1 Table 3-7 | 2006: 5; 2007: 5; 2008: 5; 2009: 5; 2010: 5; 2011: 5; 2012: 5; 2013: 5; 2014: 5; 2015: 5; 2016: 5; 2017: 5; 2018: 5; 2019: 5; 2020: 5; 2020: 5
Note on E184: Ann Marie Ryan: use same ef as peat as biomass is cofired
Note on E185: Ann Marie Ryan: use same ef as peat as biomass is cofired
Note on E187: Ann Marie Ryan: use same ef as peat as biomass is cofired
Note on E188: Ann Marie Ryan: use same ef as peat as biomass is cofired
Note on E189: Ann Marie Ryan: use same ef as peat as biomass is cofired
Note on E190: Ann Marie Ryan: use same ef as peat as biomass is cofired

## 1A1b
Table C.2
Emission Factors | Code | Name
NFR Source Category | 1.A.1.b | Petroleum Refining
Fuel | Refinery Gas
Pollutant | Unit | Reference | Table reference | 1990 | 1991 | 1992 | 1993 | 1994 | 1995 | 1996 | 1997 | 1998 | 1999 | 2000 | 2001 | 2002 | 2003 | 2004 | 2005 | 2006 | 2007 | 2008 | 2009 | 2010 | 2011 | 2012 | 2013 | 2014 | 2015 | 2016 | 2017 | 2018 | 2019 | 2020 | 2021
NOx | g/GJ | PS |  | 201.4475 | 201.4475 | 201.4475 | 201.4475 | 201.4475 | 201.4475 | 201.4475 | 201.4475 | 201.4475 | 201.4475 | 201.4475 | 183.4071 | 166.3985 | 158.9783 | 164.8069 | 158.5639 | 136.2733 | 162.599 | 136.6063 | 151.6064 | 201.9742 | 153.4923 | 145.4153 | 139.2499 | 141.1681 | 58.6212 | 48.9998 | 36.0248 | 53.4459 | 51.5908 | 43.8265 | 48.597
SOx | g/GJ | PS |  | 190.2046 | 190.2046 | 190.2046 | 190.2046 | 190.2046 | 190.2046 | 190.2046 | 190.2046 | 190.2046 | 190.2046 | 190.2046 | 93.2818 | 141.2421 | 86.7702 | 139.4455 | 154.7467 | 177.8601 | 185.9243 | 179.9775 | 179.3501 | 166.0213 | 299.1727 | 124.8479 | 185.9329 | 3.7662 | 5.4922 | 5.5988 | 8.001 | 7.2088 | 9.8463 | 7.9954 | 8.6952
NMVOC | g/GJ | EMEP/EEA 2019 | 1.A.1 Table 4_2 | 2.58 | 2.58 | 2.58 | 2.58 | 2.58 | 2.58 | 2.58 | 2.58 | 2.58 | 2.58 | 2.58 | 2.58 | 2.58 | 2.58 | 2.58 | 2.58 | 2.58 | 2.58 | 2.58 | 2.58 | 2.58 | 2.58 | 2.58 | 2.58 | 2.58 | 2.58 | 2.58 | 2.58 | 2.58 | 2.58 | 2.58 | 2.58
CO | g/GJ | PS |  | 10 | 10 | 10 | 10 | 10 | 10 | 10 | 10 | 10 | 10 | 1.7658 | 3.5576 | 3.3539 | 4.2535 | 6.2446 | 12.4352 | 12.8206 | 14.1818 | 12.0643 | 17.4685 | 38.5201 | 14.3589 | 2.3201 | 2.6821 | 5.1895 | 3.5103 | 4.2196 | 1.8042 | 1.4523 | 2.1475 | 3.3432 | 1.7973
NH3 | bar: 1990 to 2021
TSP | g/GJ | EMEP/EEA 2019 | 1.A.1 Table 4_2 | 0.89 | 0.89 | 0.89 | 0.89 | 0.89 | 0.89 | 0.89 | 0.89 | 0.89 | 0.89 | 0.89 | 0.89 | 0.89 | 0.89 | 0.89 | 0.89 | 0.89 | 0.89 | 0.89 | 0.89 | 0.89 | 0.89 | 0.89 | 0.89 | 0.89 | 0.89 | 0.89 | 0.89 | 0.89 | 0.89 | 0.89 | 0.89
PM10 | g/GJ | EMEP/EEA 2019 | 1.A.1 Table 4_2 | 0.89 | 0.89 | 0.89 | 0.89 | 0.89 | 0.89 | 0.89 | 0.89 | 0.89 | 0.89 | 0.89 | 0.89 | 0.89 | 0.89 | 0.89 | 0.89 | 0.89 | 0.89 | 0.89 | 0.89 | 0.89 | 0.89 | 0.89 | 0.89 | 0.89 | 0.89 | 0.89 | 0.89 | 0.89 | 0.89 | 0.89 | 0.89
PM2.5 | g/GJ | EMEP/EEA 2019 | 1.A.1 Table 4_2 | 0.89 | 0.89 | 0.89 | 0.89 | 0.89 | 0.89 | 0.89 | 0.89 | 0.89 | 0.89 | 0.89 | 0.89 | 0.89 | 0.89 | 0.89 | 0.89 | 0.89 | 0.89 | 0.89 | 0.89 | 0.89 | 0.89 | 0.89 | 0.89 | 0.89 | 0.89 | 0.89 | 0.89 | 0.89 | 0.89 | 0.89 | 0.89
BC | f-PM2.5 | EMEP/EEA 2019 | 1.A.1 Table 4_2 | 0.184 | 0.184 | 0.184 | 0.184 | 0.184 | 0.184 | 0.184 | 0.184 | 0.184 | 0.184 | 0.184 | 0.184 | 0.184 | 0.184 | 0.184 | 0.184 | 0.184 | 0.184 | 0.184 | 0.184 | 0.184 | 0.184 | 0.184 | 0.184 | 0.184 | 0.184 | 0.184 | 0.184 | 0.184 | 0.184 | 0.184 | 0.184
Pb | mg/GJ | EMEP/EEA 2019 | 1.A.1 Table 4_2 | 1.61 | 1.61 | 1.61 | 1.61 | 1.61 | 1.61 | 1.61 | 1.61 | 1.61 | 1.61 | 1.61 | 1.61 | 1.61 | 1.61 | 1.61 | 1.61 | 1.61 | 1.61 | 1.61 | 1.61 | 1.61 | 1.61 | 1.61 | 1.61 | 1.61 | 1.61 | 1.61 | 1.61 | 1.61 | 1.61 | 1.61 | 1.61
Cd | mg/GJ | EMEP/EEA 2019 | 1.A.1 Table 4_2 | 2.19 | 2.19 | 2.19 | 2.19 | 2.19 | 2.19 | 2.19 | 2.19 | 2.19 | 2.19 | 2.19 | 2.19 | 2.19 | 2.19 | 2.19 | 2.19 | 2.19 | 2.19 | 2.19 | 2.19 | 2.19 | 2.19 | 2.19 | 2.19 | 2.19 | 2.19 | 2.19 | 2.19 | 2.19 | 2.19 | 2.19 | 2.19
Hg | mg/GJ | EMEP/EEA 2019 | 1.A.1 Table 4_2 | 0.37 | 0.37 | 0.37 | 0.37 | 0.37 | 0.37 | 0.37 | 0.37 | 0.37 | 0.37 | 0.37 | 0.37 | 0.37 | 0.37 | 0.37 | 0.37 | 0.37 | 0.37 | 0.37 | 0.37 | 0.37 | 0.37 | 0.37 | 0.37 | 0.37 | 0.37 | 0.37 | 0.37 | 0.37 | 0.37 | 0.37 | 0.37
As | mg/GJ | EMEP/EEA 2019 | 1.A.1 Table 4_2 | 0.352 | 0.352 | 0.352 | 0.352 | 0.352 | 0.352 | 0.352 | 0.352 | 0.352 | 0.352 | 0.352 | 0.352 | 0.352 | 0.352 | 0.352 | 0.352 | 0.352 | 0.352 | 0.352 | 0.352 | 0.352 | 0.352 | 0.352 | 0.352 | 0.352 | 0.352 | 0.352 | 0.352 | 0.352 | 0.352 | 0.352 | 0.352
Cr | mg/GJ | EMEP/EEA 2019 | 1.A.1 Table 4_2 | 6.69 | 6.69 | 6.69 | 6.69 | 6.69 | 6.69 | 6.69 | 6.69 | 6.69 | 6.69 | 6.69 | 6.69 | 6.69 | 6.69 | 6.69 | 6.69 | 6.69 | 6.69 | 6.69 | 6.69 | 6.69 | 6.69 | 6.69 | 6.69 | 6.69 | 6.69 | 6.69 | 6.69 | 6.69 | 6.69 | 6.69 | 6.69
Cu | mg/GJ | EMEP/EEA 2019 | 1.A.1 Table 4_2 | 3.29 | 3.29 | 3.29 | 3.29 | 3.29 | 3.29 | 3.29 | 3.29 | 3.29 | 3.29 | 3.29 | 3.29 | 3.29 | 3.29 | 3.29 | 3.29 | 3.29 | 3.29 | 3.29 | 3.29 | 3.29 | 3.29 | 3.29 | 3.29 | 3.29 | 3.29 | 3.29 | 3.29 | 3.29 | 3.29 | 3.29 | 3.29
Ni | mg/GJ | EMEP/EEA 2019 | 1.A.1 Table 4_2 | 7.37 | 7.37 | 7.37 | 7.37 | 7.37 | 7.37 | 7.37 | 7.37 | 7.37 | 7.37 | 7.37 | 7.37 | 7.37 | 7.37 | 7.37 | 7.37 | 7.37 | 7.37 | 7.37 | 7.37 | 7.37 | 7.37 | 7.37 | 7.37 | 7.37 | 7.37 | 7.37 | 7.37 | 7.37 | 7.37 | 7.37 | 7.37
Se | mg/GJ | EMEP/EEA 2019 | 1.A.1 Table 4_2 | 1.56 | 1.56 | 1.56 | 1.56 | 1.56 | 1.56 | 1.56 | 1.56 | 1.56 | 1.56 | 1.56 | 1.56 | 1.56 | 1.56 | 1.56 | 1.56 | 1.56 | 1.56 | 1.56 | 1.56 | 1.56 | 1.56 | 1.56 | 1.56 | 1.56 | 1.56 | 1.56 | 1.56 | 1.56 | 1.56 | 1.56 | 1.56
Zn | mg/GJ | EMEP/EEA 2019 | 1.A.1 Table 4_2 | 17 | 17 | 17 | 17 | 17 | 17 | 17 | 17 | 17 | 17 | 17 | 17 | 17 | 17 | 17 | 17 | 17 | 17 | 17 | 17 | 17 | 17 | 17 | 17 | 17 | 17 | 17 | 17 | 17 | 17 | 17 | 17
PCB |  | EMEP/EEA 2019 | bar: 1990 to 2021
PCDD/F (I-TEQ) |  | EMEP/EEA 2019 | bar: 1990 to 2021
Benzo[a]pyrene | μg/GJ | EMEP/EEA 2019 | 1.A.1 Table 4_2 | 0.669 | 0.669 | 0.669 | 0.669 | 0.669 | 0.669 | 0.669 | 0.669 | 0.669 | 0.669 | 0.669 | 0.669 | 0.669 | 0.669 | 0.669 | 0.669 | 0.669 | 0.669 | 0.669 | 0.669 | 0.669 | 0.669 | 0.669 | 0.669 | 0.669 | 0.669 | 0.669 | 0.669 | 0.669 | 0.669 | 0.669 | 0.669
Benzo[b]fluoranthene | μg/GJ | EMEP/EEA 2019 | 1.A.1 Table 4_2 | 1.14 | 1.14 | 1.14 | 1.14 | 1.14 | 1.14 | 1.14 | 1.14 | 1.14 | 1.14 | 1.14 | 1.14 | 1.14 | 1.14 | 1.14 | 1.14 | 1.14 | 1.14 | 1.14 | 1.14 | 1.14 | 1.14 | 1.14 | 1.14 | 1.14 | 1.14 | 1.14 | 1.14 | 1.14 | 1.14 | 1.14 | 1.14
Benzo[k]Fluoranthene | μg/GJ | EMEP/EEA 2019 | 1.A.1 Table 4_2 | 0.631 | 0.631 | 0.631 | 0.631 | 0.631 | 0.631 | 0.631 | 0.631 | 0.631 | 0.631 | 0.631 | 0.631 | 0.631 | 0.631 | 0.631 | 0.631 | 0.631 | 0.631 | 0.631 | 0.631 | 0.631 | 0.631 | 0.631 | 0.631 | 0.631 | 0.631 | 0.631 | 0.631 | 0.631 | 0.631 | 0.631 | 0.631
Indeno[1,2,3-cd]pyrene | μg/GJ | EMEP/EEA 2019 | 1.A.1 Table 4_2 | 0.631 | 0.631 | 0.631 | 0.631 | 0.631 | 0.631 | 0.631 | 0.631 | 0.631 | 0.631 | 0.631 | 0.631 | 0.631 | 0.631 | 0.631 | 0.631 | 0.631 | 0.631 | 0.631 | 0.631 | 0.631 | 0.631 | 0.631 | 0.631 | 0.631 | 0.631 | 0.631 | 0.631 | 0.631 | 0.631 | 0.631 | 0.631
Total 4 PAHs | μg/GJ | EMEP/EEA 2019 | 1.A.1 Table 4_2 | 3.071 | 3.071 | 3.071 | 3.071 | 3.071 | 3.071 | 3.071 | 3.071 | 3.071 | 3.071 | 3.071 | 3.071 | 3.071 | 3.071 | 3.071 | 3.071 | 3.071 | 3.071 | 3.071 | 3.071 | 3.071 | 3.071 | 3.071 | 3.071 | 3.071 | 3.071 | 3.071 | 3.071 | 3.071 | 3.071 | 3.071 | 3.071
HCB |  | EMEP/EEA 2019 | bar: 1990 to 2021
Fuel | Fuel Oil
Pollutant | Unit | Reference | Table reference | 1990 | 1991 | 1992 | 1993 | 1994 | 1995 | 1996 | 1997 | 1998 | 1999 | 2000 | 2001 | 2002 | 2003 | 2004 | 2005 | 2006 | 2007 | 2008 | 2009 | 2010 | 2011 | 2012 | 2013 | 2014 | 2015 | 2016 | 2017 | 2018 | 2019 | 2020 | 2021
NOx | g/GJ | EMEP/EEA 2019 | 1.A.1 Table 3_5 | 142 | 142 | 142 | 142 | 142 | 142 | 142 | 142 | 142 | 142 | 142 | 142 | 142 | 142 | 142 | 142 | 142 | 142 | 142 | 142 | 142 | 142 | 142 | 142 | 142 | 142 | 142 | 142 | 142 | 142 | 142 | 142
SOx |  | PS |  | 190.2046 | 190.2046 | 190.2046 | 190.2046 | 190.2046 | 190.2046 | 190.2046 | 190.2046 | 190.2046 | 190.2046 | 190.2046 | 93.2818 | 141.2421 | 86.7702 | 139.4455 | 154.7467 | 177.8601 | 185.9243 | 179.9775 | 179.3501 | 166.0213 | 0 | 0 | 0 | 0 | 0 | 0 | 0 | 0 | 0 | 0 | 0
NMVOC | g/GJ | EMEP/EEA 2019 | 1.A.1 Table 3_5 | 2.3 | 2.3 | 2.3 | 2.3 | 2.3 | 2.3 | 2.3 | 2.3 | 2.3 | 2.3 | 2.3 | 2.3 | 2.3 | 2.3 | 2.3 | 2.3 | 2.3 | 2.3 | 2.3 | 2.3 | 2.3 | 2.3 | 2.3 | 2.3 | 2.3 | 2.3 | 2.3 | 2.3 | 2.3 | 2.3 | 2.3 | 2.3
CO | g/GJ | PS |  | 6 | 6 | 6 | 6 | 6 | 6 | 6 | 6 | 6 | 6 | 1.7658 | 3.5576 | 3.3539 | 4.2535 | 6.2446 | 12.4352 | 12.8206 | 14.1818 | 12.0643 | 17.4685 | 38.5201 | 0 | 0 | 0 | 0 | 0 | 0 | 0 | 0 | 0 | 0 | 0
NH3 | bar: 1990 to 2021
TSP | g/GJ | EMEP/EEA 2019 | 1.A.1 Table 3_5 | 20 | 20 | 20 | 20 | 20 | 20 | 20 | 20 | 20 | 20 | 20 | 20 | 20 | 20 | 20 | 20 | 20 | 20 | 20 | 20 | 20 | 20 | 20 | 20 | 20 | 20 | 20 | 20 | 20 | 20 | 20 | 20
PM10 | g/GJ | EMEP/EEA 2019 | 1.A.1 Table 3_5 | 15 | 15 | 15 | 15 | 15 | 15 | 15 | 15 | 15 | 15 | 15 | 15 | 15 | 15 | 15 | 15 | 15 | 15 | 15 | 15 | 15 | 15 | 15 | 15 | 15 | 15 | 15 | 15 | 15 | 15 | 15 | 15
PM2.5 | g/GJ | EMEP/EEA 2019 | 1.A.1 Table 3_5 | 9 | 9 | 9 | 9 | 9 | 9 | 9 | 9 | 9 | 9 | 9 | 9 | 9 | 9 | 9 | 9 | 9 | 9 | 9 | 9 | 9 | 9 | 9 | 9 | 9 | 9 | 9 | 9 | 9 | 9 | 9 | 9
BC | f-PM2.5 | EMEP/EEA 2019 | 1.A.1 Table 3_5 | 0.056 | 0.056 | 0.056 | 0.056 | 0.056 | 0.056 | 0.056 | 0.056 | 0.056 | 0.056 | 0.056 | 0.056 | 0.056 | 0.056 | 0.056 | 0.056 | 0.056 | 0.056 | 0.056 | 0.056 | 0.056 | 0.056 | 0.056 | 0.056 | 0.056 | 0.056 | 0.056 | 0.056 | 0.056 | 0.056 | 0.056 | 0.056
Pb | mg/GJ | EMEP/EEA 2019 | 1.A.1 Table 3_5 | 4.56 | 4.56 | 4.56 | 4.56 | 4.56 | 4.56 | 4.56 | 4.56 | 4.56 | 4.56 | 4.56 | 4.56 | 4.56 | 4.56 | 4.56 | 4.56 | 4.56 | 4.56 | 4.56 | 4.56 | 4.56 | 4.56 | 4.56 | 4.56 | 4.56 | 4.56 | 4.56 | 4.56 | 4.56 | 4.56 | 4.56 | 4.56
Cd | mg/GJ | EMEP/EEA 2019 | 1.A.1 Table 3_5 | 1.2 | 1.2 | 1.2 | 1.2 | 1.2 | 1.2 | 1.2 | 1.2 | 1.2 | 1.2 | 1.2 | 1.2 | 1.2 | 1.2 | 1.2 | 1.2 | 1.2 | 1.2 | 1.2 | 1.2 | 1.2 | 1.2 | 1.2 | 1.2 | 1.2 | 1.2 | 1.2 | 1.2 | 1.2 | 1.2 | 1.2 | 1.2
Hg | mg/GJ | EMEP/EEA 2019 | 1.A.1 Table 3_5 | 0.341 | 0.341 | 0.341 | 0.341 | 0.341 | 0.341 | 0.341 | 0.341 | 0.341 | 0.341 | 0.341 | 0.341 | 0.341 | 0.341 | 0.341 | 0.341 | 0.341 | 0.341 | 0.341 | 0.341 | 0.341 | 0.341 | 0.341 | 0.341 | 0.341 | 0.341 | 0.341 | 0.341 | 0.341 | 0.341 | 0.341 | 0.341
As | mg/GJ | EMEP/EEA 2019 | 1.A.1 Table 3_5 | 3.98 | 3.98 | 3.98 | 3.98 | 3.98 | 3.98 | 3.98 | 3.98 | 3.98 | 3.98 | 3.98 | 3.98 | 3.98 | 3.98 | 3.98 | 3.98 | 3.98 | 3.98 | 3.98 | 3.98 | 3.98 | 3.98 | 3.98 | 3.98 | 3.98 | 3.98 | 3.98 | 3.98 | 3.98 | 3.98 | 3.98 | 3.98
Cr | mg/GJ | EMEP/EEA 2019 | 1.A.1 Table 3_5 | 2.55 | 2.55 | 2.55 | 2.55 | 2.55 | 2.55 | 2.55 | 2.55 | 2.55 | 2.55 | 2.55 | 2.55 | 2.55 | 2.55 | 2.55 | 2.55 | 2.55 | 2.55 | 2.55 | 2.55 | 2.55 | 2.55 | 2.55 | 2.55 | 2.55 | 2.55 | 2.55 | 2.55 | 2.55 | 2.55 | 2.55 | 2.55
Cu | mg/GJ | EMEP/EEA 2019 | 1.A.1 Table 3_5 | 5.31 | 5.31 | 5.31 | 5.31 | 5.31 | 5.31 | 5.31 | 5.31 | 5.31 | 5.31 | 5.31 | 5.31 | 5.31 | 5.31 | 5.31 | 5.31 | 5.31 | 5.31 | 5.31 | 5.31 | 5.31 | 5.31 | 5.31 | 5.31 | 5.31 | 5.31 | 5.31 | 5.31 | 5.31 | 5.31 | 5.31 | 5.31
Ni | mg/GJ | EMEP/EEA 2019 | 1.A.1 Table 3_5 | 255 | 255 | 255 | 255 | 255 | 255 | 255 | 255 | 255 | 255 | 255 | 255 | 255 | 255 | 255 | 255 | 255 | 255 | 255 | 255 | 255 | 255 | 255 | 255 | 255 | 255 | 255 | 255 | 255 | 255 | 255 | 255
Se | mg/GJ | EMEP/EEA 2019 | 1.A.1 Table 3_5 | 2.06 | 2.06 | 2.06 | 2.06 | 2.06 | 2.06 | 2.06 | 2.06 | 2.06 | 2.06 | 2.06 | 2.06 | 2.06 | 2.06 | 2.06 | 2.06 | 2.06 | 2.06 | 2.06 | 2.06 | 2.06 | 2.06 | 2.06 | 2.06 | 2.06 | 2.06 | 2.06 | 2.06 | 2.06 | 2.06 | 2.06 | 2.06
Zn | mg/GJ | EMEP/EEA 2019 | 1.A.1 Table 3_5 | 87.8 | 87.8 | 87.8 | 87.8 | 87.8 | 87.8 | 87.8 | 87.8 | 87.8 | 87.8 | 87.8 | 87.8 | 87.8 | 87.8 | 87.8 | 87.8 | 87.8 | 87.8 | 87.8 | 87.8 | 87.8 | 87.8 | 87.8 | 87.8 | 87.8 | 87.8 | 87.8 | 87.8 | 87.8 | 87.8 | 87.8 | 87.8
PCB | ng/GJ | EMEP/EEA 2019 | 1.A.1 Table 3_5 | bar: 1990 to 2021
PCDD/F (I-TEQ) | ng/GJ | EMEP/EEA 2019 | 1.A.1 Table 3_5 | 2.5 | 2.5 | 2.5 | 2.5 | 2.5 | 2.5 | 2.5 | 2.5 | 2.5 | 2.5 | 2.5 | 2.5 | 2.5 | 2.5 | 2.5 | 2.5 | 2.5 | 2.5 | 2.5 | 2.5 | 2.5 | 2.5 | 2.5 | 2.5 | 2.5 | 2.5 | 2.5 | 2.5 | 2.5 | 2.5 | 2.5 | 2.5
Benzo[a]pyrene | μg/GJ | EMEP/EEA 2019 | 1.A.1 Table 3_5 | bar: 1990 to 2021
Benzo[b]fluoranthene | μg/GJ | EMEP/EEA 2019 | 1.A.1 Table 3_5 | 4.5 | 4.5 | 4.5 | 4.5 | 4.5 | 4.5 | 4.5 | 4.5 | 4.5 | 4.5 | 4.5 | 4.5 | 4.5 | 4.5 | 4.5 | 4.5 | 4.5 | 4.5 | 4.5 | 4.5 | 4.5 | 4.5 | 4.5 | 4.5 | 4.5 | 4.5 | 4.5 | 4.5 | 4.5 | 4.5 | 4.5 | 4.5
Benzo[k]Fluoranthene | μg/GJ | EMEP/EEA 2019 | 1.A.1 Table 3_5 | 4.5 | 4.5 | 4.5 | 4.5 | 4.5 | 4.5 | 4.5 | 4.5 | 4.5 | 4.5 | 4.5 | 4.5 | 4.5 | 4.5 | 4.5 | 4.5 | 4.5 | 4.5 | 4.5 | 4.5 | 4.5 | 4.5 | 4.5 | 4.5 | 4.5 | 4.5 | 4.5 | 4.5 | 4.5 | 4.5 | 4.5 | 4.5
Indeno[1,2,3-cd]pyrene | μg/GJ | EMEP/EEA 2019 | 1.A.1 Table 3_5 | 6.92 | 6.92 | 6.92 | 6.92 | 6.92 | 6.92 | 6.92 | 6.92 | 6.92 | 6.92 | 6.92 | 6.92 | 6.92 | 6.92 | 6.92 | 6.92 | 6.92 | 6.92 | 6.92 | 6.92 | 6.92 | 6.92 | 6.92 | 6.92 | 6.92 | 6.92 | 6.92 | 6.92 | 6.92 | 6.92 | 6.92 | 6.92
Total 4 PAHs | μg/GJ | EMEP/EEA 2019 | 1.A.1 Table 3_5 | 15.92 | 15.92 | 15.92 | 15.92 | 15.92 | 15.92 | 15.92 | 15.92 | 15.92 | 15.92 | 15.92 | 15.92 | 15.92 | 15.92 | 15.92 | 15.92 | 15.92 | 15.92 | 15.92 | 15.92 | 15.92 | 15.92 | 15.92 | 15.92 | 15.92 | 15.92 | 15.92 | 15.92 | 15.92 | 15.92 | 15.92 | 15.92
HCB |  | EMEP/EEA 2019 | 1.A.1 Table 3_5 | bar: 1990 to 2021
Fuel | Natural Gas
Pollutant | Unit | Reference | Table reference | 1990 | 1991 | 1992 | 1993 | 1994 | 1995 | 1996 | 1997 | 1998 | 1999 | 2000 | 2001 | 2002 | 2003 | 2004 | 2005 | 2006 | 2007 | 2008 | 2009 | 2010 | 2011 | 2012 | 2013 | 2014 | 2015 | 2016 | 2017 | 2018 | 2019 | 2020 | 2021
NOx | g/GJ | EMEP/EEA 2019 | 1.A.1 Table_4.6 | 63 | 63 | 63 | 63 | 63 | 63 | 63 | 63 | 63 | 63 | 63 | 63 | 63 | 63 | 63 | 63 | 63 | 63 | 63 | 63 | 63 | 63 | 63 | 63 | 63 | 63 | 63 | 63 | 63 | 63 | 63 | 63
SOx | g/GJ | CS |  | 0.055576 | 0.055576 | 0.055576 | 0.055681 | 0.055638 | 0.057492 | 0.065141 | 0.07196 | 0.081708 | 0.088731 | 0.093412 | 0.098817 | 0.099151 | 0.10105 | 0.1072 | 0.099536 | 0.10545 | 0.095802 | 0.10635 | 0.11251 | 0.12703 | 0.1059 | 0.099141 | 0.091874 | 0.095095 | 0.079357 | 0.042548 | 0.03278 | 0.043884 | 0.059976 | 0.065662 | 0.072756
NMVOC | g/GJ | EMEP/EEA 2019 | 1.A.1 Table_4.6 | 2.58 | 2.58 | 2.58 | 2.58 | 2.58 | 2.58 | 2.58 | 2.58 | 2.58 | 2.58 | 2.58 | 2.58 | 2.58 | 2.58 | 2.58 | 2.58 | 2.58 | 2.58 | 2.58 | 2.58 | 2.58 | 2.58 | 2.58 | 2.58 | 2.58 | 2.58 | 2.58 | 2.58 | 2.58 | 2.58 | 2.58 | 2.58
CO | g/GJ | EMEP/EEA 2019 | 1.A.1 Table_4.6 | 39.3 | 39.3 | 39.3 | 39.3 | 39.3 | 39.3 | 39.3 | 39.3 | 39.3 | 39.3 | 39.3 | 39.3 | 39.3 | 39.3 | 39.3 | 39.3 | 39.3 | 39.3 | 39.3 | 39.3 | 39.3 | 14.3589 | 2.3201 | 2.6821 | 5.1895 | 3.5103 | 4.2196 | 1.8042 | 1.4523 | 2.1475 | 3.3432 | 1.7973
NH3 | bar: 1990 to 2021
TSP | g/GJ | EMEP/EEA 2019 | 1.A.1 Table_4.6 | 0.89 | 0.89 | 0.89 | 0.89 | 0.89 | 0.89 | 0.89 | 0.89 | 0.89 | 0.89 | 0.89 | 0.89 | 0.89 | 0.89 | 0.89 | 0.89 | 0.89 | 0.89 | 0.89 | 0.89 | 0.89 | 0.89 | 0.89 | 0.89 | 0.89 | 0.89 | 0.89 | 0.89 | 0.89 | 0.89 | 0.89 | 0.89
PM10 | g/GJ | EMEP/EEA 2019 | 1.A.1 Table_4.6 | 0.89 | 0.89 | 0.89 | 0.89 | 0.89 | 0.89 | 0.89 | 0.89 | 0.89 | 0.89 | 0.89 | 0.89 | 0.89 | 0.89 | 0.89 | 0.89 | 0.89 | 0.89 | 0.89 | 0.89 | 0.89 | 0.89 | 0.89 | 0.89 | 0.89 | 0.89 | 0.89 | 0.89 | 0.89 | 0.89 | 0.89 | 0.89
PM2.5 | g/GJ | EMEP/EEA 2019 | 1.A.1 Table_4.6 | 0.89 | 0.89 | 0.89 | 0.89 | 0.89 | 0.89 | 0.89 | 0.89 | 0.89 | 0.89 | 0.89 | 0.89 | 0.89 | 0.89 | 0.89 | 0.89 | 0.89 | 0.89 | 0.89 | 0.89 | 0.89 | 0.89 | 0.89 | 0.89 | 0.89 | 0.89 | 0.89 | 0.89 | 0.89 | 0.89 | 0.89 | 0.89
BC | f-PM2.5 | EMEP/EEA 2019 | 1.A.1 Table_4.6 | 0.086 | 0.086 | 0.086 | 0.086 | 0.086 | 0.086 | 0.086 | 0.086 | 0.086 | 0.086 | 0.086 | 0.086 | 0.086 | 0.086 | 0.086 | 0.086 | 0.086 | 0.086 | 0.086 | 0.086 | 0.086 | 0.086 | 0.086 | 0.086 | 0.086 | 0.086 | 0.086 | 0.086 | 0.086 | 0.086 | 0.086 | 0.086
Pb | mg/GJ | EMEP/EEA 2019 | 1.A.1 Table_4.6 | 0.0015 | 0.0015 | 0.0015 | 0.0015 | 0.0015 | 0.0015 | 0.0015 | 0.0015 | 0.0015 | 0.0015 | 0.0015 | 0.0015 | 0.0015 | 0.0015 | 0.0015 | 0.0015 | 0.0015 | 0.0015 | 0.0015 | 0.0015 | 0.0015 | 0.0015 | 0.0015 | 0.0015 | 0.0015 | 0.0015 | 0.0015 | 0.0015 | 0.0015 | 0.0015 | 0.0015 | 0.0015
Cd | mg/GJ | EMEP/EEA 2019 | 1.A.1 Table_4.6 | 0.00025 | 0.00025 | 0.00025 | 0.00025 | 0.00025 | 0.00025 | 0.00025 | 0.00025 | 0.00025 | 0.00025 | 0.00025 | 0.00025 | 0.00025 | 0.00025 | 0.00025 | 0.00025 | 0.00025 | 0.00025 | 0.00025 | 0.00025 | 0.00025 | 0.00025 | 0.00025 | 0.00025 | 0.00025 | 0.00025 | 0.00025 | 0.00025 | 0.00025 | 0.00025 | 0.00025 | 0.00025
Hg | mg/GJ | EMEP/EEA 2019 | 1.A.1 Table_4.6 | 0.1 | 0.1 | 0.1 | 0.1 | 0.1 | 0.1 | 0.1 | 0.1 | 0.1 | 0.1 | 0.1 | 0.1 | 0.1 | 0.1 | 0.1 | 0.1 | 0.1 | 0.1 | 0.1 | 0.1 | 0.1 | 0.1 | 0.1 | 0.1 | 0.1 | 0.1 | 0.1 | 0.1 | 0.1 | 0.1 | 0.1 | 0.1
As | mg/GJ | EMEP/EEA 2019 | 1.A.1 Table_4.6 | 0.12 | 0.12 | 0.12 | 0.12 | 0.12 | 0.12 | 0.12 | 0.12 | 0.12 | 0.12 | 0.12 | 0.12 | 0.12 | 0.12 | 0.12 | 0.12 | 0.12 | 0.12 | 0.12 | 0.12 | 0.12 | 0.12 | 0.12 | 0.12 | 0.12 | 0.12 | 0.12 | 0.12 | 0.12 | 0.12 | 0.12 | 0.12
Cr | mg/GJ | EMEP/EEA 2019 | 1.A.1 Table_4.6 | 0.00076 | 0.00076 | 0.00076 | 0.00076 | 0.00076 | 0.00076 | 0.00076 | 0.00076 | 0.00076 | 0.00076 | 0.00076 | 0.00076 | 0.00076 | 0.00076 | 0.00076 | 0.00076 | 0.00076 | 0.00076 | 0.00076 | 0.00076 | 0.00076 | 0.00076 | 0.00076 | 0.00076 | 0.00076 | 0.00076 | 0.00076 | 0.00076 | 0.00076 | 0.00076 | 0.00076 | 0.00076
Cu | mg/GJ | EMEP/EEA 2019 | 1.A.1 Table_4.6 | 7.6e-05 | 7.6e-05 | 7.6e-05 | 7.6e-05 | 7.6e-05 | 7.6e-05 | 7.6e-05 | 7.6e-05 | 7.6e-05 | 7.6e-05 | 7.6e-05 | 7.6e-05 | 7.6e-05 | 7.6e-05 | 7.6e-05 | 7.6e-05 | 7.6e-05 | 7.6e-05 | 7.6e-05 | 7.6e-05 | 7.6e-05 | 7.6e-05 | 7.6e-05 | 7.6e-05 | 7.6e-05 | 7.6e-05 | 7.6e-05 | 7.6e-05 | 7.6e-05 | 7.6e-05 | 7.6e-05 | 7.6e-05
Ni | mg/GJ | EMEP/EEA 2019 | 1.A.1 Table_4.6 | 0.00051 | 0.00051 | 0.00051 | 0.00051 | 0.00051 | 0.00051 | 0.00051 | 0.00051 | 0.00051 | 0.00051 | 0.00051 | 0.00051 | 0.00051 | 0.00051 | 0.00051 | 0.00051 | 0.00051 | 0.00051 | 0.00051 | 0.00051 | 0.00051 | 0.00051 | 0.00051 | 0.00051 | 0.00051 | 0.00051 | 0.00051 | 0.00051 | 0.00051 | 0.00051 | 0.00051 | 0.00051
Se | mg/GJ | EMEP/EEA 2019 | 1.A.1 Table_4.6 | 0.0112 | 0.0112 | 0.0112 | 0.0112 | 0.0112 | 0.0112 | 0.0112 | 0.0112 | 0.0112 | 0.0112 | 0.0112 | 0.0112 | 0.0112 | 0.0112 | 0.0112 | 0.0112 | 0.0112 | 0.0112 | 0.0112 | 0.0112 | 0.0112 | 0.0112 | 0.0112 | 0.0112 | 0.0112 | 0.0112 | 0.0112 | 0.0112 | 0.0112 | 0.0112 | 0.0112 | 0.0112
Zn | mg/GJ | EMEP/EEA 2019 | 1.A.1 Table_4.6 | 0.0015 | 0.0015 | 0.0015 | 0.0015 | 0.0015 | 0.0015 | 0.0015 | 0.0015 | 0.0015 | 0.0015 | 0.0015 | 0.0015 | 0.0015 | 0.0015 | 0.0015 | 0.0015 | 0.0015 | 0.0015 | 0.0015 | 0.0015 | 0.0015 | 0.0015 | 0.0015 | 0.0015 | 0.0015 | 0.0015 | 0.0015 | 0.0015 | 0.0015 | 0.0015 | 0.0015 | 0.0015
PCB |  | EMEP/EEA 2019 | bar: 1990 to 2021
PCDD/F (I-TEQ) | μg/GJ | EMEP/EEA 2019 | 1.A.1 Table_3.4 | 0.5 | 0.5 | 0.5 | 0.5 | 0.5 | 0.5 | 0.5 | 0.5 | 0.5 | 0.5 | 0.5 | 0.5 | 0.5 | 0.5 | 0.5 | 0.5 | 0.5 | 0.5 | 0.5 | 0.5 | 0.5 | 0.5 | 0.5 | 0.5 | 0.5 | 0.5 | 0.5 | 0.5 | 0.5 | 0.5 | 0.5 | 0.5
Benzo[a]pyrene | μg/GJ | EMEP/EEA 2019 | 1.A.1 Table_4.6 | 0.56 | 0.56 | 0.56 | 0.56 | 0.56 | 0.56 | 0.56 | 0.56 | 0.56 | 0.56 | 0.56 | 0.56 | 0.56 | 0.56 | 0.56 | 0.56 | 0.56 | 0.56 | 0.56 | 0.56 | 0.56 | 0.56 | 0.56 | 0.56 | 0.56 | 0.56 | 0.56 | 0.56 | 0.56 | 0.56 | 0.56 | 0.56
Benzo[b]fluoranthene | μg/GJ | EMEP/EEA 2019 | 1.A.1 Table_4.6 | 0.84 | 0.84 | 0.84 | 0.84 | 0.84 | 0.84 | 0.84 | 0.84 | 0.84 | 0.84 | 0.84 | 0.84 | 0.84 | 0.84 | 0.84 | 0.84 | 0.84 | 0.84 | 0.84 | 0.84 | 0.84 | 0.84 | 0.84 | 0.84 | 0.84 | 0.84 | 0.84 | 0.84 | 0.84 | 0.84 | 0.84 | 0.84
Benzo[k]Fluoranthene | μg/GJ | EMEP/EEA 2019 | 1.A.1 Table_4.6 | 0.84 | 0.84 | 0.84 | 0.84 | 0.84 | 0.84 | 0.84 | 0.84 | 0.84 | 0.84 | 0.84 | 0.84 | 0.84 | 0.84 | 0.84 | 0.84 | 0.84 | 0.84 | 0.84 | 0.84 | 0.84 | 0.84 | 0.84 | 0.84 | 0.84 | 0.84 | 0.84 | 0.84 | 0.84 | 0.84 | 0.84 | 0.84
Indeno[1,2,3-cd]pyrene | μg/GJ | EMEP/EEA 2019 | 1.A.1 Table_4.6 | 0.84 | 0.84 | 0.84 | 0.84 | 0.84 | 0.84 | 0.84 | 0.84 | 0.84 | 0.84 | 0.84 | 0.84 | 0.84 | 0.84 | 0.84 | 0.84 | 0.84 | 0.84 | 0.84 | 0.84 | 0.84 | 0.84 | 0.84 | 0.84 | 0.84 | 0.84 | 0.84 | 0.84 | 0.84 | 0.84 | 0.84 | 0.84
Total 4 PAHs | μg/GJ | EMEP/EEA 2019 | 1.A.1 Table_4.6 | 3.08 | 3.08 | 3.08 | 3.08 | 3.08 | 3.08 | 3.08 | 3.08 | 3.08 | 3.08 | 3.08 | 3.08 | 3.08 | 3.08 | 3.08 | 3.08 | 3.08 | 3.08 | 3.08 | 3.08 | 3.08 | 3.08 | 3.08 | 3.08 | 3.08 | 3.08 | 3.08 | 3.08 | 3.08 | 3.08 | 3.08 | 3.08
HCB |  | EMEP/EEA 2019 | bar: 1990 to 2021
Fuel | Gasoil
Pollutant | Unit | Reference | Table reference | 1990 | 1991 | 1992 | 1993 | 1994 | 1995 | 1996 | 1997 | 1998 | 1999 | 2000 | 2001 | 2002 | 2003 | 2004 | 2005 | 2006 | 2007 | 2008 | 2009 | 2010 | 2011 | 2012 | 2013 | 2014 | 2015 | 2016 | 2017 | 2018 | 2019 | 2020 | 2021
NOx | g/GJ | EMEP/EEA 2019 | 1.A.1 Table 4-5 | 65 | 65 | 65 | 65 | 65 | 65 | 65 | 65 | 65 | 65 | 65 | 65 | 65 | 65 | 65 | 65 | 65 | 65 | 65 | 65 | 65 | 65 | 65 | 65 | 65 | 65 | 65 | 65 | 65 | 65 | 65 | 65
SOx | g/GJ | PS |  | 138.39 | 138.39 | 138.39 | 138.39 | 138.39 | 92.26 | 92.26 | 92.26 | 92.26 | 73.9 | 73.9 | 73.9 | 63 | 63 | 63 | 63 | 63 | 60 | 28.14 | 37.74 | 35.7 | 33.1101 | 36.1118 | 32.2327 | 15.8855 | 11.6832 | 9.0048 | 9.0048 | 31.6324 | 28.8155 | 28.8155 | 28.8155
NMVOC | g/GJ | EMEP/EEA 2019 | 1.A.1 Table 4-5 | 0.65 | 0.65 | 0.65 | 0.65 | 0.65 | 0.65 | 0.65 | 0.65 | 0.65 | 0.65 | 0.65 | 0.65 | 0.65 | 0.65 | 0.65 | 0.65 | 0.65 | 0.65 | 0.65 | 0.65 | 0.65 | 0.65 | 0.65 | 0.65 | 0.65 | 0.65 | 0.65 | 0.65 | 0.65 | 0.65 | 0.65 | 0.65
CO | g/GJ | EMEP/EEA 2019 | 1.A.1 Table 4-5 | 16.2 | 16.2 | 16.2 | 16.2 | 16.2 | 16.2 | 16.2 | 16.2 | 16.2 | 16.2 | 16.2 | 16.2 | 16.2 | 16.2 | 16.2 | 16.2 | 16.2 | 16.2 | 16.2 | 16.2 | 16.2 | 16.2 | 16.2 | 16.2 | 16.2 | 16.2 | 16.2 | 16.2 | 16.2 | 16.2 | 16.2 | 16.2
NH3 | bar: 1990 to 2021
TSP | g/GJ | EMEP/EEA 2019 | 1.A.1 Table 4-5 | 6.47 | 6.47 | 6.47 | 6.47 | 6.47 | 6.47 | 6.47 | 6.47 | 6.47 | 6.47 | 6.47 | 6.47 | 6.47 | 6.47 | 6.47 | 6.47 | 6.47 | 6.47 | 6.47 | 6.47 | 6.47 | 6.47 | 6.47 | 6.47 | 6.47 | 6.47 | 6.47 | 6.47 | 6.47 | 6.47 | 6.47 | 6.47
PM10 | g/GJ | EMEP/EEA 2019 | 1.A.1 Table 4-5 | 3.23 | 3.23 | 3.23 | 3.23 | 3.23 | 3.23 | 3.23 | 3.23 | 3.23 | 3.23 | 3.23 | 3.23 | 3.23 | 3.23 | 3.23 | 3.23 | 3.23 | 3.23 | 3.23 | 3.23 | 3.23 | 3.23 | 3.23 | 3.23 | 3.23 | 3.23 | 3.23 | 3.23 | 3.23 | 3.23 | 3.23 | 3.23
PM2.5 | g/GJ | EMEP/EEA 2019 | 1.A.1 Table 4-5 | 0.808 | 0.808 | 0.808 | 0.808 | 0.808 | 0.808 | 0.808 | 0.808 | 0.808 | 0.808 | 0.808 | 0.808 | 0.808 | 0.808 | 0.808 | 0.808 | 0.808 | 0.808 | 0.808 | 0.808 | 0.808 | 0.808 | 0.808 | 0.808 | 0.808 | 0.808 | 0.808 | 0.808 | 0.808 | 0.808 | 0.808 | 0.808
BC | f-PM2.5 | EMEP/EEA 2019 | 1.A.1 Table 4-5 | 0.335 | 0.335 | 0.335 | 0.335 | 0.335 | 0.335 | 0.335 | 0.335 | 0.335 | 0.335 | 0.335 | 0.335 | 0.335 | 0.335 | 0.335 | 0.335 | 0.335 | 0.335 | 0.335 | 0.335 | 0.335 | 0.335 | 0.335 | 0.335 | 0.335 | 0.335 | 0.335 | 0.335 | 0.335 | 0.335 | 0.335 | 0.335
Pb | mg/GJ | EMEP/EEA 2019 | 1.A.1 Table 4-5 | 4.07 | 4.07 | 4.07 | 4.07 | 4.07 | 4.07 | 4.07 | 4.07 | 4.07 | 4.07 | 4.07 | 4.07 | 4.07 | 4.07 | 4.07 | 4.07 | 4.07 | 4.07 | 4.07 | 4.07 | 4.07 | 4.07 | 4.07 | 4.07 | 4.07 | 4.07 | 4.07 | 4.07 | 4.07 | 4.07 | 4.07 | 4.07
Cd | mg/GJ | EMEP/EEA 2019 | 1.A.1 Table 4-5 | 1.36 | 1.36 | 1.36 | 1.36 | 1.36 | 1.36 | 1.36 | 1.36 | 1.36 | 1.36 | 1.36 | 1.36 | 1.36 | 1.36 | 1.36 | 1.36 | 1.36 | 1.36 | 1.36 | 1.36 | 1.36 | 1.36 | 1.36 | 1.36 | 1.36 | 1.36 | 1.36 | 1.36 | 1.36 | 1.36 | 1.36 | 1.36
Hg | mg/GJ | EMEP/EEA 2019 | 1.A.1 Table 4-5 | 1.36 | 1.36 | 1.36 | 1.36 | 1.36 | 1.36 | 1.36 | 1.36 | 1.36 | 1.36 | 1.36 | 1.36 | 1.36 | 1.36 | 1.36 | 1.36 | 1.36 | 1.36 | 1.36 | 1.36 | 1.36 | 1.36 | 1.36 | 1.36 | 1.36 | 1.36 | 1.36 | 1.36 | 1.36 | 1.36 | 1.36 | 1.36
As | mg/GJ | EMEP/EEA 2019 | 1.A.1 Table 4-5 | 1.81 | 1.81 | 1.81 | 1.81 | 1.81 | 1.81 | 1.81 | 1.81 | 1.81 | 1.81 | 1.81 | 1.81 | 1.81 | 1.81 | 1.81 | 1.81 | 1.81 | 1.81 | 1.81 | 1.81 | 1.81 | 1.81 | 1.81 | 1.81 | 1.81 | 1.81 | 1.81 | 1.81 | 1.81 | 1.81 | 1.81 | 1.81
Cr | mg/GJ | EMEP/EEA 2019 | 1.A.1 Table 4-5 | 1.36 | 1.36 | 1.36 | 1.36 | 1.36 | 1.36 | 1.36 | 1.36 | 1.36 | 1.36 | 1.36 | 1.36 | 1.36 | 1.36 | 1.36 | 1.36 | 1.36 | 1.36 | 1.36 | 1.36 | 1.36 | 1.36 | 1.36 | 1.36 | 1.36 | 1.36 | 1.36 | 1.36 | 1.36 | 1.36 | 1.36 | 1.36
Cu | mg/GJ | EMEP/EEA 2019 | 1.A.1 Table 4-5 | 2.72 | 2.72 | 2.72 | 2.72 | 2.72 | 2.72 | 2.72 | 2.72 | 2.72 | 2.72 | 2.72 | 2.72 | 2.72 | 2.72 | 2.72 | 2.72 | 2.72 | 2.72 | 2.72 | 2.72 | 2.72 | 2.72 | 2.72 | 2.72 | 2.72 | 2.72 | 2.72 | 2.72 | 2.72 | 2.72 | 2.72 | 2.72
Ni | mg/GJ | EMEP/EEA 2019 | 1.A.1 Table 4-5 | 1.36 | 1.36 | 1.36 | 1.36 | 1.36 | 1.36 | 1.36 | 1.36 | 1.36 | 1.36 | 1.36 | 1.36 | 1.36 | 1.36 | 1.36 | 1.36 | 1.36 | 1.36 | 1.36 | 1.36 | 1.36 | 1.36 | 1.36 | 1.36 | 1.36 | 1.36 | 1.36 | 1.36 | 1.36 | 1.36 | 1.36 | 1.36
Se | mg/GJ | EMEP/EEA 2019 | 1.A.1 Table 4-5 | 6.79 | 6.79 | 6.79 | 6.79 | 6.79 | 6.79 | 6.79 | 6.79 | 6.79 | 6.79 | 6.79 | 6.79 | 6.79 | 6.79 | 6.79 | 6.79 | 6.79 | 6.79 | 6.79 | 6.79 | 6.79 | 6.79 | 6.79 | 6.79 | 6.79 | 6.79 | 6.79 | 6.79 | 6.79 | 6.79 | 6.79 | 6.79
Zn | mg/GJ | EMEP/EEA 2019 | 1.A.1 Table 4-5 | 1.81 | 1.81 | 1.81 | 1.81 | 1.81 | 1.81 | 1.81 | 1.81 | 1.81 | 1.81 | 1.81 | 1.81 | 1.81 | 1.81 | 1.81 | 1.81 | 1.81 | 1.81 | 1.81 | 1.81 | 1.81 | 1.81 | 1.81 | 1.81 | 1.81 | 1.81 | 1.81 | 1.81 | 1.81 | 1.81 | 1.81 | 1.81
PCB | μg/GJ | EMEP/EEA 2019 | 1.A.1 Table 3-6 | bar: 1990 to 2021
PCDD/F (I-TEQ) | ng/GJ | EMEP/EEA 2019 | 1.A.1 Table 3-6 | 0.5 | 0.5 | 0.5 | 0.5 | 0.5 | 0.5 | 0.5 | 0.5 | 0.5 | 0.5 | 0.5 | 0.5 | 0.5 | 0.5 | 0.5 | 0.5 | 0.5 | 0.5 | 0.5 | 0.5 | 0.5 | 0.5 | 0.5 | 0.5 | 0.5 | 0.5 | 0.5 | 0.5 | 0.5 | 0.5 | 0.5 | 0.5
Benzo[a]pyrene | μg/GJ | EMEP/EEA 2019 | bar: 1990 to 2021
Benzo[b]fluoranthene | μg/GJ | EMEP/EEA 2019 | bar: 1990 to 2021
Benzo[k]Fluoranthene | μg/GJ | EMEP/EEA 2019 | bar: 1990 to 2021
Indeno[1,2,3-cd]pyrene | μg/GJ | EMEP/EEA 2019 | 1.A.1 Table 3-6 | 6.92 | 6.92 | 6.92 | 6.92 | 6.92 | 6.92 | 6.92 | 6.92 | 6.92 | 6.92 | 6.92 | 6.92 | 6.92 | 6.92 | 6.92 | 6.92 | 6.92 | 6.92 | 6.92 | 6.92 | 6.92 | 6.92 | 6.92 | 6.92 | 6.92 | 6.92 | 6.92 | 6.92 | 6.92 | 6.92 | 6.92 | 6.92
Total 4 PAHs | μg/GJ | EMEP/EEA 2019 | 1.A.1 Table 3-6 | 6.92 | 6.92 | 6.92 | 6.92 | 6.92 | 6.92 | 6.92 | 6.92 | 6.92 | 6.92 | 6.92 | 6.92 | 6.92 | 6.92 | 6.92 | 6.92 | 6.92 | 6.92 | 6.92 | 6.92 | 6.92 | 6.92 | 6.92 | 6.92 | 6.92 | 6.92 | 6.92 | 6.92 | 6.92 | 6.92 | 6.92 | 6.92
HCB |  | EMEP/EEA 2019 | bar: 1990 to 2021
Fuel | LPG
Pollutant | Unit | Reference | Table reference | 1990 | 1991 | 1992 | 1993 | 1994 | 1995 | 1996 | 1997 | 1998 | 1999 | 2000 | 2001 | 2002 | 2003 | 2004 | 2005 | 2006 | 2007 | 2008 | 2009 | 2010 | 2011 | 2012 | 2013 | 2014 | 2015 | 2016 | 2017 | 2018 | 2019 | 2020 | 2021
NOx | g/GJ | EMEP/EEA 2019 | 1.A.1 Table_4.6 | 63 | 63 | 63 | 63 | 63 | 63 | 63 | 63 | 63 | 63 | 63 | 63 | 63 | 63 | 63 | 63 | 63 | 63 | 63 | 63 | 63 | 63 | 63 | 63 | 63 | 63 | 63 | 63 | 63 | 63 | 63 | 63
SOx | g/GJ | EMEP/EEA 2019 | 1.A.1 Table_4.6 | 0.281 | 0.281 | 0.281 | 0.281 | 0.281 | 0.281 | 0.281 | 0.281 | 0.281 | 0.281 | 0.281 | 0.281 | 0.281 | 0.281 | 0.281 | 0.281 | 0.281 | 0.281 | 0.281 | 0.281 | 0.281 | 0.281 | 0.281 | 0.281 | 0.281 | 0.281 | 0.281 | 0.281 | 0.281 | 0.281 | 0.281 | 0.281
NMVOC | g/GJ | EMEP/EEA 2019 | 1.A.1 Table_4.6 | 2.58 | 2.58 | 2.58 | 2.58 | 2.58 | 2.58 | 2.58 | 2.58 | 2.58 | 2.58 | 2.58 | 2.58 | 2.58 | 2.58 | 2.58 | 2.58 | 2.58 | 2.58 | 2.58 | 2.58 | 2.58 | 2.58 | 2.58 | 2.58 | 2.58 | 2.58 | 2.58 | 2.58 | 2.58 | 2.58 | 2.58 | 2.58
CO | g/GJ | EMEP/EEA 2019 | 1.A.1 Table_4.6 | 39.3 | 39.3 | 39.3 | 39.3 | 39.3 | 39.3 | 39.3 | 39.3 | 39.3 | 39.3 | 39.3 | 39.3 | 39.3 | 39.3 | 39.3 | 39.3 | 39.3 | 39.3 | 39.3 | 39.3 | 39.3 | 39.3 | 39.3 | 39.3 | 39.3 | 39.3 | 39.3 | 39.3 | 39.3 | 39.3 | 39.3 | 39.3
NH3 | bar: 1990 to 2021
TSP | g/GJ | EMEP/EEA 2019 | 1.A.1 Table_4.6 | 0.89 | 0.89 | 0.89 | 0.89 | 0.89 | 0.89 | 0.89 | 0.89 | 0.89 | 0.89 | 0.89 | 0.89 | 0.89 | 0.89 | 0.89 | 0.89 | 0.89 | 0.89 | 0.89 | 0.89 | 0.89 | 0.89 | 0.89 | 0.89 | 0.89 | 0.89 | 0.89 | 0.89 | 0.89 | 0.89 | 0.89 | 0.89
PM10 | g/GJ | EMEP/EEA 2019 | 1.A.1 Table_4.6 | 0.89 | 0.89 | 0.89 | 0.89 | 0.89 | 0.89 | 0.89 | 0.89 | 0.89 | 0.89 | 0.89 | 0.89 | 0.89 | 0.89 | 0.89 | 0.89 | 0.89 | 0.89 | 0.89 | 0.89 | 0.89 | 0.89 | 0.89 | 0.89 | 0.89 | 0.89 | 0.89 | 0.89 | 0.89 | 0.89 | 0.89 | 0.89
PM2.5 | g/GJ | EMEP/EEA 2019 | 1.A.1 Table_4.6 | 0.89 | 0.89 | 0.89 | 0.89 | 0.89 | 0.89 | 0.89 | 0.89 | 0.89 | 0.89 | 0.89 | 0.89 | 0.89 | 0.89 | 0.89 | 0.89 | 0.89 | 0.89 | 0.89 | 0.89 | 0.89 | 0.89 | 0.89 | 0.89 | 0.89 | 0.89 | 0.89 | 0.89 | 0.89 | 0.89 | 0.89 | 0.89
BC | f-PM2.5 | EMEP/EEA 2019 | 1.A.1 Table_4.6 | 0.086 | 0.086 | 0.086 | 0.086 | 0.086 | 0.086 | 0.086 | 0.086 | 0.086 | 0.086 | 0.086 | 0.086 | 0.086 | 0.086 | 0.086 | 0.086 | 0.086 | 0.086 | 0.086 | 0.086 | 0.086 | 0.086 | 0.086 | 0.086 | 0.086 | 0.086 | 0.086 | 0.086 | 0.086 | 0.086 | 0.086 | 0.086
Pb | mg/GJ | EMEP/EEA 2019 | 1.A.1 Table_4.6 | 0.0015 | 0.0015 | 0.0015 | 0.0015 | 0.0015 | 0.0015 | 0.0015 | 0.0015 | 0.0015 | 0.0015 | 0.0015 | 0.0015 | 0.0015 | 0.0015 | 0.0015 | 0.0015 | 0.0015 | 0.0015 | 0.0015 | 0.0015 | 0.0015 | 0.0015 | 0.0015 | 0.0015 | 0.0015 | 0.0015 | 0.0015 | 0.0015 | 0.0015 | 0.0015 | 0.0015 | 0.0015
Cd | mg/GJ | EMEP/EEA 2019 | 1.A.1 Table_4.6 | 0.00025 | 0.00025 | 0.00025 | 0.00025 | 0.00025 | 0.00025 | 0.00025 | 0.00025 | 0.00025 | 0.00025 | 0.00025 | 0.00025 | 0.00025 | 0.00025 | 0.00025 | 0.00025 | 0.00025 | 0.00025 | 0.00025 | 0.00025 | 0.00025 | 0.00025 | 0.00025 | 0.00025 | 0.00025 | 0.00025 | 0.00025 | 0.00025 | 0.00025 | 0.00025 | 0.00025 | 0.00025
Hg | mg/GJ | EMEP/EEA 2019 | 1.A.1 Table_4.6 | 0.1 | 0.1 | 0.1 | 0.1 | 0.1 | 0.1 | 0.1 | 0.1 | 0.1 | 0.1 | 0.1 | 0.1 | 0.1 | 0.1 | 0.1 | 0.1 | 0.1 | 0.1 | 0.1 | 0.1 | 0.1 | 0.1 | 0.1 | 0.1 | 0.1 | 0.1 | 0.1 | 0.1 | 0.1 | 0.1 | 0.1 | 0.1
As | mg/GJ | EMEP/EEA 2019 | 1.A.1 Table_4.6 | 0.12 | 0.12 | 0.12 | 0.12 | 0.12 | 0.12 | 0.12 | 0.12 | 0.12 | 0.12 | 0.12 | 0.12 | 0.12 | 0.12 | 0.12 | 0.12 | 0.12 | 0.12 | 0.12 | 0.12 | 0.12 | 0.12 | 0.12 | 0.12 | 0.12 | 0.12 | 0.12 | 0.12 | 0.12 | 0.12 | 0.12 | 0.12
Cr | mg/GJ | EMEP/EEA 2019 | 1.A.1 Table_4.6 | 0.00076 | 0.00076 | 0.00076 | 0.00076 | 0.00076 | 0.00076 | 0.00076 | 0.00076 | 0.00076 | 0.00076 | 0.00076 | 0.00076 | 0.00076 | 0.00076 | 0.00076 | 0.00076 | 0.00076 | 0.00076 | 0.00076 | 0.00076 | 0.00076 | 0.00076 | 0.00076 | 0.00076 | 0.00076 | 0.00076 | 0.00076 | 0.00076 | 0.00076 | 0.00076 | 0.00076 | 0.00076
Cu | mg/GJ | EMEP/EEA 2019 | 1.A.1 Table_4.6 | 7.6e-05 | 7.6e-05 | 7.6e-05 | 7.6e-05 | 7.6e-05 | 7.6e-05 | 7.6e-05 | 7.6e-05 | 7.6e-05 | 7.6e-05 | 7.6e-05 | 7.6e-05 | 7.6e-05 | 7.6e-05 | 7.6e-05 | 7.6e-05 | 7.6e-05 | 7.6e-05 | 7.6e-05 | 7.6e-05 | 7.6e-05 | 7.6e-05 | 7.6e-05 | 7.6e-05 | 7.6e-05 | 7.6e-05 | 7.6e-05 | 7.6e-05 | 7.6e-05 | 7.6e-05 | 7.6e-05 | 7.6e-05
Ni | mg/GJ | EMEP/EEA 2019 | 1.A.1 Table_4.6 | 0.00051 | 0.00051 | 0.00051 | 0.00051 | 0.00051 | 0.00051 | 0.00051 | 0.00051 | 0.00051 | 0.00051 | 0.00051 | 0.00051 | 0.00051 | 0.00051 | 0.00051 | 0.00051 | 0.00051 | 0.00051 | 0.00051 | 0.00051 | 0.00051 | 0.00051 | 0.00051 | 0.00051 | 0.00051 | 0.00051 | 0.00051 | 0.00051 | 0.00051 | 0.00051 | 0.00051 | 0.00051
Se | mg/GJ | EMEP/EEA 2019 | 1.A.1 Table_4.6 | 0.0112 | 0.0112 | 0.0112 | 0.0112 | 0.0112 | 0.0112 | 0.0112 | 0.0112 | 0.0112 | 0.0112 | 0.0112 | 0.0112 | 0.0112 | 0.0112 | 0.0112 | 0.0112 | 0.0112 | 0.0112 | 0.0112 | 0.0112 | 0.0112 | 0.0112 | 0.0112 | 0.0112 | 0.0112 | 0.0112 | 0.0112 | 0.0112 | 0.0112 | 0.0112 | 0.0112 | 0.0112
Zn | mg/GJ | EMEP/EEA 2019 | 1.A.1 Table_4.6 | 0.0015 | 0.0015 | 0.0015 | 0.0015 | 0.0015 | 0.0015 | 0.0015 | 0.0015 | 0.0015 | 0.0015 | 0.0015 | 0.0015 | 0.0015 | 0.0015 | 0.0015 | 0.0015 | 0.0015 | 0.0015 | 0.0015 | 0.0015 | 0.0015 | 0.0015 | 0.0015 | 0.0015 | 0.0015 | 0.0015 | 0.0015 | 0.0015 | 0.0015 | 0.0015 | 0.0015 | 0.0015
PCB |  | EMEP/EEA 2019 | bar: 1990 to 2021
PCDD/F (I-TEQ) | ng/GJ | EMEP/EEA 2019 | 1.A.1 Table_3.4 | 0.5 | 0.5 | 0.5 | 0.5 | 0.5 | 0.5 | 0.5 | 0.5 | 0.5 | 0.5 | 0.5 | 0.5 | 0.5 | 0.5 | 0.5 | 0.5 | 0.5 | 0.5 | 0.5 | 0.5 | 0.5 | 0.5 | 0.5 | 0.5 | 0.5 | 0.5 | 0.5 | 0.5 | 0.5 | 0.5 | 0.5 | 0.5
Benzo[a]pyrene | μg/GJ | EMEP/EEA 2019 | 1.A.1 Table_4.6 | 0.56 | 0.56 | 0.56 | 0.56 | 0.56 | 0.56 | 0.56 | 0.56 | 0.56 | 0.56 | 0.56 | 0.56 | 0.56 | 0.56 | 0.56 | 0.56 | 0.56 | 0.56 | 0.56 | 0.56 | 0.56 | 0.56 | 0.56 | 0.56 | 0.56 | 0.56 | 0.56 | 0.56 | 0.56 | 0.56 | 0.56 | 0.56
Benzo[b]fluoranthene | μg/GJ | EMEP/EEA 2019 | 1.A.1 Table_4.6 | 0.84 | 0.84 | 0.84 | 0.84 | 0.84 | 0.84 | 0.84 | 0.84 | 0.84 | 0.84 | 0.84 | 0.84 | 0.84 | 0.84 | 0.84 | 0.84 | 0.84 | 0.84 | 0.84 | 0.84 | 0.84 | 0.84 | 0.84 | 0.84 | 0.84 | 0.84 | 0.84 | 0.84 | 0.84 | 0.84 | 0.84 | 0.84
Benzo[k]Fluoranthene | μg/GJ | EMEP/EEA 2019 | 1.A.1 Table_4.6 | 0.84 | 0.84 | 0.84 | 0.84 | 0.84 | 0.84 | 0.84 | 0.84 | 0.84 | 0.84 | 0.84 | 0.84 | 0.84 | 0.84 | 0.84 | 0.84 | 0.84 | 0.84 | 0.84 | 0.84 | 0.84 | 0.84 | 0.84 | 0.84 | 0.84 | 0.84 | 0.84 | 0.84 | 0.84 | 0.84 | 0.84 | 0.84
Indeno[1,2,3-cd]pyrene | μg/GJ | EMEP/EEA 2019 | 1.A.1 Table_4.6 | 0.84 | 0.84 | 0.84 | 0.84 | 0.84 | 0.84 | 0.84 | 0.84 | 0.84 | 0.84 | 0.84 | 0.84 | 0.84 | 0.84 | 0.84 | 0.84 | 0.84 | 0.84 | 0.84 | 0.84 | 0.84 | 0.84 | 0.84 | 0.84 | 0.84 | 0.84 | 0.84 | 0.84 | 0.84 | 0.84 | 0.84 | 0.84
Total 4 PAHs | μg/GJ | EMEP/EEA 2019 | 1.A.1 Table_4.6 | 3.08 | 3.08 | 3.08 | 3.08 | 3.08 | 3.08 | 3.08 | 3.08 | 3.08 | 3.08 | 3.08 | 3.08 | 3.08 | 3.08 | 3.08 | 3.08 | 3.08 | 3.08 | 3.08 | 3.08 | 3.08 | 3.08 | 3.08 | 3.08 | 3.08 | 3.08 | 3.08 | 3.08 | 3.08 | 3.08 | 3.08 | 3.08
HCB |  | EMEP/EEA 2019 | bar: 1990 to 2021
Note on E84: Ann Marie Ryan: no dioxin EF in table 4-6 but there is an EF in table 3-4 as per note in table 4-1 of 2019 gls
Note on E113: Ann Marie Ryan: no dioxin EF in table 4-5 but there is an EF from table 3-6 as per note in table 4-1 of 2019 gls
Note on E117: Ann Marie Ryan: no EF in table 4-5 but there is an but there is an EF from table 3-6 as per note in table 4-1 of 2019 gls
Note on E142: Ann Marie Ryan: no dioxin EF in table 4-6 but there is an EF from table 3-4 as per note in table 4-1

## 1A1c
Table C.3
Emission Factors | Code | Name
NFR Source Category | 1.A.1.c | Manufacture of Solid Fuels and Other Energy Industries
Fuel | Peat
Pollutant | Unit | Reference | Table Reference | 1990 | 1991 | 1992 | 1993 | 1994 | 1995 | 1996 | 1997 | 1998 | 1999 | 2000 | 2001 | 2002 | 2003 | 2004 | 2005 | 2006 | 2007 | 2008 | 2009 | 2010 | 2011 | 2012 | 2013 | 2014 | 2015 | 2016 | 2017 | 2018 | 2019 | 2020 | 2021
NOx | g/GJ | PS |  | 199.0598 | 199.0598 | 199.0598 | 199.0598 | 199.0598 | 199.0598 | 199.0598 | 199.0598 | 199.0598 | 199.0598 | 199.0598 | 199.0598 | 199.0598 | 199.0598 | 199.0598 | 199.0598 | 199.0598 | 132.5359 | 251.321 | 142.7331 | 225.0126 | 178.8925 | 131.7558 | 153.2365 | 189.771 | 268.6784 | 316.6616 | 72.2275 | 690.0724 | 247.3676 | 249.8515 | 257.7358
SOx | g/GJ | PS |  | 164.3803 | 164.3803 | 164.3803 | 164.3803 | 164.3803 | 164.3803 | 164.3803 | 164.3803 | 164.3803 | 164.3803 | 164.3803 | 164.3803 | 164.3803 | 164.3803 | 164.3803 | 164.3803 | 164.3803 | 113.4412 | 39.4026 | 109.7266 | 183.0703 | 310.3676 | 257.6827 | 174.5611 | 36.6402 | 133.5447 | 285.3657 | 128.6053 | 541.2376 | 227.8973 | 232.878 | 224.2681
NMVOC | g/GJ | EMEP/EEA 2019 | 1.A.1 Table 5-1 | 0.8 | 0.8 | 0.8 | 0.8 | 0.8 | 0.8 | 0.8 | 0.8 | 0.8 | 0.8 | 0.8 | 0.8 | 0.8 | 0.8 | 0.8 | 0.8 | 0.8 | 0.8 | 0.8 | 0.8 | 0.8 | 0.8 | 0.8 | 0.8 | 0.8 | 0.8 | 0.8 | 0.8 | 0.8 | 0.8 | 0.8 | 0.8
CO | g/GJ | PS |  | 210.4617 | 210.4617 | 210.4617 | 210.4617 | 210.4617 | 210.4617 | 210.4617 | 210.4617 | 210.4617 | 210.4617 | 210.4617 | 210.4617 | 210.4617 | 210.4617 | 210.4617 | 210.4617 | 210.4617 | 353.8046 | 188.3086 | 86.7194 | 131.9127 | 563.6909 | 111.0485 | 189.256 | 330.9002 | 72.3962 | 76.5801 | 858.3574 | 305.498 | 328.7464 | 328.3156 | 379.4995
NH3 |  | EMEP/EEA 2019 | bar: 1990 to 2021
TSP | g/GJ | EMEP/EEA 2019 | 1.A.1 Table 5-1 | 82 | 82 | 82 | 82 | 82 | 82 | 82 | 82 | 82 | 82 | 82 | 82 | 82 | 82 | 82 | 82 | 82 | 82 | 82 | 82 | 82 | 82 | 82 | 82 | 82 | 82 | 82 | 82 | 82 | 82 | 82 | 82
PM10 | g/GJ | EMEP/EEA 2019 | 1.A.1 Table 5-1 | 79 | 79 | 79 | 79 | 79 | 79 | 79 | 79 | 79 | 79 | 79 | 79 | 79 | 79 | 79 | 79 | 79 | 79 | 79 | 79 | 79 | 79 | 79 | 79 | 79 | 79 | 79 | 79 | 79 | 79 | 79 | 79
PM2.5 | g/GJ | EMEP/EEA 2019 | 1.A.1 Table 5-1 | 55 | 55 | 55 | 55 | 55 | 55 | 55 | 55 | 55 | 55 | 55 | 55 | 55 | 55 | 55 | 55 | 55 | 55 | 55 | 55 | 55 | 55 | 55 | 55 | 55 | 55 | 55 | 55 | 55 | 55 | 55 | 55
BC |  | EMEP/EEA 2019 | bar: 1990 to 2021
Pb | mg/GJ | EMEP/EEA 2019 | 1.A.1 Table 5-1 | 28 | 28 | 28 | 28 | 28 | 28 | 28 | 28 | 28 | 28 | 28 | 28 | 28 | 28 | 28 | 28 | 28 | 28 | 28 | 28 | 28 | 28 | 28 | 28 | 28 | 28 | 28 | 28 | 28 | 28 | 28 | 28
Cd | mg/GJ | EMEP/EEA 2019 | 1.A.1 Table 5-1 | 1.6 | 1.6 | 1.6 | 1.6 | 1.6 | 1.6 | 1.6 | 1.6 | 1.6 | 1.6 | 1.6 | 1.6 | 1.6 | 1.6 | 1.6 | 1.6 | 1.6 | 1.6 | 1.6 | 1.6 | 1.6 | 1.6 | 1.6 | 1.6 | 1.6 | 1.6 | 1.6 | 1.6 | 1.6 | 1.6 | 1.6 | 1.6
Hg | mg/GJ | EMEP/EEA 2019 | 1.A.1 Table 5-1 | 30 | 30 | 30 | 30 | 30 | 30 | 30 | 30 | 30 | 30 | 30 | 30 | 30 | 30 | 30 | 30 | 30 | 30 | 30 | 30 | 30 | 30 | 30 | 30 | 30 | 30 | 30 | 30 | 30 | 30 | 30 | 30
As | mg/GJ | EMEP/EEA 2019 | 1.A.1 Table 5-1 | 11 | 11 | 11 | 11 | 11 | 11 | 11 | 11 | 11 | 11 | 11 | 11 | 11 | 11 | 11 | 11 | 11 | 11 | 11 | 11 | 11 | 11 | 11 | 11 | 11 | 11 | 11 | 11 | 11 | 11 | 11 | 11
Cr | mg/GJ | EMEP/EEA 2019 | 1.A.1 Table 5-1 | 5.7 | 5.7 | 5.7 | 5.7 | 5.7 | 5.7 | 5.7 | 5.7 | 5.7 | 5.7 | 5.7 | 5.7 | 5.7 | 5.7 | 5.7 | 5.7 | 5.7 | 5.7 | 5.7 | 5.7 | 5.7 | 5.7 | 5.7 | 5.7 | 5.7 | 5.7 | 5.7 | 5.7 | 5.7 | 5.7 | 5.7 | 5.7
Cu | mg/GJ | EMEP/EEA 2019 | 1.A.1 Table 5-1 | 25 | 25 | 25 | 25 | 25 | 25 | 25 | 25 | 25 | 25 | 25 | 25 | 25 | 25 | 25 | 25 | 25 | 25 | 25 | 25 | 25 | 25 | 25 | 25 | 25 | 25 | 25 | 25 | 25 | 25 | 25 | 25
Ni | mg/GJ | EMEP/EEA 2019 | 1.A.1 Table 5-1 | 5.2 | 5.2 | 5.2 | 5.2 | 5.2 | 5.2 | 5.2 | 5.2 | 5.2 | 5.2 | 5.2 | 5.2 | 5.2 | 5.2 | 5.2 | 5.2 | 5.2 | 5.2 | 5.2 | 5.2 | 5.2 | 5.2 | 5.2 | 5.2 | 5.2 | 5.2 | 5.2 | 5.2 | 5.2 | 5.2 | 5.2 | 5.2
Se | mg/GJ | EMEP/EEA 2019 | 1.A.1 Table 5-1 | 2.9 | 2.9 | 2.9 | 2.9 | 2.9 | 2.9 | 2.9 | 2.9 | 2.9 | 2.9 | 2.9 | 2.9 | 2.9 | 2.9 | 2.9 | 2.9 | 2.9 | 2.9 | 2.9 | 2.9 | 2.9 | 2.9 | 2.9 | 2.9 | 2.9 | 2.9 | 2.9 | 2.9 | 2.9 | 2.9 | 2.9 | 2.9
Zn | mg/GJ | EMEP/EEA 2019 | 1.A.1 Table 5-1 | 46 | 46 | 46 | 46 | 46 | 46 | 46 | 46 | 46 | 46 | 46 | 46 | 46 | 46 | 46 | 46 | 46 | 46 | 46 | 46 | 46 | 46 | 46 | 46 | 46 | 46 | 46 | 46 | 46 | 46 | 46 | 46
PCB | μg/GJ | EMEP/EEA 2019 | bar: 1990 to 2021
PCDD/F (I-TEQ) | ng/GJ | EMEP/EEA 2019 | 1.A.1 Table 5-1 | 26 | 26 | 26 | 26 | 26 | 26 | 26 | 26 | 26 | 26 | 26 | 26 | 26 | 26 | 26 | 26 | 26 | 26 | 26 | 26 | 26 | 26 | 26 | 26 | 26 | 26 | 26 | 26 | 26 | 26 | 26 | 26
Benzo[a]pyrene | mg/GJ | EMEP/EEA 2019 | 1.A.1 Table 5-1 | 0.29 | 0.29 | 0.29 | 0.29 | 0.29 | 0.29 | 0.29 | 0.29 | 0.29 | 0.29 | 0.29 | 0.29 | 0.29 | 0.29 | 0.29 | 0.29 | 0.29 | 0.29 | 0.29 | 0.29 | 0.29 | 0.29 | 0.29 | 0.29 | 0.29 | 0.29 | 0.29 | 0.29 | 0.29 | 0.29 | 0.29 | 0.29
Benzo[b]fluoranthene | mg/GJ | EMEP/EEA 2019 | 1.A.1 Table 5-1 | 0.003 | 0.003 | 0.003 | 0.003 | 0.003 | 0.003 | 0.003 | 0.003 | 0.003 | 0.003 | 0.003 | 0.003 | 0.003 | 0.003 | 0.003 | 0.003 | 0.003 | 0.003 | 0.003 | 0.003 | 0.003 | 0.003 | 0.003 | 0.003 | 0.003 | 0.003 | 0.003 | 0.003 | 0.003 | 0.003 | 0.003 | 0.003
Benzo[k]Fluoranthene | mg/GJ | EMEP/EEA 2019 | 1.A.1 Table 5-1 | 0.001 | 0.001 | 0.001 | 0.001 | 0.001 | 0.001 | 0.001 | 0.001 | 0.001 | 0.001 | 0.001 | 0.001 | 0.001 | 0.001 | 0.001 | 0.001 | 0.001 | 0.001 | 0.001 | 0.001 | 0.001 | 0.001 | 0.001 | 0.001 | 0.001 | 0.001 | 0.001 | 0.001 | 0.001 | 0.001 | 0.001 | 0.001
Indeno[1,2,3-cd]pyrene | mg/GJ | EMEP/EEA 2019 | 1.A.1 Table 5-1 | 0.001 | 0.001 | 0.001 | 0.001 | 0.001 | 0.001 | 0.001 | 0.001 | 0.001 | 0.001 | 0.001 | 0.001 | 0.001 | 0.001 | 0.001 | 0.001 | 0.001 | 0.001 | 0.001 | 0.001 | 0.001 | 0.001 | 0.001 | 0.001 | 0.001 | 0.001 | 0.001 | 0.001 | 0.001 | 0.001 | 0.001 | 0.001
Total 4 PAHs | mg/GJ | EMEP/EEA 2019 | 1.A.1 Table 5-1 | 0.295 | 0.295 | 0.295 | 0.295 | 0.295 | 0.295 | 0.295 | 0.295 | 0.295 | 0.295 | 0.295 | 0.295 | 0.295 | 0.295 | 0.295 | 0.295 | 0.295 | 0.295 | 0.295 | 0.295 | 0.295 | 0.295 | 0.295 | 0.295 | 0.295 | 0.295 | 0.295 | 0.295 | 0.295 | 0.295 | 0.295 | 0.295
HCB | μg/GJ | EMEP/EEA 2019 | bar: 1990 to 2021
Fuel | Liquid fuels
Pollutant | Unit | Reference | Table Reference | 1990 | 1991 | 1992 | 1993 | 1994 | 1995 | 1996 | 1997 | 1998 | 1999 | 2000 | 2001 | 2002 | 2003 | 2004 | 2005 | 2006 | 2007 | 2008 | 2009 | 2010 | 2011 | 2012 | 2013 | 2014 | 2015 | 2016 | 2017 | 2018 | 2019 | 2020 | 2021
NOx | g/GJ | EMEP/EEA 2019 | 1.A.1 Table 3-6 | 65 | 65 | 65 | 65 | 65 | 65 | 65 | 65 | 65 | 65 | 65 | 65 | 65 | 65 | 65 | 65 | 65 | 65 | 65 | 65 | 65 | 65 | 65 | 65 | 65 | 65 | 65 | 65 | 65 | 65 | 65 | 65
SOx | g/GJ | PS |  | 138.39 | 138.39 | 138.39 | 138.39 | 138.39 | 92.26 | 92.26 | 92.26 | 92.26 | 73.9 | 73.9 | 73.9 | 63 | 63 | 63 | 63 | 63 | 60 | 28.14 | 37.74 | 35.7 | 33.1101 | 36.1118 | 32.2327 | 15.8855 | 11.6832 | 9.0048 | 9.0048 | 31.6324 | 28.8155 | 28.8155 | 28.8155
NMVOC | g/GJ | EMEP/EEA 2019 | 1.A.1 Table 3-6 | 0.8 | 0.8 | 0.8 | 0.8 | 0.8 | 0.8 | 0.8 | 0.8 | 0.8 | 0.8 | 0.8 | 0.8 | 0.8 | 0.8 | 0.8 | 0.8 | 0.8 | 0.8 | 0.8 | 0.8 | 0.8 | 0.8 | 0.8 | 0.8 | 0.8 | 0.8 | 0.8 | 0.8 | 0.8 | 0.8 | 0.8 | 0.8
CO | g/GJ | EMEP/EEA 2019 | 1.A.1 Table 3-6 | 16.2 | 16.2 | 16.2 | 16.2 | 16.2 | 16.2 | 16.2 | 16.2 | 16.2 | 16.2 | 16.2 | 16.2 | 16.2 | 16.2 | 16.2 | 16.2 | 16.2 | 16.2 | 16.2 | 16.2 | 16.2 | 16.2 | 16.2 | 16.2 | 16.2 | 16.2 | 16.2 | 16.2 | 16.2 | 16.2 | 16.2 | 16.2
NH3 | bar: 1990 to 2021
TSP | g/GJ | EMEP/EEA 2019 | 1.A.1 Table 3-6 | 6.5 | 6.5 | 6.5 | 6.5 | 6.5 | 6.5 | 6.5 | 6.5 | 6.5 | 6.5 | 6.5 | 6.5 | 6.5 | 6.5 | 6.5 | 6.5 | 6.5 | 6.5 | 6.5 | 6.5 | 6.5 | 6.5 | 6.5 | 6.5 | 6.5 | 6.5 | 6.5 | 6.5 | 6.5 | 6.5 | 6.5 | 6.5
PM10 | g/GJ | EMEP/EEA 2019 | 1.A.1 Table 3-6 | 3.2 | 3.2 | 3.2 | 3.2 | 3.2 | 3.2 | 3.2 | 3.2 | 3.2 | 3.2 | 3.2 | 3.2 | 3.2 | 3.2 | 3.2 | 3.2 | 3.2 | 3.2 | 3.2 | 3.2 | 3.2 | 3.2 | 3.2 | 3.2 | 3.2 | 3.2 | 3.2 | 3.2 | 3.2 | 3.2 | 3.2 | 3.2
PM2.5 | g/GJ | EMEP/EEA 2019 | 1.A.1 Table 3-6 | 0.8 | 0.8 | 0.8 | 0.8 | 0.8 | 0.8 | 0.8 | 0.8 | 0.8 | 0.8 | 0.8 | 0.8 | 0.8 | 0.8 | 0.8 | 0.8 | 0.8 | 0.8 | 0.8 | 0.8 | 0.8 | 0.8 | 0.8 | 0.8 | 0.8 | 0.8 | 0.8 | 0.8 | 0.8 | 0.8 | 0.8 | 0.8
BC | g/GJ | EMEP/EEA 2019 | 1.A.1 Table 3-6 | 0.268 | 0.268 | 0.268 | 0.268 | 0.268 | 0.268 | 0.268 | 0.268 | 0.268 | 0.268 | 0.268 | 0.268 | 0.268 | 0.268 | 0.268 | 0.268 | 0.268 | 0.268 | 0.268 | 0.268 | 0.268 | 0.268 | 0.268 | 0.268 | 0.268 | 0.268 | 0.268 | 0.268 | 0.268 | 0.268 | 0.268 | 0.268
Pb | mg/GJ | EMEP/EEA 2009 | 1.A.4 Table 3-9 | 16 | 16 | 16 | 16 | 16 | 16 | 16 | 16 | 16 | 16 | 16 | 16 | 16 | 16 | 16 | 16 | 16 | 16 | 16 | 16 | 16 | 16 | 16 | 16 | 16 | 16 | 16 | 16 | 16 | 16 | 16 | 16
Cd | mg/GJ | EMEP/EEA 2009 | 1.A.4 Table 3-9 | 0.3 | 0.3 | 0.3 | 0.3 | 0.3 | 0.3 | 0.3 | 0.3 | 0.3 | 0.3 | 0.3 | 0.3 | 0.3 | 0.3 | 0.3 | 0.3 | 0.3 | 0.3 | 0.3 | 0.3 | 0.3 | 0.3 | 0.3 | 0.3 | 0.3 | 0.3 | 0.3 | 0.3 | 0.3 | 0.3 | 0.3 | 0.3
Hg | mg/GJ | EMEP/EEA 2009 | 1.A.4 Table 3-9 | 0.1 | 0.1 | 0.1 | 0.1 | 0.1 | 0.1 | 0.1 | 0.1 | 0.1 | 0.1 | 0.1 | 0.1 | 0.1 | 0.1 | 0.1 | 0.1 | 0.1 | 0.1 | 0.1 | 0.1 | 0.1 | 0.1 | 0.1 | 0.1 | 0.1 | 0.1 | 0.1 | 0.1 | 0.1 | 0.1 | 0.1 | 0.1
As | mg/GJ | EMEP/EEA 2009 | 1.A.4 Table 3-9 | bar: 1990 to 2021
Cr | mg/GJ | EMEP/EEA 2009 | 1.A.4 Table 3-9 | 12.8 | 12.8 | 12.8 | 12.8 | 12.8 | 12.8 | 12.8 | 12.8 | 12.8 | 12.8 | 12.8 | 12.8 | 12.8 | 12.8 | 12.8 | 12.8 | 12.8 | 12.8 | 12.8 | 12.8 | 12.8 | 12.8 | 12.8 | 12.8 | 12.8 | 12.8 | 12.8 | 12.8 | 12.8 | 12.8 | 12.8 | 12.8
Cu | mg/GJ | EMEP/EEA 2009 | 1.A.4 Table 3-9 | 7.2 | 7.2 | 7.2 | 7.2 | 7.2 | 7.2 | 7.2 | 7.2 | 7.2 | 7.2 | 7.2 | 7.2 | 7.2 | 7.2 | 7.2 | 7.2 | 7.2 | 7.2 | 7.2 | 7.2 | 7.2 | 7.2 | 7.2 | 7.2 | 7.2 | 7.2 | 7.2 | 7.2 | 7.2 | 7.2 | 7.2 | 7.2
Ni | mg/GJ | EMEP/EEA 2009 | 1.A.4 Table 3-9 | 260 | 260 | 260 | 260 | 260 | 260 | 260 | 260 | 260 | 260 | 260 | 260 | 260 | 260 | 260 | 260 | 260 | 260 | 260 | 260 | 260 | 260 | 260 | 260 | 260 | 260 | 260 | 260 | 260 | 260 | 260 | 260
Se | mg/GJ | EMEP/EEA 2009 | 1.A.4 Table 3-9 | bar: 1990 to 2021
Zn | mg/GJ | EMEP/EEA 2009 | 1.A.4 Table 3-9 | 8 | 8 | 8 | 8 | 8 | 8 | 8 | 8 | 8 | 8 | 8 | 8 | 8 | 8 | 8 | 8 | 8 | 8 | 8 | 8 | 8 | 8 | 8 | 8 | 8 | 8 | 8 | 8 | 8 | 8 | 8 | 8
PCB | ng/GJ | EMEP/EEA 2019 | 1.A.4 Table 3-9 | 0.13 | 0.13 | 0.13 | 0.13 | 0.13 | 0.13 | 0.13 | 0.13 | 0.13 | 0.13 | 0.13 | 0.13 | 0.13 | 0.13 | 0.13 | 0.13 | 0.13 | 0.13 | 0.13 | 0.13 | 0.13 | 0.13 | 0.13 | 0.13 | 0.13 | 0.13 | 0.13 | 0.13 | 0.13 | 0.13 | 0.13 | 0.13
PCDD/F (I-TEQ) | ng/GJ | EMEP/EEA 2019 | 1.A.4 Table 3-9 | 6 | 6 | 6 | 6 | 6 | 6 | 6 | 6 | 6 | 6 | 6 | 6 | 6 | 6 | 6 | 6 | 6 | 6 | 6 | 6 | 6 | 6 | 6 | 6 | 6 | 6 | 6 | 6 | 6 | 6 | 6 | 6
Benzo[a]pyrene | μg/GJ | EMEP/EEA 2019 | 1.A.4 Table 3-9 | 1.9 | 1.9 | 1.9 | 1.9 | 1.9 | 1.9 | 1.9 | 1.9 | 1.9 | 1.9 | 1.9 | 1.9 | 1.9 | 1.9 | 1.9 | 1.9 | 1.9 | 1.9 | 1.9 | 1.9 | 1.9 | 1.9 | 1.9 | 1.9 | 1.9 | 1.9 | 1.9 | 1.9 | 1.9 | 1.9 | 1.9 | 1.9
Benzo[b]fluoranthene | μg/GJ | EMEP/EEA 2019 | 1.A.4 Table 3-9 | 15 | 15 | 15 | 15 | 15 | 15 | 15 | 15 | 15 | 15 | 15 | 15 | 15 | 15 | 15 | 15 | 15 | 15 | 15 | 15 | 15 | 15 | 15 | 15 | 15 | 15 | 15 | 15 | 15 | 15 | 15 | 15
Benzo[k]Fluoranthene | μg/GJ | EMEP/EEA 2019 | 1.A.4 Table 3-9 | 1.7 | 1.7 | 1.7 | 1.7 | 1.7 | 1.7 | 1.7 | 1.7 | 1.7 | 1.7 | 1.7 | 1.7 | 1.7 | 1.7 | 1.7 | 1.7 | 1.7 | 1.7 | 1.7 | 1.7 | 1.7 | 1.7 | 1.7 | 1.7 | 1.7 | 1.7 | 1.7 | 1.7 | 1.7 | 1.7 | 1.7 | 1.7
Indeno[1,2,3-cd]pyrene | μg/GJ | EMEP/EEA 2019 | 1.A.4 Table 3-9 | 1.5 | 1.5 | 1.5 | 1.5 | 1.5 | 1.5 | 1.5 | 1.5 | 1.5 | 1.5 | 1.5 | 1.5 | 1.5 | 1.5 | 1.5 | 1.5 | 1.5 | 1.5 | 1.5 | 1.5 | 1.5 | 1.5 | 1.5 | 1.5 | 1.5 | 1.5 | 1.5 | 1.5 | 1.5 | 1.5 | 1.5 | 1.5
Total 4 PAHs | μg/GJ | EMEP/EEA 2019 | 1.A.4 Table 3-9 | 20.1 | 20.1 | 20.1 | 20.1 | 20.1 | 20.1 | 20.1 | 20.1 | 20.1 | 20.1 | 20.1 | 20.1 | 20.1 | 20.1 | 20.1 | 20.1 | 20.1 | 20.1 | 20.1 | 20.1 | 20.1 | 20.1 | 20.1 | 20.1 | 20.1 | 20.1 | 20.1 | 20.1 | 20.1 | 20.1 | 20.1 | 20.1
HCB | μg/GJ | EMEP/EEA 2019 | 1.A.4 Table 3-9 | 0.22 | 0.22 | 0.22 | 0.22 | 0.22 | 0.22 | 0.22 | 0.22 | 0.22 | 0.22 | 0.22 | 0.22 | 0.22 | 0.22 | 0.22 | 0.22 | 0.22 | 0.22 | 0.22 | 0.22 | 0.22 | 0.22 | 0.22 | 0.22 | 0.22 | 0.22 | 0.22 | 0.22 | 0.22 | 0.22 | 0.22 | 0.22
Fuel | Natural gas-refineries
Pollutant | Unit | Reference | Table Reference | 1990 | 1991 | 1992 | 1993 | 1994 | 1995 | 1996 | 1997 | 1998 | 1999 | 2000 | 2001 | 2002 | 2003 | 2004 | 2005 | 2006 | 2007 | 2008 | 2009 | 2010 | 2011 | 2012 | 2013 | 2014 | 2015 | 2016 | 2017 | 2018 | 2019 | 2020 | 2021
NOx | g/GJ | EMEP/EEA 2019 | 1.A.1 Table 3-12 | 89 | 89 | 89 | 89 | 89 | 89 | 89 | 89 | 89 | 89 | 89 | 89 | 89 | 89 | 89 | 89 | 89 | 89 | 89 | 89 | 89 | 89 | 89 | 89 | 89 | 89 | 89 | 89 | 89 | 89 | 89 | 89
SOx | g/GJ | PS |  | 0.055576 | 0.055576 | 0.055576 | 0.055681 | 0.055638 | 0.057492 | 0.065141 | 0.07196 | 0.081708 | 0.088731 | 0.093412 | 0.098817 | 0.099151 | 0.10105 | 0.1072 | 0.099536 | 0.10545 | 0.095802 | 0.10635 | 0.11251 | 0.12703 | 0.1059 | 0.099141 | 0.091874 | 0.095095 | 0.079357 | 0.042548 | 0.03278 | 0.043884 | 0.059976 | 0.065662 | 0.072756
NMVOC | g/GJ | EMEP/EEA 2019 | 1.A.1 Table 3-12 | 2.6 | 2.6 | 2.6 | 2.6 | 2.6 | 2.6 | 2.6 | 2.6 | 2.6 | 2.6 | 2.6 | 2.6 | 2.6 | 2.6 | 2.6 | 2.6 | 2.6 | 2.6 | 2.6 | 2.6 | 2.6 | 2.6 | 2.6 | 2.6 | 2.6 | 2.6 | 2.6 | 2.6 | 2.6 | 2.6 | 2.6 | 2.6
CO | g/GJ | EMEP/EEA 2019 | 1.A.1 Table 3-12 | 39 | 39 | 39 | 39 | 39 | 39 | 39 | 39 | 39 | 39 | 39 | 39 | 39 | 39 | 39 | 39 | 39 | 39 | 39 | 39 | 39 | 39 | 39 | 39 | 39 | 39 | 39 | 39 | 39 | 39 | 39 | 39
NH3 | bar: 1990 to 2021
TSP | g/GJ | EMEP/EEA 2019 | 1.A.1 Table 3-12 | 0.89 | 0.89 | 0.89 | 0.89 | 0.89 | 0.89 | 0.89 | 0.89 | 0.89 | 0.89 | 0.89 | 0.89 | 0.89 | 0.89 | 0.89 | 0.89 | 0.89 | 0.89 | 0.89 | 0.89 | 0.89 | 0.89 | 0.89 | 0.89 | 0.89 | 0.89 | 0.89 | 0.89 | 0.89 | 0.89 | 0.89 | 0.89
PM10 | g/GJ | EMEP/EEA 2019 | 1.A.1 Table 3-12 | 0.89 | 0.89 | 0.89 | 0.89 | 0.89 | 0.89 | 0.89 | 0.89 | 0.89 | 0.89 | 0.89 | 0.89 | 0.89 | 0.89 | 0.89 | 0.89 | 0.89 | 0.89 | 0.89 | 0.89 | 0.89 | 0.89 | 0.89 | 0.89 | 0.89 | 0.89 | 0.89 | 0.89 | 0.89 | 0.89 | 0.89 | 0.89
PM2.5 | g/GJ | EMEP/EEA 2019 | 1.A.1 Table 3-12 | 0.89 | 0.89 | 0.89 | 0.89 | 0.89 | 0.89 | 0.89 | 0.89 | 0.89 | 0.89 | 0.89 | 0.89 | 0.89 | 0.89 | 0.89 | 0.89 | 0.89 | 0.89 | 0.89 | 0.89 | 0.89 | 0.89 | 0.89 | 0.89 | 0.89 | 0.89 | 0.89 | 0.89 | 0.89 | 0.89 | 0.89 | 0.89
BC | g/GJ | EMEP/EEA 2019 | 1.A.1 Table 3-12 | 0.02225 | 0.02225 | 0.02225 | 0.02225 | 0.02225 | 0.02225 | 0.02225 | 0.02225 | 0.02225 | 0.02225 | 0.02225 | 0.02225 | 0.02225 | 0.02225 | 0.02225 | 0.02225 | 0.02225 | 0.02225 | 0.02225 | 0.02225 | 0.02225 | 0.02225 | 0.02225 | 0.02225 | 0.02225 | 0.02225 | 0.02225 | 0.02225 | 0.02225 | 0.02225 | 0.02225 | 0.02225
Pb | mg/GJ | EMEP/EEA 2019 | 1.A.1 Table 3-12 | 0.0015 | 0.0015 | 0.0015 | 0.0015 | 0.0015 | 0.0015 | 0.0015 | 0.0015 | 0.0015 | 0.0015 | 0.0015 | 0.0015 | 0.0015 | 0.0015 | 0.0015 | 0.0015 | 0.0015 | 0.0015 | 0.0015 | 0.0015 | 0.0015 | 0.0015 | 0.0015 | 0.0015 | 0.0015 | 0.0015 | 0.0015 | 0.0015 | 0.0015 | 0.0015 | 0.0015 | 0.0015
Cd | mg/GJ | EMEP/EEA 2019 | 1.A.1 Table 3-12 | 0.00025 | 0.00025 | 0.00025 | 0.00025 | 0.00025 | 0.00025 | 0.00025 | 0.00025 | 0.00025 | 0.00025 | 0.00025 | 0.00025 | 0.00025 | 0.00025 | 0.00025 | 0.00025 | 0.00025 | 0.00025 | 0.00025 | 0.00025 | 0.00025 | 0.00025 | 0.00025 | 0.00025 | 0.00025 | 0.00025 | 0.00025 | 0.00025 | 0.00025 | 0.00025 | 0.00025 | 0.00025
Hg | mg/GJ | EMEP/EEA 2019 | 1.A.1 Table 3-12 | 0.1 | 0.1 | 0.1 | 0.1 | 0.1 | 0.1 | 0.1 | 0.1 | 0.1 | 0.1 | 0.1 | 0.1 | 0.1 | 0.1 | 0.1 | 0.1 | 0.1 | 0.1 | 0.1 | 0.1 | 0.1 | 0.1 | 0.1 | 0.1 | 0.1 | 0.1 | 0.1 | 0.1 | 0.1 | 0.1 | 0.1 | 0.1
As | mg/GJ | EMEP/EEA 2019 | 1.A.1 Table 3-12 | 0.12 | 0.12 | 0.12 | 0.12 | 0.12 | 0.12 | 0.12 | 0.12 | 0.12 | 0.12 | 0.12 | 0.12 | 0.12 | 0.12 | 0.12 | 0.12 | 0.12 | 0.12 | 0.12 | 0.12 | 0.12 | 0.12 | 0.12 | 0.12 | 0.12 | 0.12 | 0.12 | 0.12 | 0.12 | 0.12 | 0.12 | 0.12
Cr | mg/GJ | EMEP/EEA 2019 | 1.A.1 Table 3-12 | 0.00076 | 0.00076 | 0.00076 | 0.00076 | 0.00076 | 0.00076 | 0.00076 | 0.00076 | 0.00076 | 0.00076 | 0.00076 | 0.00076 | 0.00076 | 0.00076 | 0.00076 | 0.00076 | 0.00076 | 0.00076 | 0.00076 | 0.00076 | 0.00076 | 0.00076 | 0.00076 | 0.00076 | 0.00076 | 0.00076 | 0.00076 | 0.00076 | 0.00076 | 0.00076 | 0.00076 | 0.00076
Cu | mg/GJ | EMEP/EEA 2019 | 1.A.1 Table 3-12 | 7.6e-05 | 7.6e-05 | 7.6e-05 | 7.6e-05 | 7.6e-05 | 7.6e-05 | 7.6e-05 | 7.6e-05 | 7.6e-05 | 7.6e-05 | 7.6e-05 | 7.6e-05 | 7.6e-05 | 7.6e-05 | 7.6e-05 | 7.6e-05 | 7.6e-05 | 7.6e-05 | 7.6e-05 | 7.6e-05 | 7.6e-05 | 7.6e-05 | 7.6e-05 | 7.6e-05 | 7.6e-05 | 7.6e-05 | 7.6e-05 | 7.6e-05 | 7.6e-05 | 7.6e-05 | 7.6e-05 | 7.6e-05
Ni | mg/GJ | EMEP/EEA 2019 | 1.A.1 Table 3-12 | 0.00051 | 0.00051 | 0.00051 | 0.00051 | 0.00051 | 0.00051 | 0.00051 | 0.00051 | 0.00051 | 0.00051 | 0.00051 | 0.00051 | 0.00051 | 0.00051 | 0.00051 | 0.00051 | 0.00051 | 0.00051 | 0.00051 | 0.00051 | 0.00051 | 0.00051 | 0.00051 | 0.00051 | 0.00051 | 0.00051 | 0.00051 | 0.00051 | 0.00051 | 0.00051 | 0.00051 | 0.00051
Se | mg/GJ | EMEP/EEA 2019 | 1.A.1 Table 3-12 | 0.0112 | 0.0112 | 0.0112 | 0.0112 | 0.0112 | 0.0112 | 0.0112 | 0.0112 | 0.0112 | 0.0112 | 0.0112 | 0.0112 | 0.0112 | 0.0112 | 0.0112 | 0.0112 | 0.0112 | 0.0112 | 0.0112 | 0.0112 | 0.0112 | 0.0112 | 0.0112 | 0.0112 | 0.0112 | 0.0112 | 0.0112 | 0.0112 | 0.0112 | 0.0112 | 0.0112 | 0.0112
Zn | mg/GJ | EMEP/EEA 2019 | 1.A.1 Table 3-12 | 0.0015 | 0.0015 | 0.0015 | 0.0015 | 0.0015 | 0.0015 | 0.0015 | 0.0015 | 0.0015 | 0.0015 | 0.0015 | 0.0015 | 0.0015 | 0.0015 | 0.0015 | 0.0015 | 0.0015 | 0.0015 | 0.0015 | 0.0015 | 0.0015 | 0.0015 | 0.0015 | 0.0015 | 0.0015 | 0.0015 | 0.0015 | 0.0015 | 0.0015 | 0.0015 | 0.0015 | 0.0015
PCB | ng/GJ | EMEP/EEA 2020 | bar: 1990 to 2021
PCDD/F (I-TEQ) | ng/GJ | EMEP/EEA 2019 | 1.A.1 Table 3-12 | 0.5 | 0.5 | 0.5 | 0.5 | 0.5 | 0.5 | 0.5 | 0.5 | 0.5 | 0.5 | 0.5 | 0.5 | 0.5 | 0.5 | 0.5 | 0.5 | 0.5 | 0.5 | 0.5 | 0.5 | 0.5 | 0.5 | 0.5 | 0.5 | 0.5 | 0.5 | 0.5 | 0.5 | 0.5 | 0.5 | 0.5 | 0.5
Benzo[a]pyrene | μg/GJ | EMEP/EEA 2019 | 1.A.1 Table 3-12 | 0.56 | 0.56 | 0.56 | 0.56 | 0.56 | 0.56 | 0.56 | 0.56 | 0.56 | 0.56 | 0.56 | 0.56 | 0.56 | 0.56 | 0.56 | 0.56 | 0.56 | 0.56 | 0.56 | 0.56 | 0.56 | 0.56 | 0.56 | 0.56 | 0.56 | 0.56 | 0.56 | 0.56 | 0.56 | 0.56 | 0.56 | 0.56
Benzo[b]fluoranthene | μg/GJ | EMEP/EEA 2019 | 1.A.1 Table 3-12 | 0.84 | 0.84 | 0.84 | 0.84 | 0.84 | 0.84 | 0.84 | 0.84 | 0.84 | 0.84 | 0.84 | 0.84 | 0.84 | 0.84 | 0.84 | 0.84 | 0.84 | 0.84 | 0.84 | 0.84 | 0.84 | 0.84 | 0.84 | 0.84 | 0.84 | 0.84 | 0.84 | 0.84 | 0.84 | 0.84 | 0.84 | 0.84
Benzo[k]Fluoranthene | μg/GJ | EMEP/EEA 2019 | 1.A.1 Table 3-12 | 0.84 | 0.84 | 0.84 | 0.84 | 0.84 | 0.84 | 0.84 | 0.84 | 0.84 | 0.84 | 0.84 | 0.84 | 0.84 | 0.84 | 0.84 | 0.84 | 0.84 | 0.84 | 0.84 | 0.84 | 0.84 | 0.84 | 0.84 | 0.84 | 0.84 | 0.84 | 0.84 | 0.84 | 0.84 | 0.84 | 0.84 | 0.84
Indeno[1,2,3-cd]pyrene | μg/GJ | EMEP/EEA 2019 | 1.A.1 Table 3-12 | 0.84 | 0.84 | 0.84 | 0.84 | 0.84 | 0.84 | 0.84 | 0.84 | 0.84 | 0.84 | 0.84 | 0.84 | 0.84 | 0.84 | 0.84 | 0.84 | 0.84 | 0.84 | 0.84 | 0.84 | 0.84 | 0.84 | 0.84 | 0.84 | 0.84 | 0.84 | 0.84 | 0.84 | 0.84 | 0.84 | 0.84 | 0.84
Total 4 PAHs | μg/GJ | EMEP/EEA 2019 | 1.A.1 Table 3-12 | 3.08 | 3.08 | 3.08 | 3.08 | 3.08 | 3.08 | 3.08 | 3.08 | 3.08 | 3.08 | 3.08 | 3.08 | 3.08 | 3.08 | 3.08 | 3.08 | 3.08 | 3.08 | 3.08 | 3.08 | 3.08 | 3.08 | 3.08 | 3.08 | 3.08 | 3.08 | 3.08 | 3.08 | 3.08 | 3.08 | 3.08 | 3.08
HCB | μg/GJ | EMEP/EEA 2019 | bar: 1990 to 2021
Note on E45: Ann Marie Ryan: 2009 EMEP/EEA Guidebook 1.A.4. Small Combustion, Table 3-9, liquid fuels pg 27 because briquetting plants are more manufacturing than elec and heat production.
Note on E54: Ann Marie Ryan: 2019 EMEP/EEA Guidebook 1.A.4. Small Combustion, Table 3-9, liquid fuels pg 38 because briquetting plants are more manufacturing than elec and heat production.

## 1A2a
Table C.4
Emission Factors | Code | Name
NFR Source Category | 1.A.2.a | Combustion in Manufacturing: Iron and Steel
Fuel | Coal
Pollutant | Unit | Reference | Table reference | 1990 | 1991 | 1992 | 1993 | 1994 | 1995 | 1996 | 1997 | 1998 | 1999 | 2000 | 2001 | 2002 | 2003 | 2004 | 2005 | 2006 | 2007 | 2008 | 2009 | 2010 | 2011 | 2012 | 2013 | 2014 | 2015 | 2016 | 2017 | 2018 | 2019 | 2020 | 2021
NOx | g/GJ | EMEP/EEA 2019 | 1.A.2 Table 3-2 | 173 | 173 | 173 | 173 | 173 | 173 | 173 | 173 | 173 | 173 | 173 | 173 | 173 | 173 | 173 | 173 | 173 | 173 | 173 | 173 | 173 | 173 | 173 | 173 | 173 | 173 | 173 | 173 | 173 | 173 | 173 | 173
SOx | g/GJ | CS |  | 720 | 720 | 720 | 720 | 720 | 720 | 720 | 720 | 720 | 720 | 720 | 720 | 720 | 720 | 720 | 720 | 720 | 720 | 720 | 720 | 720 | 720 | 720 | 720 | 720 | 720 | 720 | 720 | 720 | 720 | 720 | 720
NMVOC | g/GJ | EMEP/EEA 2019 | 1.A.2 Table 3-2 | 88.8 | 88.8 | 88.8 | 88.8 | 88.8 | 88.8 | 88.8 | 88.8 | 88.8 | 88.8 | 88.8 | 88.8 | 88.8 | 88.8 | 88.8 | 88.8 | 88.8 | 88.8 | 88.8 | 88.8 | 88.8 | 88.8 | 88.8 | 88.8 | 88.8 | 88.8 | 88.8 | 88.8 | 88.8 | 88.8 | 88.8 | 88.8
CO | g/GJ | EMEP/EEA 2019 | 1.A.2 Table 3-2 | 931 | 931 | 931 | 931 | 931 | 931 | 931 | 931 | 931 | 931 | 931 | 931 | 931 | 931 | 931 | 931 | 931 | 931 | 931 | 931 | 931 | 931 | 931 | 931 | 931 | 931 | 931 | 931 | 931 | 931 | 931 | 931
NH3 | bar: 1990 to 2021
TSP | g/GJ | EMEP/EEA 2019 | 1.A.2 Table 3-2 | 124 | 124 | 124 | 124 | 124 | 124 | 124 | 124 | 124 | 124 | 124 | 124 | 124 | 124 | 124 | 124 | 124 | 124 | 124 | 124 | 124 | 124 | 124 | 124 | 124 | 124 | 124 | 124 | 124 | 124 | 124 | 124
PM10 | g/GJ | EMEP/EEA 2019 | 1.A.2 Table 3-2 | 117 | 117 | 117 | 117 | 117 | 117 | 117 | 117 | 117 | 117 | 117 | 117 | 117 | 117 | 117 | 117 | 117 | 117 | 117 | 117 | 117 | 117 | 117 | 117 | 117 | 117 | 117 | 117 | 117 | 117 | 117 | 117
PM2.5 | g/GJ | EMEP/EEA 2019 | 1.A.2 Table 3-2 | 108 | 108 | 108 | 108 | 108 | 108 | 108 | 108 | 108 | 108 | 108 | 108 | 108 | 108 | 108 | 108 | 108 | 108 | 108 | 108 | 108 | 108 | 108 | 108 | 108 | 108 | 108 | 108 | 108 | 108 | 108 | 108
BC | f-PM2.5 | EMEP/EEA 2019 | 1.A.2 Table 3-2 | 0.064 | 0.064 | 0.064 | 0.064 | 0.064 | 0.064 | 0.064 | 0.064 | 0.064 | 0.064 | 0.064 | 0.064 | 0.064 | 0.064 | 0.064 | 0.064 | 0.064 | 0.064 | 0.064 | 0.064 | 0.064 | 0.064 | 0.064 | 0.064 | 0.064 | 0.064 | 0.064 | 0.064 | 0.064 | 0.064 | 0.064 | 0.064
Fuel | Gasoil
Pollutant | Unit | Reference | Table reference | 1990 | 1991 | 1992 | 1993 | 1994 | 1995 | 1996 | 1997 | 1998 | 1999 | 2000 | 2001 | 2002 | 2003 | 2004 | 2005 | 2006 | 2007 | 2008 | 2009 | 2010 | 2011 | 2012 | 2013 | 2014 | 2015 | 2016 | 2017 | 2018 | 2019 | 2020 | 2021
NOx | g/GJ | EMEP/EEA 2009 | 1.A.4 Table 3-9 | 100 | 100 | 100 | 100 | 100 | 100 | 100 | 100 | 100 | 100 | 100 | 100 | 100 | 100 | 100 | 100 | 100 | 100 | 100 | 100 | 100 | 100 | 100 | 100 | 100 | 100 | 100 | 100 | 100 | 100 | 100 | 100
SOx | g/GJ | CS |  | 138.39 | 138.39 | 138.39 | 138.39 | 138.39 | 92.26 | 92.26 | 92.26 | 92.26 | 73.9 | 73.9 | 73.9 | 63 | 63 | 63 | 63 | 63 | 60 | 28.14 | 37.74 | 35.7 | 33.1101 | 36.1118 | 32.2327 | 15.8855 | 11.6832 | 9.0048 | 29.2311 | 31.6324 | 28.8155 | 28.8155 | 28.8155
NMVOC | g/GJ | EMEP/EEA 2009 | 1.A.4 Table 3-9 | 10 | 10 | 10 | 10 | 10 | 10 | 10 | 10 | 10 | 10 | 10 | 10 | 10 | 10 | 10 | 10 | 10 | 10 | 10 | 10 | 10 | 10 | 10 | 10 | 10 | 10 | 10 | 10 | 10 | 10 | 10 | 10
CO | g/GJ | EMEP/EEA 2009 | 1.A.4 Table 3-9 | 40 | 40 | 40 | 40 | 40 | 40 | 40 | 40 | 40 | 40 | 40 | 40 | 40 | 40 | 40 | 40 | 40 | 40 | 40 | 40 | 40 | 40 | 40 | 40 | 40 | 40 | 40 | 40 | 40 | 40 | 40 | 40
NH3 | bar: 1990 to 2021
TSP | g/GJ | EMEP/EEA 2009 | 1.A.4 Table 3-9 | 27.5 | 27.5 | 27.5 | 27.5 | 27.5 | 27.5 | 27.5 | 27.5 | 27.5 | 27.5 | 27.5 | 27.5 | 27.5 | 27.5 | 27.5 | 27.5 | 27.5 | 27.5 | 27.5 | 27.5 | 27.5 | 27.5 | 27.5 | 27.5 | 27.5 | 27.5 | 27.5 | 27.5 | 27.5 | 27.5 | 27.5 | 27.5
PM10 | g/GJ | EMEP/EEA 2009 | 1.A.4 Table 3-9 | 21.5 | 21.5 | 21.5 | 21.5 | 21.5 | 21.5 | 21.5 | 21.5 | 21.5 | 21.5 | 21.5 | 21.5 | 21.5 | 21.5 | 21.5 | 21.5 | 21.5 | 21.5 | 21.5 | 21.5 | 21.5 | 21.5 | 21.5 | 21.5 | 21.5 | 21.5 | 21.5 | 21.5 | 21.5 | 21.5 | 21.5 | 21.5
PM2.5 | g/GJ | EMEP/EEA 2009 | 1.A.4 Table 3-9 | 16.5 | 16.5 | 16.5 | 16.5 | 16.5 | 16.5 | 16.5 | 16.5 | 16.5 | 16.5 | 16.5 | 16.5 | 16.5 | 16.5 | 16.5 | 16.5 | 16.5 | 16.5 | 16.5 | 16.5 | 16.5 | 16.5 | 16.5 | 16.5 | 16.5 | 16.5 | 16.5 | 16.5 | 16.5 | 16.5 | 16.5 | 16.5
BC | f-PM2.5 | EMEP/EEA 2019 | 1.A.4 Table 3-9 | 0.56 | 0.56 | 0.56 | 0.56 | 0.56 | 0.56 | 0.56 | 0.56 | 0.56 | 0.56 | 0.56 | 0.56 | 0.56 | 0.56 | 0.56 | 0.56 | 0.56 | 0.56 | 0.56 | 0.56 | 0.56 | 0.56 | 0.56 | 0.56 | 0.56 | 0.56 | 0.56 | 0.56 | 0.56 | 0.56 | 0.56 | 0.56
Fuel | Kerosene
Pollutant | Unit | Reference | Table reference | 1990 | 1991 | 1992 | 1993 | 1994 | 1995 | 1996 | 1997 | 1998 | 1999 | 2000 | 2001 | 2002 | 2003 | 2004 | 2005 | 2006 | 2007 | 2008 | 2009 | 2010 | 2011 | 2012 | 2013 | 2014 | 2015 | 2016 | 2017 | 2018 | 2019 | 2020 | 2021
NOx | g/GJ | EMEP/EEA 2009 | 1.A.4 Table 3-9 | 100 | 100 | 100 | 100 | 100 | 100 | 100 | 100 | 100 | 100 | 100 | 100 | 100 | 100 | 100 | 100 | 100 | 100 | 100 | 100 | 100 | 100 | 100 | 100 | 100 | 100 | 100 | 100 | 100 | 100 | 100 | 100
SOx | g/GJ | CS |  | 45.2 | 45.2 | 45.2 | 45.2 | 45.2 | 45.2 | 45.2 | 45.2 | 45.2 | 33.9 | 33.9 | 33.9 | 33.9 | 33.9 | 33.9 | 33.9 | 33.9 | 33.9 | 13.56 | 12.66 | 12.9412 | 17.0136 | 9.638 | 8.009 | 8.9593 | 8.2805 | 21.5385 | 21.5385 | 7.9638 | 8.4615 | 8.4615 | 8.4615
NMVOC | g/GJ | EMEP/EEA 2009 | 1.A.4 Table 3-9 | 10 | 10 | 10 | 10 | 10 | 10 | 10 | 10 | 10 | 10 | 10 | 10 | 10 | 10 | 10 | 10 | 10 | 10 | 10 | 10 | 10 | 10 | 10 | 10 | 10 | 10 | 10 | 10 | 10 | 10 | 10 | 10
CO | g/GJ | EMEP/EEA 2009 | 1.A.4 Table 3-9 | 40 | 40 | 40 | 40 | 40 | 40 | 40 | 40 | 40 | 40 | 40 | 40 | 40 | 40 | 40 | 40 | 40 | 40 | 40 | 40 | 40 | 40 | 40 | 40 | 40 | 40 | 40 | 40 | 40 | 40 | 40 | 40
NH3 | bar: 1990 to 2021
TSP | g/GJ | EMEP/EEA 2009 | 1.A.4 Table 3-9 | 27.5 | 27.5 | 27.5 | 27.5 | 27.5 | 27.5 | 27.5 | 27.5 | 27.5 | 27.5 | 27.5 | 27.5 | 27.5 | 27.5 | 27.5 | 27.5 | 27.5 | 27.5 | 27.5 | 27.5 | 27.5 | 27.5 | 27.5 | 27.5 | 27.5 | 27.5 | 27.5 | 27.5 | 27.5 | 27.5 | 27.5 | 27.5
PM10 | g/GJ | EMEP/EEA 2009 | 1.A.4 Table 3-9 | 21.5 | 21.5 | 21.5 | 21.5 | 21.5 | 21.5 | 21.5 | 21.5 | 21.5 | 21.5 | 21.5 | 21.5 | 21.5 | 21.5 | 21.5 | 21.5 | 21.5 | 21.5 | 21.5 | 21.5 | 21.5 | 21.5 | 21.5 | 21.5 | 21.5 | 21.5 | 21.5 | 21.5 | 21.5 | 21.5 | 21.5 | 21.5
PM2.5 | g/GJ | EMEP/EEA 2009 | 1.A.4 Table 3-9 | 16.5 | 16.5 | 16.5 | 16.5 | 16.5 | 16.5 | 16.5 | 16.5 | 16.5 | 16.5 | 16.5 | 16.5 | 16.5 | 16.5 | 16.5 | 16.5 | 16.5 | 16.5 | 16.5 | 16.5 | 16.5 | 16.5 | 16.5 | 16.5 | 16.5 | 16.5 | 16.5 | 16.5 | 16.5 | 16.5 | 16.5 | 16.5
BC | f-PM2.5 | EMEP/EEA 2019 | 1.A.4 Table 3-9 | 0.56 | 0.56 | 0.56 | 0.56 | 0.56 | 0.56 | 0.56 | 0.56 | 0.56 | 0.56 | 0.56 | 0.56 | 0.56 | 0.56 | 0.56 | 0.56 | 0.56 | 0.56 | 0.56 | 0.56 | 0.56 | 0.56 | 0.56 | 0.56 | 0.56 | 0.56 | 0.56 | 0.56 | 0.56 | 0.56 | 0.56 | 0.56
Fuel | Fuel Oil
Pollutant | Unit | Reference | Table reference | 1990 | 1991 | 1992 | 1993 | 1994 | 1995 | 1996 | 1997 | 1998 | 1999 | 2000 | 2001 | 2002 | 2003 | 2004 | 2005 | 2006 | 2007 | 2008 | 2009 | 2010 | 2011 | 2012 | 2013 | 2014 | 2015 | 2016 | 2017 | 2018 | 2019 | 2020 | 2021
NOx | g/GJ | EMEP/EEA 2009 | 1.A.4 Table 3-9 | 100 | 100 | 100 | 100 | 100 | 100 | 100 | 100 | 100 | 100 | 100 | 100 | 100 | 100 | 100 | 100 | 100 | 100 | 100 | 100 | 100 | 100 | 100 | 100 | 100 | 100 | 100 | 100 | 100 | 100 | 100 | 100
SOx | g/GJ | CS |  | 1356.48 | 1356.48 | 1356.48 | 1356.48 | 1356.48 | 1356.48 | 1356.48 | 1356.48 | 1356.48 | 1114.25 | 1114.25 | 1114.25 | 484.46 | 484.46 | 484.46 | 484.46 | 484.46 | 484.46 | 484.46 | 251.92 | 339.4762 | 373.4239 | 290.9796 | 378.2735 | 223.0844 | 329.7769 | 329.7769 | 332.8322 | 372.6964 | 224.5393 | 224.5393 | 224.5393
NMVOC | g/GJ | EMEP/EEA 2009 | 1.A.4 Table 3-9 | 10 | 10 | 10 | 10 | 10 | 10 | 10 | 10 | 10 | 10 | 10 | 10 | 10 | 10 | 10 | 10 | 10 | 10 | 10 | 10 | 10 | 10 | 10 | 10 | 10 | 10 | 10 | 10 | 10 | 10 | 10 | 10
CO | g/GJ | EMEP/EEA 2009 | 1.A.4 Table 3-9 | 40 | 40 | 40 | 40 | 40 | 40 | 40 | 40 | 40 | 40 | 40 | 40 | 40 | 40 | 40 | 40 | 40 | 40 | 40 | 40 | 40 | 40 | 40 | 40 | 40 | 40 | 40 | 40 | 40 | 40 | 40 | 40
NH3 | bar: 1990 to 2021
TSP | g/GJ | EMEP/EEA 2009 | 1.A.4 Table 3-9 | 27.5 | 27.5 | 27.5 | 27.5 | 27.5 | 27.5 | 27.5 | 27.5 | 27.5 | 27.5 | 27.5 | 27.5 | 27.5 | 27.5 | 27.5 | 27.5 | 27.5 | 27.5 | 27.5 | 27.5 | 27.5 | 27.5 | 27.5 | 27.5 | 27.5 | 27.5 | 27.5 | 27.5 | 27.5 | 27.5 | 27.5 | 27.5
PM10 | g/GJ | EMEP/EEA 2009 | 1.A.4 Table 3-9 | 21.5 | 21.5 | 21.5 | 21.5 | 21.5 | 21.5 | 21.5 | 21.5 | 21.5 | 21.5 | 21.5 | 21.5 | 21.5 | 21.5 | 21.5 | 21.5 | 21.5 | 21.5 | 21.5 | 21.5 | 21.5 | 21.5 | 21.5 | 21.5 | 21.5 | 21.5 | 21.5 | 21.5 | 21.5 | 21.5 | 21.5 | 21.5
PM2.5 | g/GJ | EMEP/EEA 2009 | 1.A.4 Table 3-9 | 16.5 | 16.5 | 16.5 | 16.5 | 16.5 | 16.5 | 16.5 | 16.5 | 16.5 | 16.5 | 16.5 | 16.5 | 16.5 | 16.5 | 16.5 | 16.5 | 16.5 | 16.5 | 16.5 | 16.5 | 16.5 | 16.5 | 16.5 | 16.5 | 16.5 | 16.5 | 16.5 | 16.5 | 16.5 | 16.5 | 16.5 | 16.5
BC | f-PM2.5 | EMEP/EEA 2019 | 1.A.4 Table 3-9 | 0.56 | 0.56 | 0.56 | 0.56 | 0.56 | 0.56 | 0.56 | 0.56 | 0.56 | 0.56 | 0.56 | 0.56 | 0.56 | 0.56 | 0.56 | 0.56 | 0.56 | 0.56 | 0.56 | 0.56 | 0.56 | 0.56 | 0.56 | 0.56 | 0.56 | 0.56 | 0.56 | 0.56 | 0.56 | 0.56 | 0.56 | 0.56
Fuel | Natural Gas
Pollutant | Unit | Reference | Table reference | 1990 | 1991 | 1992 | 1993 | 1994 | 1995 | 1996 | 1997 | 1998 | 1999 | 2000 | 2001 | 2002 | 2003 | 2004 | 2005 | 2006 | 2007 | 2008 | 2009 | 2010 | 2011 | 2012 | 2013 | 2014 | 2015 | 2016 | 2017 | 2018 | 2019 | 2020 | 2021
NOx | g/GJ | EMEP/EEA 2019 | 1.A.2 Table 3-3 | 74 | 74 | 74 | 74 | 74 | 74 | 74 | 74 | 74 | 74 | 74 | 74 | 74 | 74 | 74 | 74 | 74 | 74 | 74 | 74 | 74 | 74 | 74 | 74 | 74 | 74 | 74 | 74 | 74 | 74 | 74 | 74
SOx | g/GJ | CS |  | 0.055576 | 0.055576 | 0.055576 | 0.055681 | 0.055638 | 0.057492 | 0.065141 | 0.07196 | 0.081708 | 0.088731 | 0.093412 | 0.098817 | 0.099151 | 0.10105 | 0.1072 | 0.099536 | 0.10545 | 0.095802 | 0.10635 | 0.11251 | 0.12703 | 0.1059 | 0.099141 | 0.091874 | 0.095095 | 0.079357 | 0.042548 | 0.03278 | 0.043884 | 0.059976 | 0.065662 | 0.072756
NMVOC | g/GJ | EMEP/EEA 2019 | 1.A.2 Table 3-3 | 23 | 23 | 23 | 23 | 23 | 23 | 23 | 23 | 23 | 23 | 23 | 23 | 23 | 23 | 23 | 23 | 23 | 23 | 23 | 23 | 23 | 23 | 23 | 23 | 23 | 23 | 23 | 23 | 23 | 23 | 23 | 23
CO | g/GJ | EMEP/EEA 2019 | 1.A.2 Table 3-3 | 29 | 29 | 29 | 29 | 29 | 29 | 29 | 29 | 29 | 29 | 29 | 29 | 29 | 29 | 29 | 29 | 29 | 29 | 29 | 29 | 29 | 29 | 29 | 29 | 29 | 29 | 29 | 29 | 29 | 29 | 29 | 29
NH3 | bar: 1990 to 2021
TSP | g/GJ | EMEP/EEA 2019 | 1.A.2 Table 3-3 | 0.78 | 0.78 | 0.78 | 0.78 | 0.78 | 0.78 | 0.78 | 0.78 | 0.78 | 0.78 | 0.78 | 0.78 | 0.78 | 0.78 | 0.78 | 0.78 | 0.78 | 0.78 | 0.78 | 0.78 | 0.78 | 0.78 | 0.78 | 0.78 | 0.78 | 0.78 | 0.78 | 0.78 | 0.78 | 0.78 | 0.78 | 0.78
PM10 | g/GJ | EMEP/EEA 2019 | 1.A.2 Table 3-3 | 0.78 | 0.78 | 0.78 | 0.78 | 0.78 | 0.78 | 0.78 | 0.78 | 0.78 | 0.78 | 0.78 | 0.78 | 0.78 | 0.78 | 0.78 | 0.78 | 0.78 | 0.78 | 0.78 | 0.78 | 0.78 | 0.78 | 0.78 | 0.78 | 0.78 | 0.78 | 0.78 | 0.78 | 0.78 | 0.78 | 0.78 | 0.78
PM2.5 | g/GJ | EMEP/EEA 2019 | 1.A.2 Table 3-3 | 0.78 | 0.78 | 0.78 | 0.78 | 0.78 | 0.78 | 0.78 | 0.78 | 0.78 | 0.78 | 0.78 | 0.78 | 0.78 | 0.78 | 0.78 | 0.78 | 0.78 | 0.78 | 0.78 | 0.78 | 0.78 | 0.78 | 0.78 | 0.78 | 0.78 | 0.78 | 0.78 | 0.78 | 0.78 | 0.78 | 0.78 | 0.78
BC | f-PM2.6 | EMEP/EEA 2019 | 1.A.2 Table 3-3 | 0.04 | 0.04 | 0.04 | 0.04 | 0.04 | 0.04 | 0.04 | 0.04 | 0.04 | 0.04 | 0.04 | 0.04 | 0.04 | 0.04 | 0.04 | 0.04 | 0.04 | 0.04 | 0.04 | 0.04 | 0.04 | 0.04 | 0.04 | 0.04 | 0.04 | 0.04 | 0.04 | 0.04 | 0.04 | 0.04 | 0.04 | 0.04
Fuel | LPG
Pollutant | Unit | Reference | Table reference | 1990 | 1991 | 1992 | 1993 | 1994 | 1995 | 1996 | 1997 | 1998 | 1999 | 2000 | 2001 | 2002 | 2003 | 2004 | 2005 | 2006 | 2007 | 2008 | 2009 | 2010 | 2011 | 2012 | 2013 | 2014 | 2015 | 2016 | 2017 | 2018 | 2019 | 2020 | 2021
NOx | g/GJ | EMEP/EEA 2019 | 1.A.2 Table 3-3 | 74 | 74 | 74 | 74 | 74 | 74 | 74 | 74 | 74 | 74 | 74 | 74 | 74 | 74 | 74 | 74 | 74 | 74 | 74 | 74 | 74 | 74 | 74 | 74 | 74 | 74 | 74 | 74 | 74 | 74 | 74 | 74
SOx | g/GJ | EMEP/EEA 2019 | 1.A.2 Table 3-3 | 0.67 | 0.67 | 0.67 | 0.67 | 0.67 | 0.67 | 0.67 | 0.67 | 0.67 | 0.67 | 0.67 | 0.67 | 0.67 | 0.67 | 0.67 | 0.67 | 0.67 | 0.67 | 0.67 | 0.67 | 0.67 | 0.67 | 0.67 | 0.67 | 0.67 | 0.67 | 0.67 | 0.67 | 0.67 | 0.67 | 0.67 | 0.67
NMVOC | g/GJ | EMEP/EEA 2019 | 1.A.2 Table 3-3 | 23 | 23 | 23 | 23 | 23 | 23 | 23 | 23 | 23 | 23 | 23 | 23 | 23 | 23 | 23 | 23 | 23 | 23 | 23 | 23 | 23 | 23 | 23 | 23 | 23 | 23 | 23 | 23 | 23 | 23 | 23 | 23
CO | g/GJ | EMEP/EEA 2019 | 1.A.2 Table 3-3 | 29 | 29 | 29 | 29 | 29 | 29 | 29 | 29 | 29 | 29 | 29 | 29 | 29 | 29 | 29 | 29 | 29 | 29 | 29 | 29 | 29 | 29 | 29 | 29 | 29 | 29 | 29 | 29 | 29 | 29 | 29 | 29
NH3 | bar: 1990 to 2021
TSP | g/GJ | EMEP/EEA 2019 | 1.A.2 Table 3-3 | 0.78 | 0.78 | 0.78 | 0.78 | 0.78 | 0.78 | 0.78 | 0.78 | 0.78 | 0.78 | 0.78 | 0.78 | 0.78 | 0.78 | 0.78 | 0.78 | 0.78 | 0.78 | 0.78 | 0.78 | 0.78 | 0.78 | 0.78 | 0.78 | 0.78 | 0.78 | 0.78 | 0.78 | 0.78 | 0.78 | 0.78 | 0.78
PM10 | g/GJ | EMEP/EEA 2019 | 1.A.2 Table 3-3 | 0.78 | 0.78 | 0.78 | 0.78 | 0.78 | 0.78 | 0.78 | 0.78 | 0.78 | 0.78 | 0.78 | 0.78 | 0.78 | 0.78 | 0.78 | 0.78 | 0.78 | 0.78 | 0.78 | 0.78 | 0.78 | 0.78 | 0.78 | 0.78 | 0.78 | 0.78 | 0.78 | 0.78 | 0.78 | 0.78 | 0.78 | 0.78
PM2.5 | g/GJ | EMEP/EEA 2019 | 1.A.2 Table 3-3 | 0.78 | 0.78 | 0.78 | 0.78 | 0.78 | 0.78 | 0.78 | 0.78 | 0.78 | 0.78 | 0.78 | 0.78 | 0.78 | 0.78 | 0.78 | 0.78 | 0.78 | 0.78 | 0.78 | 0.78 | 0.78 | 0.78 | 0.78 | 0.78 | 0.78 | 0.78 | 0.78 | 0.78 | 0.78 | 0.78 | 0.78 | 0.78
BC | f-PM2.5 | EMEP/EEA 2019 | 1.A.2 Table 3-3 | 0.04 | 0.04 | 0.04 | 0.04 | 0.04 | 0.04 | 0.04 | 0.04 | 0.04 | 0.04 | 0.04 | 0.04 | 0.04 | 0.04 | 0.04 | 0.04 | 0.04 | 0.04 | 0.04 | 0.04 | 0.04 | 0.04 | 0.04 | 0.04 | 0.04 | 0.04 | 0.04 | 0.04 | 0.04 | 0.04 | 0.04 | 0.04
Fuel | Biomass
Pollutant | Unit | Reference |  | 1990 | 1991 | 1992 | 1993 | 1994 | 1995 | 1996 | 1997 | 1998 | 1999 | 2000 | 2001 | 2002 | 2003 | 2004 | 2005 | 2006 | 2007 | 2008 | 2009 | 2010 | 2011 | 2012 | 2013 | 2014 | 2015 | 2016 | 2017 | 2018 | 2019 | 2020 | 2021
NOx | bar: 1990 to 2021
SOx | bar: 1990 to 2021
NMVOC | bar: 1990 to 2021
CO | bar: 1990 to 2021
NH3 | bar: 1990 to 2021
TSP | bar: 1990 to 2021
PM10 | bar: 1990 to 2021
PM2.5 | bar: 1990 to 2021
BC | bar: 1990 to 2021
Fuel | Petroleum Coke
Pollutant | Unit | Reference |  | 1990 | 1991 | 1992 | 1993 | 1994 | 1995 | 1996 | 1997 | 1998 | 1999 | 2000 | 2001 | 2002 | 2003 | 2004 | 2005 | 2006 | 2007 | 2008 | 2009 | 2010 | 2011 | 2012 | 2013 | 2014 | 2015 | 2016 | 2017 | 2018 | 2019 | 2020 | 2021
NOx | bar: 1990 to 2021
SOx | bar: 1990 to 2021
NMVOC | bar: 1990 to 2021
CO | bar: 1990 to 2021
NH3 | bar: 1990 to 2021
TSP | bar: 1990 to 2021
PM10 | bar: 1990 to 2021
PM2.5 | bar: 1990 to 2021
BC | bar: 1990 to 2021

## 1A2b
Table C.5
Emission Factors | Code | Name
NFR Source Category | 1.A.2.b | Combustion in Manufacturing: Non-ferrous Metals
Fuel | Coal
Pollutant | Unit | Reference | Table reference | 1990 | 1991 | 1992 | 1993 | 1994 | 1995 | 1996 | 1997 | 1998 | 1999 | 2000 | 2001 | 2002 | 2003 | 2004 | 2005 | 2006 | 2007 | 2008 | 2009 | 2010 | 2011 | 2012 | 2013 | 2014 | 2015 | 2016 | 2017 | 2018 | 2019 | 2020 | 2021
NOx | g/GJ | EMEP/EEA 2019 | 1.A.2 Table 3-2 | 173 | 173 | 173 | 173 | 173 | 173 | 173 | 173 | 173 | 173 | 173 | 173 | 173 | 173 | 173 | 173 | 173 | 173 | 173 | 173 | 173 | 173 | 173 | 173 | 173 | 173 | 173 | 173 | 173 | 173 | 173 | 173
SOx | g/GJ | CS |  | 720 | 720 | 720 | 720 | 720 | 720 | 720 | 720 | 720 | 720 | 720 | 720 | 720 | 720 | 720 | 720 | 720 | 720 | 720 | 720 | 720 | 720 | 720 | 720 | 720 | 720 | 720 | 720 | 720 | 720 | 720 | 720
NMVOC | g/GJ | EMEP/EEA 2019 | 1.A.2 Table 3-2 | 88.8 | 88.8 | 88.8 | 88.8 | 88.8 | 88.8 | 88.8 | 88.8 | 88.8 | 88.8 | 88.8 | 88.8 | 88.8 | 88.8 | 88.8 | 88.8 | 88.8 | 88.8 | 88.8 | 88.8 | 88.8 | 88.8 | 88.8 | 88.8 | 88.8 | 88.8 | 88.8 | 88.8 | 88.8 | 88.8 | 88.8 | 88.8
CO | g/GJ | EMEP/EEA 2019 | 1.A.2 Table 3-2 | 931 | 931 | 931 | 931 | 931 | 931 | 931 | 931 | 931 | 931 | 931 | 931 | 931 | 931 | 931 | 931 | 931 | 931 | 931 | 931 | 931 | 931 | 931 | 931 | 931 | 931 | 931 | 931 | 931 | 931 | 931 | 931
NH3 | bar: 1990 to 2021
TSP | g/GJ | EMEP/EEA 2019 | 1.A.2 Table 3-2 | 124 | 124 | 124 | 124 | 124 | 124 | 124 | 124 | 124 | 124 | 124 | 124 | 124 | 124 | 124 | 124 | 124 | 124 | 124 | 124 | 124 | 124 | 124 | 124 | 124 | 124 | 124 | 124 | 124 | 124 | 124 | 124
PM10 | g/GJ | EMEP/EEA 2019 | 1.A.2 Table 3-2 | 117 | 117 | 117 | 117 | 117 | 117 | 117 | 117 | 117 | 117 | 117 | 117 | 117 | 117 | 117 | 117 | 117 | 117 | 117 | 117 | 117 | 117 | 117 | 117 | 117 | 117 | 117 | 117 | 117 | 117 | 117 | 117
PM2.5 | g/GJ | EMEP/EEA 2019 | 1.A.2 Table 3-2 | 108 | 108 | 108 | 108 | 108 | 108 | 108 | 108 | 108 | 108 | 108 | 108 | 108 | 108 | 108 | 108 | 108 | 108 | 108 | 108 | 108 | 108 | 108 | 108 | 108 | 108 | 108 | 108 | 108 | 108 | 108 | 108
BC | f-PM2.5 | EMEP/EEA 2019 | 1.A.2 Table 3-2 | 0.064 | 0.064 | 0.064 | 0.064 | 0.064 | 0.064 | 0.064 | 0.064 | 0.064 | 0.064 | 0.064 | 0.064 | 0.064 | 0.064 | 0.064 | 0.064 | 0.064 | 0.064 | 0.064 | 0.064 | 0.064 | 0.064 | 0.064 | 0.064 | 0.064 | 0.064 | 0.064 | 0.064 | 0.064 | 0.064 | 0.064 | 0.064
Fuel | Gasoil
Pollutant | Unit | Reference | Table reference | 1990 | 1991 | 1992 | 1993 | 1994 | 1995 | 1996 | 1997 | 1998 | 1999 | 2000 | 2001 | 2002 | 2003 | 2004 | 2005 | 2006 | 2007 | 2008 | 2009 | 2010 | 2011 | 2012 | 2013 | 2014 | 2015 | 2016 | 2017 | 2018 | 2019 | 2020 | 2021
NOx | g/GJ | EMEP/EEA 2009 | 1.A.4 Table 3-9 | 100 | 100 | 100 | 100 | 100 | 100 | 100 | 100 | 100 | 100 | 100 | 100 | 100 | 100 | 100 | 100 | 100 | 100 | 100 | 100 | 100 | 100 | 100 | 100 | 100 | 100 | 100 | 100 | 100 | 100 | 100 | 100
SOx | g/GJ | CS |  | 138.39 | 138.39 | 138.39 | 138.39 | 138.39 | 92.26 | 92.26 | 92.26 | 92.26 | 73.9 | 73.9 | 73.9 | 63 | 63 | 63 | 63 | 63 | 60 | 28.14 | 37.74 | 35.7 | 33.1101 | 36.1118 | 32.2327 | 15.8855 | 11.6832 | 9.0048 | 29.2311 | 31.6324 | 28.8155 | 28.8155 | 28.8155
NMVOC | g/GJ | EMEP/EEA 2009 | 1.A.4 Table 3-9 | 10 | 10 | 10 | 10 | 10 | 10 | 10 | 10 | 10 | 10 | 10 | 10 | 10 | 10 | 10 | 10 | 10 | 10 | 10 | 10 | 10 | 10 | 10 | 10 | 10 | 10 | 10 | 10 | 10 | 10 | 10 | 10
CO | g/GJ | EMEP/EEA 2009 | 1.A.4 Table 3-9 | 40 | 40 | 40 | 40 | 40 | 40 | 40 | 40 | 40 | 40 | 40 | 40 | 40 | 40 | 40 | 40 | 40 | 40 | 40 | 40 | 40 | 40 | 40 | 40 | 40 | 40 | 40 | 40 | 40 | 40 | 40 | 40
NH3 | bar: 1990 to 2021
TSP | g/GJ | EMEP/EEA 2009 | 1.A.4 Table 3-9 | 27.5 | 27.5 | 27.5 | 27.5 | 27.5 | 27.5 | 27.5 | 27.5 | 27.5 | 27.5 | 27.5 | 27.5 | 27.5 | 27.5 | 27.5 | 27.5 | 27.5 | 27.5 | 27.5 | 27.5 | 27.5 | 27.5 | 27.5 | 27.5 | 27.5 | 27.5 | 27.5 | 27.5 | 27.5 | 27.5 | 27.5 | 27.5
PM10 | g/GJ | EMEP/EEA 2009 | 1.A.4 Table 3-9 | 21.5 | 21.5 | 21.5 | 21.5 | 21.5 | 21.5 | 21.5 | 21.5 | 21.5 | 21.5 | 21.5 | 21.5 | 21.5 | 21.5 | 21.5 | 21.5 | 21.5 | 21.5 | 21.5 | 21.5 | 21.5 | 21.5 | 21.5 | 21.5 | 21.5 | 21.5 | 21.5 | 21.5 | 21.5 | 21.5 | 21.5 | 21.5
PM2.5 | g/GJ | EMEP/EEA 2009 | 1.A.4 Table 3-9 | 16.5 | 16.5 | 16.5 | 16.5 | 16.5 | 16.5 | 16.5 | 16.5 | 16.5 | 16.5 | 16.5 | 16.5 | 16.5 | 16.5 | 16.5 | 16.5 | 16.5 | 16.5 | 16.5 | 16.5 | 16.5 | 16.5 | 16.5 | 16.5 | 16.5 | 16.5 | 16.5 | 16.5 | 16.5 | 16.5 | 16.5 | 16.5
BC | f-PM2.5 | EMEP/EEA 2019 | 1.A.4 Table 3-9 | 0.56 | 0.56 | 0.56 | 0.56 | 0.56 | 0.56 | 0.56 | 0.56 | 0.56 | 0.56 | 0.56 | 0.56 | 0.56 | 0.56 | 0.56 | 0.56 | 0.56 | 0.56 | 0.56 | 0.56 | 0.56 | 0.56 | 0.56 | 0.56 | 0.56 | 0.56 | 0.56 | 0.56 | 0.56 | 0.56 | 0.56 | 0.56
Fuel | Kerosene
Pollutant | Unit | Reference | Table reference | 1990 | 1991 | 1992 | 1993 | 1994 | 1995 | 1996 | 1997 | 1998 | 1999 | 2000 | 2001 | 2002 | 2003 | 2004 | 2005 | 2006 | 2007 | 2008 | 2009 | 2010 | 2011 | 2012 | 2013 | 2014 | 2015 | 2016 | 2017 | 2018 | 2019 | 2020 | 2021
NOx | g/GJ | EMEP/EEA 2009 | 1.A.4 Table 3-9 | 100 | 100 | 100 | 100 | 100 | 100 | 100 | 100 | 100 | 100 | 100 | 100 | 100 | 100 | 100 | 100 | 100 | 100 | 100 | 100 | 100 | 100 | 100 | 100 | 100 | 100 | 100 | 100 | 100 | 100 | 100 | 100
SOx | g/GJ | CS |  | 45.2 | 45.2 | 45.2 | 45.2 | 45.2 | 45.2 | 45.2 | 45.2 | 45.2 | 33.9 | 33.9 | 33.9 | 33.9 | 33.9 | 33.9 | 33.9 | 33.9 | 33.9 | 13.56 | 12.66 | 12.9412 | 17.0136 | 9.638 | 8.009 | 8.9593 | 8.2805 | 21.5385 | 21.5385 | 7.9638 | 8.4615 | 8.4615 | 8.4615
NMVOC | g/GJ | EMEP/EEA 2009 | 1.A.4 Table 3-9 | 10 | 10 | 10 | 10 | 10 | 10 | 10 | 10 | 10 | 10 | 10 | 10 | 10 | 10 | 10 | 10 | 10 | 10 | 10 | 10 | 10 | 10 | 10 | 10 | 10 | 10 | 10 | 10 | 10 | 10 | 10 | 10
CO | g/GJ | EMEP/EEA 2009 | 1.A.4 Table 3-9 | 40 | 40 | 40 | 40 | 40 | 40 | 40 | 40 | 40 | 40 | 40 | 40 | 40 | 40 | 40 | 40 | 40 | 40 | 40 | 40 | 40 | 40 | 40 | 40 | 40 | 40 | 40 | 40 | 40 | 40 | 40 | 40
NH3 | bar: 1990 to 2021
TSP | g/GJ | EMEP/EEA 2009 | 1.A.4 Table 3-9 | 27.5 | 27.5 | 27.5 | 27.5 | 27.5 | 27.5 | 27.5 | 27.5 | 27.5 | 27.5 | 27.5 | 27.5 | 27.5 | 27.5 | 27.5 | 27.5 | 27.5 | 27.5 | 27.5 | 27.5 | 27.5 | 27.5 | 27.5 | 27.5 | 27.5 | 27.5 | 27.5 | 27.5 | 27.5 | 27.5 | 27.5 | 27.5
PM10 | g/GJ | EMEP/EEA 2009 | 1.A.4 Table 3-9 | 21.5 | 21.5 | 21.5 | 21.5 | 21.5 | 21.5 | 21.5 | 21.5 | 21.5 | 21.5 | 21.5 | 21.5 | 21.5 | 21.5 | 21.5 | 21.5 | 21.5 | 21.5 | 21.5 | 21.5 | 21.5 | 21.5 | 21.5 | 21.5 | 21.5 | 21.5 | 21.5 | 21.5 | 21.5 | 21.5 | 21.5 | 21.5
PM2.5 | g/GJ | EMEP/EEA 2009 | 1.A.4 Table 3-9 | 16.5 | 16.5 | 16.5 | 16.5 | 16.5 | 16.5 | 16.5 | 16.5 | 16.5 | 16.5 | 16.5 | 16.5 | 16.5 | 16.5 | 16.5 | 16.5 | 16.5 | 16.5 | 16.5 | 16.5 | 16.5 | 16.5 | 16.5 | 16.5 | 16.5 | 16.5 | 16.5 | 16.5 | 16.5 | 16.5 | 16.5 | 16.5
BC | f-PM2.5 | EMEP/EEA 2019 | 1.A.4 Table 3-9 | 0.56 | 0.56 | 0.56 | 0.56 | 0.56 | 0.56 | 0.56 | 0.56 | 0.56 | 0.56 | 0.56 | 0.56 | 0.56 | 0.56 | 0.56 | 0.56 | 0.56 | 0.56 | 0.56 | 0.56 | 0.56 | 0.56 | 0.56 | 0.56 | 0.56 | 0.56 | 0.56 | 0.56 | 0.56 | 0.56 | 0.56 | 0.56
Fuel | Petroleum Coke
Pollutant | Unit | Reference | Table reference | 1990 | 1991 | 1992 | 1993 | 1994 | 1995 | 1996 | 1997 | 1998 | 1999 | 2000 | 2001 | 2002 | 2003 | 2004 | 2005 | 2006 | 2007 | 2008 | 2009 | 2010 | 2011 | 2012 | 2013 | 2014 | 2015 | 2016 | 2017 | 2018 | 2019 | 2020 | 2021
NOx | g/GJ | EMEP/EEA 2009 | 1.A.4 Table 3-9 | 100 | 100 | 100 | 100 | 100 | 100 | 100 | 100 | 100 | 100 | 100 | 100 | 100 | 100 | 100 | 100 | 100 | 100 | 100 | 100 | 100 | 100 | 100 | 100 | 100 | 100 | 100 | 100 | 100 | 100 | 100 | 100
SOx | g/GJ | CS |  | 1541.25 | 1541.25 | 1541.25 | 1541.25 | 1541.25 | 1541.25 | 1541.25 | 1541.25 | 1541.25 | 1541.25 | 1541.25 | 1541.25 | 1541.25 | 1541.25 | 1461.04 | 1461.04 | 1461.04 | 1380.83 | 1025.5925 | 933.9194 | 899.542 | 1008.4038 | 968.2968 | 968.2968 | 968.2968 | 968.2968 | 968.2968 | 968.2968 | 968.2968 | 968.2968 | 968.2968 | 968.2968
NMVOC | g/GJ | EMEP/EEA 2009 | 1.A.4 Table 3-9 | 10 | 10 | 10 | 10 | 10 | 10 | 10 | 10 | 10 | 10 | 10 | 10 | 10 | 10 | 10 | 10 | 10 | 10 | 10 | 10 | 10 | 10 | 10 | 10 | 10 | 10 | 10 | 10 | 10 | 10 | 10 | 10
CO | g/GJ | EMEP/EEA 2009 | 1.A.4 Table 3-9 | 40 | 40 | 40 | 40 | 40 | 40 | 40 | 40 | 40 | 40 | 40 | 40 | 40 | 40 | 40 | 40 | 40 | 40 | 40 | 40 | 40 | 40 | 40 | 40 | 40 | 40 | 40 | 40 | 40 | 40 | 40 | 40
NH3 | bar: 1990 to 2021
TSP | g/GJ | EMEP/EEA 2009 | 1.A.4 Table 3-9 | 27.5 | 27.5 | 27.5 | 27.5 | 27.5 | 27.5 | 27.5 | 27.5 | 27.5 | 27.5 | 27.5 | 27.5 | 27.5 | 27.5 | 27.5 | 27.5 | 27.5 | 27.5 | 27.5 | 27.5 | 27.5 | 27.5 | 27.5 | 27.5 | 27.5 | 27.5 | 27.5 | 27.5 | 27.5 | 27.5 | 27.5 | 27.5
PM10 | g/GJ | EMEP/EEA 2009 | 1.A.4 Table 3-9 | 21.5 | 21.5 | 21.5 | 21.5 | 21.5 | 21.5 | 21.5 | 21.5 | 21.5 | 21.5 | 21.5 | 21.5 | 21.5 | 21.5 | 21.5 | 21.5 | 21.5 | 21.5 | 21.5 | 21.5 | 21.5 | 21.5 | 21.5 | 21.5 | 21.5 | 21.5 | 21.5 | 21.5 | 21.5 | 21.5 | 21.5 | 21.5
PM2.5 | g/GJ | EMEP/EEA 2009 | 1.A.4 Table 3-9 | 16.5 | 16.5 | 16.5 | 16.5 | 16.5 | 16.5 | 16.5 | 16.5 | 16.5 | 16.5 | 16.5 | 16.5 | 16.5 | 16.5 | 16.5 | 16.5 | 16.5 | 16.5 | 16.5 | 16.5 | 16.5 | 16.5 | 16.5 | 16.5 | 16.5 | 16.5 | 16.5 | 16.5 | 16.5 | 16.5 | 16.5 | 16.5
BC | f-PM2.5 | EMEP/EEA 2019 | 1.A.4 Table 3-9 | 0.04 | 0.04 | 0.04 | 0.04 | 0.04 | 0.04 | 0.04 | 0.04 | 0.04 | 0.04 | 0.04 | 0.04 | 0.04 | 0.04 | 0.04 | 0.04 | 0.04 | 0.04 | 0.04 | 0.04 | 0.04 | 0.04 | 0.04 | 0.04 | 0.04 | 0.04 | 0.04 | 0.04 | 0.04 | 0.04 | 0.04 | 0.04
Fuel | Fuel Oil
Pollutant | Unit | Reference | Table reference | 1990 | 1991 | 1992 | 1993 | 1994 | 1995 | 1996 | 1997 | 1998 | 1999 | 2000 | 2001 | 2002 | 2003 | 2004 | 2005 | 2006 | 2007 | 2008 | 2009 | 2010 | 2011 | 2012 | 2013 | 2014 | 2015 | 2016 | 2017 | 2018 | 2019 | 2020 | 2021
NOx | g/GJ | EMEP/EEA 2009 | 1.A.4 Table 3-9 | 100 | 100 | 100 | 100 | 100 | 100 | 100 | 100 | 100 | 100 | 100 | 100 | 100 | 100 | 100 | 100 | 100 | 100 | 100 | 100 | 100 | 100 | 100 | 100 | 100 | 100 | 100 | 100 | 100 | 100 | 100 | 100
SOx | g/GJ | CS |  | 1356.48 | 1356.48 | 1356.48 | 1356.48 | 1356.48 | 1356.48 | 1356.48 | 1356.48 | 1356.48 | 1114.25 | 1114.25 | 1114.25 | 484.46 | 484.46 | 484.46 | 484.46 | 484.46 | 484.46 | 484.46 | 251.92 | 339.4762 | 373.4239 | 290.9796 | 378.2735 | 223.0844 | 329.7769 | 329.7769 | 332.8322 | 372.6964 | 224.5393 | 224.5393 | 224.5393
NMVOC | g/GJ | EMEP/EEA 2009 | 1.A.4 Table 3-9 | 10 | 10 | 10 | 10 | 10 | 10 | 10 | 10 | 10 | 10 | 10 | 10 | 10 | 10 | 10 | 10 | 10 | 10 | 10 | 10 | 10 | 10 | 10 | 10 | 10 | 10 | 10 | 10 | 10 | 10 | 10 | 10
CO | g/GJ | EMEP/EEA 2009 | 1.A.4 Table 3-9 | 40 | 40 | 40 | 40 | 40 | 40 | 40 | 40 | 40 | 40 | 40 | 40 | 40 | 40 | 40 | 40 | 40 | 40 | 40 | 40 | 40 | 40 | 40 | 40 | 40 | 40 | 40 | 40 | 40 | 40 | 40 | 40
NH3 | bar: 1990 to 2021
TSP | g/GJ | EMEP/EEA 2009 | 1.A.4 Table 3-9 | 27.5 | 27.5 | 27.5 | 27.5 | 27.5 | 27.5 | 27.5 | 27.5 | 27.5 | 27.5 | 27.5 | 27.5 | 27.5 | 27.5 | 27.5 | 27.5 | 27.5 | 27.5 | 27.5 | 27.5 | 27.5 | 27.5 | 27.5 | 27.5 | 27.5 | 27.5 | 27.5 | 27.5 | 27.5 | 27.5 | 27.5 | 27.5
PM10 | g/GJ | EMEP/EEA 2009 | 1.A.4 Table 3-9 | 21.5 | 21.5 | 21.5 | 21.5 | 21.5 | 21.5 | 21.5 | 21.5 | 21.5 | 21.5 | 21.5 | 21.5 | 21.5 | 21.5 | 21.5 | 21.5 | 21.5 | 21.5 | 21.5 | 21.5 | 21.5 | 21.5 | 21.5 | 21.5 | 21.5 | 21.5 | 21.5 | 21.5 | 21.5 | 21.5 | 21.5 | 21.5
PM2.5 | g/GJ | EMEP/EEA 2009 | 1.A.4 Table 3-9 | 16.5 | 16.5 | 16.5 | 16.5 | 16.5 | 16.5 | 16.5 | 16.5 | 16.5 | 16.5 | 16.5 | 16.5 | 16.5 | 16.5 | 16.5 | 16.5 | 16.5 | 16.5 | 16.5 | 16.5 | 16.5 | 16.5 | 16.5 | 16.5 | 16.5 | 16.5 | 16.5 | 16.5 | 16.5 | 16.5 | 16.5 | 16.5
BC | f-PM2.5 | EMEP/EEA 2019 | 1.A.4 Table 3-9 | 0.56 | 0.56 | 0.56 | 0.56 | 0.56 | 0.56 | 0.56 | 0.56 | 0.56 | 0.56 | 0.56 | 0.56 | 0.56 | 0.56 | 0.56 | 0.56 | 0.56 | 0.56 | 0.56 | 0.56 | 0.56 | 0.56 | 0.56 | 0.56 | 0.56 | 0.56 | 0.56 | 0.56 | 0.56 | 0.56 | 0.56 | 0.56
Fuel | Natural Gas
Pollutant | Unit | Reference | Table reference | 1990 | 1991 | 1992 | 1993 | 1994 | 1995 | 1996 | 1997 | 1998 | 1999 | 2000 | 2001 | 2002 | 2003 | 2004 | 2005 | 2006 | 2007 | 2008 | 2009 | 2010 | 2011 | 2012 | 2013 | 2014 | 2015 | 2016 | 2017 | 2018 | 2019 | 2020 | 2021
NOx | g/GJ | CS | 1.A.2 Table 3-3 | 74 | 74 | 74 | 74 | 74 | 74 | 74 | 74 | 74 | 74 | 74 | 74 | 74 | 74 | 74 | 74 | 29.7689 | 30.6544 | 40.4393 | 38.9739 | 34.8721 | 33.856 | 39.0781 | 21.9196 | 36.3884 | 38.8681 | 44.7947 | 45.0543 | 43.0287 | 45.085 | 42.7445 | 48.2776
SOx | g/GJ | CS |  | 0.055576 | 0.055576 | 0.055576 | 0.055681 | 0.055638 | 0.057492 | 0.065141 | 0.07196 | 0.081708 | 0.088731 | 0.093412 | 0.098817 | 0.099151 | 0.10105 | 0.1072 | 0.099536 | 0.10545 | 0.095802 | 0.10635 | 0.11251 | 0.12703 | 0.1059 | 0.099141 | 0.091874 | 0.095095 | 0.079357 | 0.042548 | 0.03278 | 0.043884 | 0.059976 | 0.065662 | 0.072756
NMVOC | g/GJ | EMEP/EEA 2019 | 1.A.2 Table 3-3 | 23 | 23 | 23 | 23 | 23 | 23 | 23 | 23 | 23 | 23 | 23 | 23 | 23 | 23 | 23 | 23 | 23 | 23 | 23 | 23 | 23 | 23 | 23 | 23 | 23 | 23 | 23 | 23 | 23 | 23 | 23 | 23
CO | g/GJ | EMEP/EEA 2019 | 1.A.2 Table 3-3 | 29 | 29 | 29 | 29 | 29 | 29 | 29 | 29 | 29 | 29 | 29 | 29 | 29 | 29 | 29 | 29 | 29 | 29 | 29 | 29 | 29 | 29 | 29 | 29 | 29 | 29 | 29 | 29 | 29 | 29 | 29 | 29
NH3 | bar: 1990 to 2021
TSP | g/GJ | EMEP/EEA 2019 | 1.A.2 Table 3-3 | 0.78 | 0.78 | 0.78 | 0.78 | 0.78 | 0.78 | 0.78 | 0.78 | 0.78 | 0.78 | 0.78 | 0.78 | 0.78 | 0.78 | 0.78 | 0.78 | 0.78 | 0.78 | 0.78 | 0.78 | 0.78 | 0.78 | 0.78 | 0.78 | 0.78 | 0.78 | 0.78 | 0.78 | 0.78 | 0.78 | 0.78 | 0.78
PM10 | g/GJ | EMEP/EEA 2019 | 1.A.2 Table 3-3 | 0.78 | 0.78 | 0.78 | 0.78 | 0.78 | 0.78 | 0.78 | 0.78 | 0.78 | 0.78 | 0.78 | 0.78 | 0.78 | 0.78 | 0.78 | 0.78 | 0.78 | 0.78 | 0.78 | 0.78 | 0.78 | 0.78 | 0.78 | 0.78 | 0.78 | 0.78 | 0.78 | 0.78 | 0.78 | 0.78 | 0.78 | 0.78
PM2.5 | g/GJ | EMEP/EEA 2019 | 1.A.2 Table 3-3 | 0.78 | 0.78 | 0.78 | 0.78 | 0.78 | 0.78 | 0.78 | 0.78 | 0.78 | 0.78 | 0.78 | 0.78 | 0.78 | 0.78 | 0.78 | 0.78 | 0.78 | 0.78 | 0.78 | 0.78 | 0.78 | 0.78 | 0.78 | 0.78 | 0.78 | 0.78 | 0.78 | 0.78 | 0.78 | 0.78 | 0.78 | 0.78
BC | f-PM2.5 | EMEP/EEA 2019 | 1.A.2 Table 3-3 | 0.04 | 0.04 | 0.04 | 0.04 | 0.04 | 0.04 | 0.04 | 0.04 | 0.04 | 0.04 | 0.04 | 0.04 | 0.04 | 0.04 | 0.04 | 0.04 | 0.04 | 0.04 | 0.04 | 0.04 | 0.04 | 0.04 | 0.04 | 0.04 | 0.04 | 0.04 | 0.04 | 0.04 | 0.04 | 0.04 | 0.04 | 0.04
Fuel | LPG
Pollutant | Unit | Reference | Table reference | 1990 | 1991 | 1992 | 1993 | 1994 | 1995 | 1996 | 1997 | 1998 | 1999 | 2000 | 2001 | 2002 | 2003 | 2004 | 2005 | 2006 | 2007 | 2008 | 2009 | 2010 | 2011 | 2012 | 2013 | 2014 | 2015 | 2016 | 2017 | 2018 | 2019 | 2020 | 2021
NOx | g/GJ | EMEP/EEA 2019 | 1.A.2 Table 3-3 | 74 | 74 | 74 | 74 | 74 | 74 | 74 | 74 | 74 | 74 | 74 | 74 | 74 | 74 | 74 | 74 | 74 | 74 | 74 | 74 | 74 | 74 | 74 | 74 | 74 | 74 | 74 | 74 | 74 | 74 | 74 | 74
SOx | g/GJ | EMEP/EEA 2019 | 1.A.2 Table 3-3 | 0.67 | 0.67 | 0.67 | 0.67 | 0.67 | 0.67 | 0.67 | 0.67 | 0.67 | 0.67 | 0.67 | 0.67 | 0.67 | 0.67 | 0.67 | 0.67 | 0.67 | 0.67 | 0.67 | 0.67 | 0.67 | 0.67 | 0.67 | 0.67 | 0.67 | 0.67 | 0.67 | 0.67 | 0.67 | 0.67 | 0.67 | 0.67
NMVOC | g/GJ | EMEP/EEA 2019 | 1.A.2 Table 3-3 | 23 | 23 | 23 | 23 | 23 | 23 | 23 | 23 | 23 | 23 | 23 | 23 | 23 | 23 | 23 | 23 | 23 | 23 | 23 | 23 | 23 | 23 | 23 | 23 | 23 | 23 | 23 | 23 | 23 | 23 | 23 | 23
CO | g/GJ | EMEP/EEA 2019 | 1.A.2 Table 3-3 | 29 | 29 | 29 | 29 | 29 | 29 | 29 | 29 | 29 | 29 | 29 | 29 | 29 | 29 | 29 | 29 | 29 | 29 | 29 | 29 | 29 | 29 | 29 | 29 | 29 | 29 | 29 | 29 | 29 | 29 | 29 | 29
NH3 | bar: 1990 to 2021
TSP | g/GJ | EMEP/EEA 2019 | 1.A.2 Table 3-3 | 0.78 | 0.78 | 0.78 | 0.78 | 0.78 | 0.78 | 0.78 | 0.78 | 0.78 | 0.78 | 0.78 | 0.78 | 0.78 | 0.78 | 0.78 | 0.78 | 0.78 | 0.78 | 0.78 | 0.78 | 0.78 | 0.78 | 0.78 | 0.78 | 0.78 | 0.78 | 0.78 | 0.78 | 0.78 | 0.78 | 0.78 | 0.78
PM10 | g/GJ | EMEP/EEA 2019 | 1.A.2 Table 3-3 | 0.78 | 0.78 | 0.78 | 0.78 | 0.78 | 0.78 | 0.78 | 0.78 | 0.78 | 0.78 | 0.78 | 0.78 | 0.78 | 0.78 | 0.78 | 0.78 | 0.78 | 0.78 | 0.78 | 0.78 | 0.78 | 0.78 | 0.78 | 0.78 | 0.78 | 0.78 | 0.78 | 0.78 | 0.78 | 0.78 | 0.78 | 0.78
PM2.5 | g/GJ | EMEP/EEA 2019 | 1.A.2 Table 3-3 | 0.78 | 0.78 | 0.78 | 0.78 | 0.78 | 0.78 | 0.78 | 0.78 | 0.78 | 0.78 | 0.78 | 0.78 | 0.78 | 0.78 | 0.78 | 0.78 | 0.78 | 0.78 | 0.78 | 0.78 | 0.78 | 0.78 | 0.78 | 0.78 | 0.78 | 0.78 | 0.78 | 0.78 | 0.78 | 0.78 | 0.78 | 0.78
BC | f-PM2.5 | EMEP/EEA 2019 | 1.A.2 Table 3-3 | 0.04 | 0.04 | 0.04 | 0.04 | 0.04 | 0.04 | 0.04 | 0.04 | 0.04 | 0.04 | 0.04 | 0.04 | 0.04 | 0.04 | 0.04 | 0.04 | 0.04 | 0.04 | 0.04 | 0.04 | 0.04 | 0.04 | 0.04 | 0.04 | 0.04 | 0.04 | 0.04 | 0.04 | 0.04 | 0.04 | 0.04 | 0.04
Fuel | Aughinish Fuel Oil (IEF)
Pollutant | Unit | Reference | Table reference | 1990 | 1991 | 1992 | 1993 | 1994 | 1995 | 1996 | 1997 | 1998 | 1999 | 2000 | 2001 | 2002 | 2003 | 2004 | 2005 | 2006 | 2007 | 2008 | 2009 | 2010 | 2011 | 2012 | 2013 | 2014 | 2015 | 2016 | 2017 | 2018 | 2019 | 2020 | 2021
NOx | g/GJ | PS |  | 202.9124 | 203.8979 | 201.2155 | 201.1062 | 201.2498 | 202.4458 | 220.6049 | 236.5891 | 237.0992 | 194.9269 | 168.3205 | 149.8516 | 158.4365 | 165.1555 | 159.0334 | 189.0971 | 154.7721 | 164.705 | 126.1279 | 119.3795 | 119.7333 | 175.2721 | 318.7158 | 294.1875 | 166.0834 | 137.5179 | 115.7714 | 172.914 | 160.7821 | 131.9036 | 118.7923 | 128.4364
SOx | g/GJ | PS |  | 1676.3996 | 1451.48 | 1511.1634 | 1625.5996 | 1722.7866 | 1460.2083 | 1393.4693 | 1458.6526 | 1466.4126 | 1203.2329 | 1108.2247 | 1094.5164 | 855.8956 | 571.6756 | 326.8866 | 323.491 | 286.7528 | 304.1203 | 282.3816 | 249.9239 | 289.3089 | 339.5305 | 449.5801 | 414.3993 | 363.3472 | 326.9617 | 313.9208 | 559.0666 | 1135.6961 | 362.332 | 403.8938 | 321.0911

## 1A2c
Table C.6
Emission Factors | Code | Name
NFR Source Category | 1.A.2.c | Combustion in Manufacturing: Chemicals
Fuel | Coal
Pollutant | Unit | Reference | Table reference | 1990 | 1991 | 1992 | 1993 | 1994 | 1995 | 1996 | 1997 | 1998 | 1999 | 2000 | 2001 | 2002 | 2003 | 2004 | 2005 | 2006 | 2007 | 2008 | 2009 | 2010 | 2011 | 2012 | 2013 | 2014 | 2015 | 2016 | 2017 | 2018 | 2019 | 2020 | 2021
NOx | g/GJ | EMEP/EEA 2019 | 1.A.2 Table 3-2 | 173 | 173 | 173 | 173 | 173 | 173 | 173 | 173 | 173 | 173 | 173 | 173 | 173 | 173 | 173 | 173 | 173 | 173 | 173 | 173 | 173 | 173 | 173 | 173 | 173 | 173 | 173 | 173 | 173 | 173 | 173 | 173
SOx | g/GJ | CS |  | 720 | 720 | 720 | 720 | 720 | 720 | 720 | 720 | 720 | 720 | 720 | 720 | 720 | 720 | 720 | 720 | 720 | 720 | 720 | 720 | 720 | 720 | 720 | 720 | 720 | 720 | 720 | 720 | 720 | 720 | 720 | 720
NMVOC | g/GJ | EMEP/EEA 2019 | 1.A.2 Table 3-2 | 88.8 | 88.8 | 88.8 | 88.8 | 88.8 | 88.8 | 88.8 | 88.8 | 88.8 | 88.8 | 88.8 | 88.8 | 88.8 | 88.8 | 88.8 | 88.8 | 88.8 | 88.8 | 88.8 | 88.8 | 88.8 | 88.8 | 88.8 | 88.8 | 88.8 | 88.8 | 88.8 | 88.8 | 88.8 | 88.8 | 88.8 | 88.8
CO | g/GJ | EMEP/EEA 2019 | 1.A.2 Table 3-2 | 931 | 931 | 931 | 931 | 931 | 931 | 931 | 931 | 931 | 931 | 931 | 931 | 931 | 931 | 931 | 931 | 931 | 931 | 931 | 931 | 931 | 931 | 931 | 931 | 931 | 931 | 931 | 931 | 931 | 931 | 931 | 931
NH3 | bar: 1990 to 2021
TSP | g/GJ | EMEP/EEA 2019 | 1.A.2 Table 3-2 | 124 | 124 | 124 | 124 | 124 | 124 | 124 | 124 | 124 | 124 | 124 | 124 | 124 | 124 | 124 | 124 | 124 | 124 | 124 | 124 | 124 | 124 | 124 | 124 | 124 | 124 | 124 | 124 | 124 | 124 | 124 | 124
PM10 | g/GJ | EMEP/EEA 2019 | 1.A.2 Table 3-2 | 117 | 117 | 117 | 117 | 117 | 117 | 117 | 117 | 117 | 117 | 117 | 117 | 117 | 117 | 117 | 117 | 117 | 117 | 117 | 117 | 117 | 117 | 117 | 117 | 117 | 117 | 117 | 117 | 117 | 117 | 117 | 117
PM2.5 | g/GJ | EMEP/EEA 2019 | 1.A.2 Table 3-2 | 108 | 108 | 108 | 108 | 108 | 108 | 108 | 108 | 108 | 108 | 108 | 108 | 108 | 108 | 108 | 108 | 108 | 108 | 108 | 108 | 108 | 108 | 108 | 108 | 108 | 108 | 108 | 108 | 108 | 108 | 108 | 108
BC | f-PM2.5 | EMEP/EEA 2019 | 1.A.2 Table 3-2 | 0.064 | 0.064 | 0.064 | 0.064 | 0.064 | 0.064 | 0.064 | 0.064 | 0.064 | 0.064 | 0.064 | 0.064 | 0.064 | 0.064 | 0.064 | 0.064 | 0.064 | 0.064 | 0.064 | 0.064 | 0.064 | 0.064 | 0.064 | 0.064 | 0.064 | 0.064 | 0.064 | 0.064 | 0.064 | 0.064 | 0.064 | 0.064
Fuel | Gasoil
Pollutant | Unit | Reference | Table reference | 1990 | 1991 | 1992 | 1993 | 1994 | 1995 | 1996 | 1997 | 1998 | 1999 | 2000 | 2001 | 2002 | 2003 | 2004 | 2005 | 2006 | 2007 | 2008 | 2009 | 2010 | 2011 | 2012 | 2013 | 2014 | 2015 | 2016 | 2017 | 2018 | 2019 | 2020 | 2021
NOx | g/GJ | EMEP/EEA 2009 | 1.A.4 Table 3-9 | 100 | 100 | 100 | 100 | 100 | 100 | 100 | 100 | 100 | 100 | 100 | 100 | 100 | 100 | 100 | 100 | 100 | 100 | 100 | 100 | 100 | 100 | 100 | 100 | 100 | 100 | 100 | 100 | 100 | 100 | 100 | 100
SOx | g/GJ | CS |  | 138.39 | 138.39 | 138.39 | 138.39 | 138.39 | 92.26 | 92.26 | 92.26 | 92.26 | 73.9 | 73.9 | 73.9 | 63 | 63 | 63 | 63 | 63 | 60 | 28.14 | 37.74 | 35.7 | 33.1101 | 36.1118 | 32.2327 | 15.8855 | 11.6832 | 9.0048 | 29.2311 | 31.6324 | 28.8155 | 28.8155 | 28.8155
NMVOC | g/GJ | EMEP/EEA 2009 | 1.A.4 Table 3-9 | 10 | 10 | 10 | 10 | 10 | 10 | 10 | 10 | 10 | 10 | 10 | 10 | 10 | 10 | 10 | 10 | 10 | 10 | 10 | 10 | 10 | 10 | 10 | 10 | 10 | 10 | 10 | 10 | 10 | 10 | 10 | 10
CO | g/GJ | EMEP/EEA 2009 | 1.A.4 Table 3-9 | 40 | 40 | 40 | 40 | 40 | 40 | 40 | 40 | 40 | 40 | 40 | 40 | 40 | 40 | 40 | 40 | 40 | 40 | 40 | 40 | 40 | 40 | 40 | 40 | 40 | 40 | 40 | 40 | 40 | 40 | 40 | 40
NH3 | bar: 1990 to 2021
TSP | g/GJ | EMEP/EEA 2009 | 1.A.4 Table 3-9 | 27.5 | 27.5 | 27.5 | 27.5 | 27.5 | 27.5 | 27.5 | 27.5 | 27.5 | 27.5 | 27.5 | 27.5 | 27.5 | 27.5 | 27.5 | 27.5 | 27.5 | 27.5 | 27.5 | 27.5 | 27.5 | 27.5 | 27.5 | 27.5 | 27.5 | 27.5 | 27.5 | 27.5 | 27.5 | 27.5 | 27.5 | 27.5
PM10 | g/GJ | EMEP/EEA 2009 | 1.A.4 Table 3-9 | 21.5 | 21.5 | 21.5 | 21.5 | 21.5 | 21.5 | 21.5 | 21.5 | 21.5 | 21.5 | 21.5 | 21.5 | 21.5 | 21.5 | 21.5 | 21.5 | 21.5 | 21.5 | 21.5 | 21.5 | 21.5 | 21.5 | 21.5 | 21.5 | 21.5 | 21.5 | 21.5 | 21.5 | 21.5 | 21.5 | 21.5 | 21.5
PM2.5 | g/GJ | EMEP/EEA 2009 | 1.A.4 Table 3-9 | 0.56 | 0.56 | 0.56 | 0.56 | 0.56 | 0.56 | 0.56 | 0.56 | 0.56 | 0.56 | 0.56 | 0.56 | 0.56 | 0.56 | 0.56 | 0.56 | 0.56 | 0.56 | 0.56 | 0.56 | 0.56 | 0.56 | 0.56 | 0.56 | 0.56 | 0.56 | 0.56 | 0.56 | 0.56 | 0.56 | 0.56 | 0.56
BC | f-PM2.5 | EMEP/EEA 2019 | 1.A.4 Table 3-9 | 0.56 | 0.56 | 0.56 | 0.56 | 0.56 | 0.56 | 0.56 | 0.56 | 0.56 | 0.56 | 0.56 | 0.56 | 0.56 | 0.56 | 0.56 | 0.56 | 0.56 | 0.56 | 0.56 | 0.56 | 0.56 | 0.56 | 0.56 | 0.56 | 0.56 | 0.56 | 0.56 | 0.56 | 0.56 | 0.56 | 0.56 | 0.56
Fuel | Kerosene
Pollutant | Unit | Reference | Table reference | 1990 | 1991 | 1992 | 1993 | 1994 | 1995 | 1996 | 1997 | 1998 | 1999 | 2000 | 2001 | 2002 | 2003 | 2004 | 2005 | 2006 | 2007 | 2008 | 2009 | 2010 | 2011 | 2012 | 2013 | 2014 | 2015 | 2016 | 2017 | 2018 | 2019 | 2020 | 2021
NOx | g/GJ | EMEP/EEA 2009 | 1.A.4 Table 3-9 | 100 | 100 | 100 | 100 | 100 | 100 | 100 | 100 | 100 | 100 | 100 | 100 | 100 | 100 | 100 | 100 | 100 | 100 | 100 | 100 | 100 | 100 | 100 | 100 | 100 | 100 | 100 | 100 | 100 | 100 | 100 | 100
SOx | g/GJ | CS |  | 45.2 | 45.2 | 45.2 | 45.2 | 45.2 | 45.2 | 45.2 | 45.2 | 45.2 | 33.9 | 33.9 | 33.9 | 33.9 | 33.9 | 33.9 | 33.9 | 33.9 | 33.9 | 13.56 | 12.66 | 12.9412 | 17.0136 | 9.638 | 8.009 | 8.9593 | 8.2805 | 21.5385 | 21.5385 | 7.9638 | 8.4615 | 8.4615 | 8.4615
NMVOC | g/GJ | EMEP/EEA 2009 | 1.A.4 Table 3-9 | 10 | 10 | 10 | 10 | 10 | 10 | 10 | 10 | 10 | 10 | 10 | 10 | 10 | 10 | 10 | 10 | 10 | 10 | 10 | 10 | 10 | 10 | 10 | 10 | 10 | 10 | 10 | 10 | 10 | 10 | 10 | 10
CO | g/GJ | EMEP/EEA 2009 | 1.A.4 Table 3-9 | 40 | 40 | 40 | 40 | 40 | 40 | 40 | 40 | 40 | 40 | 40 | 40 | 40 | 40 | 40 | 40 | 40 | 40 | 40 | 40 | 40 | 40 | 40 | 40 | 40 | 40 | 40 | 40 | 40 | 40 | 40 | 40
NH3 | bar: 1990 to 2021
TSP | g/GJ | EMEP/EEA 2009 | 1.A.4 Table 3-9 | 27.5 | 27.5 | 27.5 | 27.5 | 27.5 | 27.5 | 27.5 | 27.5 | 27.5 | 27.5 | 27.5 | 27.5 | 27.5 | 27.5 | 27.5 | 27.5 | 27.5 | 27.5 | 27.5 | 27.5 | 27.5 | 27.5 | 27.5 | 27.5 | 27.5 | 27.5 | 27.5 | 27.5 | 27.5 | 27.5 | 27.5 | 27.5
PM10 | g/GJ | EMEP/EEA 2009 | 1.A.4 Table 3-9 | 21.5 | 21.5 | 21.5 | 21.5 | 21.5 | 21.5 | 21.5 | 21.5 | 21.5 | 21.5 | 21.5 | 21.5 | 21.5 | 21.5 | 21.5 | 21.5 | 21.5 | 21.5 | 21.5 | 21.5 | 21.5 | 21.5 | 21.5 | 21.5 | 21.5 | 21.5 | 21.5 | 21.5 | 21.5 | 21.5 | 21.5 | 21.5
PM2.5 | g/GJ | EMEP/EEA 2009 | 1.A.4 Table 3-9 | 16.5 | 16.5 | 16.5 | 16.5 | 16.5 | 16.5 | 16.5 | 16.5 | 16.5 | 16.5 | 16.5 | 16.5 | 16.5 | 16.5 | 16.5 | 16.5 | 16.5 | 16.5 | 16.5 | 16.5 | 16.5 | 16.5 | 16.5 | 16.5 | 16.5 | 16.5 | 16.5 | 16.5 | 16.5 | 16.5 | 16.5 | 16.5
BC | f-PM2.5 | EMEP/EEA 2019 | 1.A.4 Table 3-9 | 0.56 | 0.56 | 0.56 | 0.56 | 0.56 | 0.56 | 0.56 | 0.56 | 0.56 | 0.56 | 0.56 | 0.56 | 0.56 | 0.56 | 0.56 | 0.56 | 0.56 | 0.56 | 0.56 | 0.56 | 0.56 | 0.56 | 0.56 | 0.56 | 0.56 | 0.56 | 0.56 | 0.56 | 0.56 | 0.56 | 0.56 | 0.56
Fuel | Fuel Oil
Pollutant | Unit | Reference | Table reference | 1990 | 1991 | 1992 | 1993 | 1994 | 1995 | 1996 | 1997 | 1998 | 1999 | 2000 | 2001 | 2002 | 2003 | 2004 | 2005 | 2006 | 2007 | 2008 | 2009 | 2010 | 2011 | 2012 | 2013 | 2014 | 2015 | 2016 | 2017 | 2018 | 2019 | 2020 | 2021
NOx | g/GJ | EMEP/EEA 2009 | 1.A.4 Table 3-9 | 100 | 100 | 100 | 100 | 100 | 100 | 100 | 100 | 100 | 100 | 100 | 100 | 100 | 100 | 100 | 100 | 100 | 100 | 100 | 100 | 100 | 100 | 100 | 100 | 100 | 100 | 100 | 100 | 100 | 100 | 100 | 100
SOx | g/GJ | CS |  | 1356.48 | 1356.48 | 1356.48 | 1356.48 | 1356.48 | 1356.48 | 1356.48 | 1356.48 | 1356.48 | 1114.25 | 1114.25 | 1114.25 | 484.46 | 484.46 | 484.46 | 484.46 | 484.46 | 484.46 | 484.46 | 251.92 | 339.4762 | 373.4239 | 290.9796 | 378.2735 | 223.0844 | 329.7769 | 329.7769 | 332.8322 | 372.6964 | 224.5393 | 224.5393 | 224.5393
NMVOC | g/GJ | EMEP/EEA 2009 | 1.A.4 Table 3-9 | 10 | 10 | 10 | 10 | 10 | 10 | 10 | 10 | 10 | 10 | 10 | 10 | 10 | 10 | 10 | 10 | 10 | 10 | 10 | 10 | 10 | 10 | 10 | 10 | 10 | 10 | 10 | 10 | 10 | 10 | 10 | 10
CO | g/GJ | EMEP/EEA 2009 | 1.A.4 Table 3-9 | 40 | 40 | 40 | 40 | 40 | 40 | 40 | 40 | 40 | 40 | 40 | 40 | 40 | 40 | 40 | 40 | 40 | 40 | 40 | 40 | 40 | 40 | 40 | 40 | 40 | 40 | 40 | 40 | 40 | 40 | 40 | 40
NH3 | bar: 1990 to 2021
TSP | g/GJ | EMEP/EEA 2009 | 1.A.4 Table 3-9 | 27.5 | 27.5 | 27.5 | 27.5 | 27.5 | 27.5 | 27.5 | 27.5 | 27.5 | 27.5 | 27.5 | 27.5 | 27.5 | 27.5 | 27.5 | 27.5 | 27.5 | 27.5 | 27.5 | 27.5 | 27.5 | 27.5 | 27.5 | 27.5 | 27.5 | 27.5 | 27.5 | 27.5 | 27.5 | 27.5 | 27.5 | 27.5
PM10 | g/GJ | EMEP/EEA 2009 | 1.A.4 Table 3-9 | 21.5 | 21.5 | 21.5 | 21.5 | 21.5 | 21.5 | 21.5 | 21.5 | 21.5 | 21.5 | 21.5 | 21.5 | 21.5 | 21.5 | 21.5 | 21.5 | 21.5 | 21.5 | 21.5 | 21.5 | 21.5 | 21.5 | 21.5 | 21.5 | 21.5 | 21.5 | 21.5 | 21.5 | 21.5 | 21.5 | 21.5 | 21.5
PM2.5 | g/GJ | EMEP/EEA 2009 | 1.A.4 Table 3-9 | 16.5 | 16.5 | 16.5 | 16.5 | 16.5 | 16.5 | 16.5 | 16.5 | 16.5 | 16.5 | 16.5 | 16.5 | 16.5 | 16.5 | 16.5 | 16.5 | 16.5 | 16.5 | 16.5 | 16.5 | 16.5 | 16.5 | 16.5 | 16.5 | 16.5 | 16.5 | 16.5 | 16.5 | 16.5 | 16.5 | 16.5 | 16.5
BC | f-PM2.5 | EMEP/EEA 2019 | 1.A.4 Table 3-9 | 0.56 | 0.56 | 0.56 | 0.56 | 0.56 | 0.56 | 0.56 | 0.56 | 0.56 | 0.56 | 0.56 | 0.56 | 0.56 | 0.56 | 0.56 | 0.56 | 0.56 | 0.56 | 0.56 | 0.56 | 0.56 | 0.56 | 0.56 | 0.56 | 0.56 | 0.56 | 0.56 | 0.56 | 0.56 | 0.56 | 0.56 | 0.56
Fuel | Natural Gas
Pollutant | Unit | Reference | Table reference | 1990 | 1991 | 1992 | 1993 | 1994 | 1995 | 1996 | 1997 | 1998 | 1999 | 2000 | 2001 | 2002 | 2003 | 2004 | 2005 | 2006 | 2007 | 2008 | 2009 | 2010 | 2011 | 2012 | 2013 | 2014 | 2015 | 2016 | 2017 | 2018 | 2019 | 2020 | 2021
NOx | g/GJ | EMEP/EEA 2019 | 1.A.2 Table 3-3 | 74 | 74 | 74 | 74 | 74 | 74 | 74 | 74 | 74 | 74 | 74 | 74 | 74 | 74 | 74 | 74 | 74 | 74 | 74 | 74 | 74 | 74 | 74 | 74 | 74 | 74 | 74 | 74 | 74 | 74 | 74 | 74
SOx | g/GJ | CS |  | 0.055576 | 0.055576 | 0.055576 | 0.055681 | 0.055638 | 0.057492 | 0.065141 | 0.07196 | 0.081708 | 0.088731 | 0.093412 | 0.098817 | 0.099151 | 0.10105 | 0.1072 | 0.099536 | 0.10545 | 0.095802 | 0.10635 | 0.11251 | 0.12703 | 0.1059 | 0.099141 | 0.091874 | 0.095095 | 0.079357 | 0.042548 | 0.03278 | 0.043884 | 0.059976 | 0.065662 | 0.072756
NMVOC | g/GJ | EMEP/EEA 2019 | 1.A.2 Table 3-3 | 23 | 23 | 23 | 23 | 23 | 23 | 23 | 23 | 23 | 23 | 23 | 23 | 23 | 23 | 23 | 23 | 23 | 23 | 23 | 23 | 23 | 23 | 23 | 23 | 23 | 23 | 23 | 23 | 23 | 23 | 23 | 23
CO | g/GJ | EMEP/EEA 2019 | 1.A.2 Table 3-3 | 29 | 29 | 29 | 29 | 29 | 29 | 29 | 29 | 29 | 29 | 29 | 29 | 29 | 29 | 29 | 29 | 29 | 29 | 29 | 29 | 29 | 29 | 29 | 29 | 29 | 29 | 29 | 29 | 29 | 29 | 29 | 29
NH3 | bar: 1990 to 2021
TSP | g/GJ | EMEP/EEA 2019 | 1.A.2 Table 3-3 | 0.78 | 0.78 | 0.78 | 0.78 | 0.78 | 0.78 | 0.78 | 0.78 | 0.78 | 0.78 | 0.78 | 0.78 | 0.78 | 0.78 | 0.78 | 0.78 | 0.78 | 0.78 | 0.78 | 0.78 | 0.78 | 0.78 | 0.78 | 0.78 | 0.78 | 0.78 | 0.78 | 0.78 | 0.78 | 0.78 | 0.78 | 0.78
PM10 | g/GJ | EMEP/EEA 2019 | 1.A.2 Table 3-3 | 0.78 | 0.78 | 0.78 | 0.78 | 0.78 | 0.78 | 0.78 | 0.78 | 0.78 | 0.78 | 0.78 | 0.78 | 0.78 | 0.78 | 0.78 | 0.78 | 0.78 | 0.78 | 0.78 | 0.78 | 0.78 | 0.78 | 0.78 | 0.78 | 0.78 | 0.78 | 0.78 | 0.78 | 0.78 | 0.78 | 0.78 | 0.78
PM2.5 | g/GJ | EMEP/EEA 2019 | 1.A.2 Table 3-3 | 0.78 | 0.78 | 0.78 | 0.78 | 0.78 | 0.78 | 0.78 | 0.78 | 0.78 | 0.78 | 0.78 | 0.78 | 0.78 | 0.78 | 0.78 | 0.78 | 0.78 | 0.78 | 0.78 | 0.78 | 0.78 | 0.78 | 0.78 | 0.78 | 0.78 | 0.78 | 0.78 | 0.78 | 0.78 | 0.78 | 0.78 | 0.78
BC | f-PM2.5 | EMEP/EEA 2019 | 1.A.2 Table 3-3 | 0.04 | 0.04 | 0.04 | 0.04 | 0.04 | 0.04 | 0.04 | 0.04 | 0.04 | 0.04 | 0.04 | 0.04 | 0.04 | 0.04 | 0.04 | 0.04 | 0.04 | 0.04 | 0.04 | 0.04 | 0.04 | 0.04 | 0.04 | 0.04 | 0.04 | 0.04 | 0.04 | 0.04 | 0.04 | 0.04 | 0.04 | 0.04
Fuel | LPG
Pollutant | Unit | Reference | Table reference | 1990 | 1991 | 1992 | 1993 | 1994 | 1995 | 1996 | 1997 | 1998 | 1999 | 2000 | 2001 | 2002 | 2003 | 2004 | 2005 | 2006 | 2007 | 2008 | 2009 | 2010 | 2011 | 2012 | 2013 | 2014 | 2015 | 2016 | 2017 | 2018 | 2019 | 2020 | 2021
NOx | g/GJ | EMEP/EEA 2019 | 1.A.2 Table 3-3 | 74 | 74 | 74 | 74 | 74 | 74 | 74 | 74 | 74 | 74 | 74 | 74 | 74 | 74 | 74 | 74 | 74 | 74 | 74 | 74 | 74 | 74 | 74 | 74 | 74 | 74 | 74 | 74 | 74 | 74 | 74 | 74
SOx | g/GJ | EMEP/EEA 2019 | 1.A.2 Table 3-3 | 0.67 | 0.67 | 0.67 | 0.67 | 0.67 | 0.67 | 0.67 | 0.67 | 0.67 | 0.67 | 0.67 | 0.67 | 0.67 | 0.67 | 0.67 | 0.67 | 0.67 | 0.67 | 0.67 | 0.67 | 0.67 | 0.67 | 0.67 | 0.67 | 0.67 | 0.67 | 0.67 | 0.67 | 0.67 | 0.67 | 0.67 | 0.67
NMVOC | g/GJ | EMEP/EEA 2019 | 1.A.2 Table 3-3 | 23 | 23 | 23 | 23 | 23 | 23 | 23 | 23 | 23 | 23 | 23 | 23 | 23 | 23 | 23 | 23 | 23 | 23 | 23 | 23 | 23 | 23 | 23 | 23 | 23 | 23 | 23 | 23 | 23 | 23 | 23 | 23
CO | g/GJ | EMEP/EEA 2019 | 1.A.2 Table 3-3 | 29 | 29 | 29 | 29 | 29 | 29 | 29 | 29 | 29 | 29 | 29 | 29 | 29 | 29 | 29 | 29 | 29 | 29 | 29 | 29 | 29 | 29 | 29 | 29 | 29 | 29 | 29 | 29 | 29 | 29 | 29 | 29
NH3 | bar: 1990 to 2021
TSP | g/GJ | EMEP/EEA 2019 | 1.A.2 Table 3-3 | 0.78 | 0.78 | 0.78 | 0.78 | 0.78 | 0.78 | 0.78 | 0.78 | 0.78 | 0.78 | 0.78 | 0.78 | 0.78 | 0.78 | 0.78 | 0.78 | 0.78 | 0.78 | 0.78 | 0.78 | 0.78 | 0.78 | 0.78 | 0.78 | 0.78 | 0.78 | 0.78 | 0.78 | 0.78 | 0.78 | 0.78 | 0.78
PM10 | g/GJ | EMEP/EEA 2019 | 1.A.2 Table 3-3 | 0.78 | 0.78 | 0.78 | 0.78 | 0.78 | 0.78 | 0.78 | 0.78 | 0.78 | 0.78 | 0.78 | 0.78 | 0.78 | 0.78 | 0.78 | 0.78 | 0.78 | 0.78 | 0.78 | 0.78 | 0.78 | 0.78 | 0.78 | 0.78 | 0.78 | 0.78 | 0.78 | 0.78 | 0.78 | 0.78 | 0.78 | 0.78
PM2.5 | g/GJ | EMEP/EEA 2019 | 1.A.2 Table 3-3 | 0.78 | 0.78 | 0.78 | 0.78 | 0.78 | 0.78 | 0.78 | 0.78 | 0.78 | 0.78 | 0.78 | 0.78 | 0.78 | 0.78 | 0.78 | 0.78 | 0.78 | 0.78 | 0.78 | 0.78 | 0.78 | 0.78 | 0.78 | 0.78 | 0.78 | 0.78 | 0.78 | 0.78 | 0.78 | 0.78 | 0.78 | 0.78
BC | f-PM2.5 | EMEP/EEA 2019 | 1.A.2 Table 3-3 | 0.04 | 0.04 | 0.04 | 0.04 | 0.04 | 0.04 | 0.04 | 0.04 | 0.04 | 0.04 | 0.04 | 0.04 | 0.04 | 0.04 | 0.04 | 0.04 | 0.04 | 0.04 | 0.04 | 0.04 | 0.04 | 0.04 | 0.04 | 0.04 | 0.04 | 0.04 | 0.04 | 0.04 | 0.04 | 0.04 | 0.04 | 0.04
Fuel | Biomass
Pollutant | Unit | Reference | Table reference | 1990 | 1991 | 1992 | 1993 | 1994 | 1995 | 1996 | 1997 | 1998 | 1999 | 2000 | 2001 | 2002 | 2003 | 2004 | 2005 | 2006 | 2007 | 2008 | 2009 | 2010 | 2011 | 2012 | 2013 | 2014 | 2015 | 2016 | 2017 | 2018 | 2019 | 2020 | 2021
NOx | g/GJ | EMEP/EEA 2019 | 1.A.2 Table 3-5 | 91 | 91 | 91 | 91 | 91 | 91 | 91 | 91 | 91 | 91 | 91 | 91 | 91 | 91 | 91 | 91 | 91 | 91 | 91 | 91 | 91 | 91 | 91 | 91 | 91 | 91 | 91 | 91 | 91 | 91 | 91 | 91
SOx | g/GJ | EMEP/EEA 2019 | 1.A.2 Table 3-5 | 11 | 11 | 11 | 11 | 11 | 11 | 11 | 11 | 11 | 11 | 11 | 11 | 11 | 11 | 11 | 11 | 11 | 11 | 11 | 11 | 11 | 11 | 11 | 11 | 11 | 11 | 11 | 11 | 11 | 11 | 11 | 11
NMVOC | g/GJ | EMEP/EEA 2019 | 1.A.2 Table 3-5 | 300 | 300 | 300 | 300 | 300 | 300 | 300 | 300 | 300 | 300 | 300 | 300 | 300 | 300 | 300 | 300 | 300 | 300 | 300 | 300 | 300 | 300 | 300 | 300 | 300 | 300 | 300 | 300 | 300 | 300 | 300 | 300
CO | g/GJ | EMEP/EEA 2019 | 1.A.2 Table 3-5 | 570 | 570 | 570 | 570 | 570 | 570 | 570 | 570 | 570 | 570 | 570 | 570 | 570 | 570 | 570 | 570 | 570 | 570 | 570 | 570 | 570 | 570 | 570 | 570 | 570 | 570 | 570 | 570 | 570 | 570 | 570 | 570
NH3 | g/GJ | EMEP/EEA 2019 | 1.A.2 Table 3-5 | 1.2 | 1.2 | 1.2 | 1.2 | 1.2 | 1.2 | 1.2 | 1.2 | 1.2 | 1.2 | 1.2 | 1.2 | 1.2 | 1.2 | 1.2 | 1.2 | 1.2 | 1.2 | 1.2 | 1.2 | 1.2 | 1.2 | 1.2 | 1.2 | 1.2 | 1.2 | 1.2 | 1.2 | 1.2 | 1.2 | 1.2 | 1.2
TSP | g/GJ | EMEP/EEA 2019 | 1.A.2 Table 3-5 | 150 | 150 | 150 | 150 | 150 | 150 | 150 | 150 | 150 | 150 | 150 | 150 | 150 | 150 | 150 | 150 | 150 | 150 | 150 | 150 | 150 | 150 | 150 | 150 | 150 | 150 | 150 | 150 | 150 | 150 | 150 | 150
PM10 | g/GJ | EMEP/EEA 2019 | 1.A.2 Table 3-5 | 143 | 143 | 143 | 143 | 143 | 143 | 143 | 143 | 143 | 143 | 143 | 143 | 143 | 143 | 143 | 143 | 143 | 143 | 143 | 143 | 143 | 143 | 143 | 143 | 143 | 143 | 143 | 143 | 143 | 143 | 143 | 143
PM2.5 | g/GJ | EMEP/EEA 2019 | 1.A.2 Table 3-5 | 140 | 140 | 140 | 140 | 140 | 140 | 140 | 140 | 140 | 140 | 140 | 140 | 140 | 140 | 140 | 140 | 140 | 140 | 140 | 140 | 140 | 140 | 140 | 140 | 140 | 140 | 140 | 140 | 140 | 140 | 140 | 140
BC | f-PM2.5 | EMEP/EEA 2019 | 1.A.2 Table 3-5 | 0.28 | 0.28 | 0.28 | 0.28 | 0.28 | 0.28 | 0.28 | 0.28 | 0.28 | 0.28 | 0.28 | 0.28 | 0.28 | 0.28 | 0.28 | 0.28 | 0.28 | 0.28 | 0.28 | 0.28 | 0.28 | 0.28 | 0.28 | 0.28 | 0.28 | 0.28 | 0.28 | 0.28 | 0.28 | 0.28 | 0.28 | 0.28
Fuel | Petroleum Coke
Pollutant | Unit | Reference | Table reference | 1990 | 1991 | 1992 | 1993 | 1994 | 1995 | 1996 | 1997 | 1998 | 1999 | 2000 | 2001 | 2002 | 2003 | 2004 | 2005 | 2006 | 2007 | 2008 | 2009 | 2010 | 2011 | 2012 | 2013 | 2014 | 2015 | 2016 | 2017 | 2018 | 2019 | 2020 | 2021
NOx | bar: 1990 to 2021
SOx | bar: 1990 to 2021
NMVOC | bar: 1990 to 2021
CO | bar: 1990 to 2021
NH3 | bar: 1990 to 2021
TSP | bar: 1990 to 2021
PM10 | bar: 1990 to 2021
PM2.5 | bar: 1990 to 2021
BC | bar: 1990 to 2021

## 1A2d
Table C.7
Emission Factors | Code | Name
NFR Source Category | 1.A.2.d | Combustion in Manufacturing: Pulp, Paper and Print
Fuel | Coal
Pollutant | Unit | Reference | Table reference | 1990 | 1991 | 1992 | 1993 | 1994 | 1995 | 1996 | 1997 | 1998 | 1999 | 2000 | 2001 | 2002 | 2003 | 2004 | 2005 | 2006 | 2007 | 2008 | 2009 | 2010 | 2011 | 2012 | 2013 | 2014 | 2015 | 2016 | 2017 | 2018 | 2019 | 2020 | 2021
NOx | g/GJ | EMEP/EEA 2019 | 1.A.2 Table 3-2 | 173 | 173 | 173 | 173 | 173 | 173 | 173 | 173 | 173 | 173 | 173 | 173 | 173 | 173 | 173 | 173 | 173 | 173 | 173 | 173 | 173 | 173 | 173 | 173 | 173 | 173 | 173 | 173 | 173 | 173 | 173 | 173
SOx | g/GJ | CS |  | 720 | 720 | 720 | 720 | 720 | 720 | 720 | 720 | 720 | 720 | 720 | 720 | 720 | 720 | 720 | 720 | 720 | 720 | 720 | 720 | 720 | 720 | 720 | 720 | 720 | 720 | 720 | 720 | 720 | 720 | 720 | 720
NMVOC | g/GJ | EMEP/EEA 2019 | 1.A.2 Table 3-2 | 88.8 | 88.8 | 88.8 | 88.8 | 88.8 | 88.8 | 88.8 | 88.8 | 88.8 | 88.8 | 88.8 | 88.8 | 88.8 | 88.8 | 88.8 | 88.8 | 88.8 | 88.8 | 88.8 | 88.8 | 88.8 | 88.8 | 88.8 | 88.8 | 88.8 | 88.8 | 88.8 | 88.8 | 88.8 | 88.8 | 88.8 | 88.8
CO | g/GJ | EMEP/EEA 2019 | 1.A.2 Table 3-2 | 931 | 931 | 931 | 931 | 931 | 931 | 931 | 931 | 931 | 931 | 931 | 931 | 931 | 931 | 931 | 931 | 931 | 931 | 931 | 931 | 931 | 931 | 931 | 931 | 931 | 931 | 931 | 931 | 931 | 931 | 931 | 931
NH3 | bar: 1990 to 2021
TSP | g/GJ | EMEP/EEA 2019 | 1.A.2 Table 3-2 | 124 | 124 | 124 | 124 | 124 | 124 | 124 | 124 | 124 | 124 | 124 | 124 | 124 | 124 | 124 | 124 | 124 | 124 | 124 | 124 | 124 | 124 | 124 | 124 | 124 | 124 | 124 | 124 | 124 | 124 | 124 | 124
PM10 | g/GJ | EMEP/EEA 2019 | 1.A.2 Table 3-2 | 117 | 117 | 117 | 117 | 117 | 117 | 117 | 117 | 117 | 117 | 117 | 117 | 117 | 117 | 117 | 117 | 117 | 117 | 117 | 117 | 117 | 117 | 117 | 117 | 117 | 117 | 117 | 117 | 117 | 117 | 117 | 117
PM2.5 | g/GJ | EMEP/EEA 2019 | 1.A.2 Table 3-2 | 108 | 108 | 108 | 108 | 108 | 108 | 108 | 108 | 108 | 108 | 108 | 108 | 108 | 108 | 108 | 108 | 108 | 108 | 108 | 108 | 108 | 108 | 108 | 108 | 108 | 108 | 108 | 108 | 108 | 108 | 108 | 108
BC | f-PM2.5 | EMEP/EEA 2019 | 1.A.2 Table 3-2 | 0.064 | 0.064 | 0.064 | 0.064 | 0.064 | 0.064 | 0.064 | 0.064 | 0.064 | 0.064 | 0.064 | 0.064 | 0.064 | 0.064 | 0.064 | 0.064 | 0.064 | 0.064 | 0.064 | 0.064 | 0.064 | 0.064 | 0.064 | 0.064 | 0.064 | 0.064 | 0.064 | 0.064 | 0.064 | 0.064 | 0.064 | 0.064
Fuel | Gasoil
Pollutant | Unit | Reference | Table reference | 1990 | 1991 | 1992 | 1993 | 1994 | 1995 | 1996 | 1997 | 1998 | 1999 | 2000 | 2001 | 2002 | 2003 | 2004 | 2005 | 2006 | 2007 | 2008 | 2009 | 2010 | 2011 | 2012 | 2013 | 2014 | 2015 | 2016 | 2017 | 2018 | 2019 | 2020 | 2021
NOx | g/GJ | EMEP/EEA 2009 | 1.A.4 Table 3-9 | 100 | 100 | 100 | 100 | 100 | 100 | 100 | 100 | 100 | 100 | 100 | 100 | 100 | 100 | 100 | 100 | 100 | 100 | 100 | 100 | 100 | 100 | 100 | 100 | 100 | 100 | 100 | 100 | 100 | 100 | 100 | 100
SOx | g/GJ | CS |  | 138.39 | 138.39 | 138.39 | 138.39 | 138.39 | 92.26 | 92.26 | 92.26 | 92.26 | 73.9 | 73.9 | 73.9 | 63 | 63 | 63 | 63 | 63 | 60 | 28.14 | 37.74 | 35.7 | 33.1101 | 36.1118 | 32.2327 | 15.8855 | 11.6832 | 9.0048 | 29.2311 | 31.6324 | 28.8155 | 28.8155 | 28.8155
NMVOC | g/GJ | EMEP/EEA 2009 | 1.A.4 Table 3-9 | 10 | 10 | 10 | 10 | 10 | 10 | 10 | 10 | 10 | 10 | 10 | 10 | 10 | 10 | 10 | 10 | 10 | 10 | 10 | 10 | 10 | 10 | 10 | 10 | 10 | 10 | 10 | 10 | 10 | 10 | 10 | 10
CO | g/GJ | EMEP/EEA 2009 | 1.A.4 Table 3-9 | 40 | 40 | 40 | 40 | 40 | 40 | 40 | 40 | 40 | 40 | 40 | 40 | 40 | 40 | 40 | 40 | 40 | 40 | 40 | 40 | 40 | 40 | 40 | 40 | 40 | 40 | 40 | 40 | 40 | 40 | 40 | 40
NH3 | bar: 1990 to 2021
TSP | g/GJ | EMEP/EEA 2009 | 1.A.4 Table 3-9 | 27.5 | 27.5 | 27.5 | 27.5 | 27.5 | 27.5 | 27.5 | 27.5 | 27.5 | 27.5 | 27.5 | 27.5 | 27.5 | 27.5 | 27.5 | 27.5 | 27.5 | 27.5 | 27.5 | 27.5 | 27.5 | 27.5 | 27.5 | 27.5 | 27.5 | 27.5 | 27.5 | 27.5 | 27.5 | 27.5 | 27.5 | 27.5
PM10 | g/GJ | EMEP/EEA 2009 | 1.A.4 Table 3-9 | 21.5 | 21.5 | 21.5 | 21.5 | 21.5 | 21.5 | 21.5 | 21.5 | 21.5 | 21.5 | 21.5 | 21.5 | 21.5 | 21.5 | 21.5 | 21.5 | 21.5 | 21.5 | 21.5 | 21.5 | 21.5 | 21.5 | 21.5 | 21.5 | 21.5 | 21.5 | 21.5 | 21.5 | 21.5 | 21.5 | 21.5 | 21.5
PM2.5 | g/GJ | EMEP/EEA 2009 | 1.A.4 Table 3-9 | 16.5 | 16.5 | 16.5 | 16.5 | 16.5 | 16.5 | 16.5 | 16.5 | 16.5 | 16.5 | 16.5 | 16.5 | 16.5 | 16.5 | 16.5 | 16.5 | 16.5 | 16.5 | 16.5 | 16.5 | 16.5 | 16.5 | 16.5 | 16.5 | 16.5 | 16.5 | 16.5 | 16.5 | 16.5 | 16.5 | 16.5 | 16.5
BC | f-PM2.5 | EMEP/EEA 2019 | 1.A.4 Table 3-9 | 0.56 | 0.56 | 0.56 | 0.56 | 0.56 | 0.56 | 0.56 | 0.56 | 0.56 | 0.56 | 0.56 | 0.56 | 0.56 | 0.56 | 0.56 | 0.56 | 0.56 | 0.56 | 0.56 | 0.56 | 0.56 | 0.56 | 0.56 | 0.56 | 0.56 | 0.56 | 0.56 | 0.56 | 0.56 | 0.56 | 0.56 | 0.56
Fuel | Kerosene
Pollutant | Unit | Reference | Table reference | 1990 | 1991 | 1992 | 1993 | 1994 | 1995 | 1996 | 1997 | 1998 | 1999 | 2000 | 2001 | 2002 | 2003 | 2004 | 2005 | 2006 | 2007 | 2008 | 2009 | 2010 | 2011 | 2012 | 2013 | 2014 | 2015 | 2016 | 2017 | 2018 | 2019 | 2020 | 2021
NOx | g/GJ | EMEP/EEA 2009 | 1.A.4 Table 3-9 | 100 | 100 | 100 | 100 | 100 | 100 | 100 | 100 | 100 | 100 | 100 | 100 | 100 | 100 | 100 | 100 | 100 | 100 | 100 | 100 | 100 | 100 | 100 | 100 | 100 | 100 | 100 | 100 | 100 | 100 | 100 | 100
SOx | g/GJ | CS |  | 45.2 | 45.2 | 45.2 | 45.2 | 45.2 | 45.2 | 45.2 | 45.2 | 45.2 | 33.9 | 33.9 | 33.9 | 33.9 | 33.9 | 33.9 | 33.9 | 33.9 | 33.9 | 13.56 | 12.66 | 12.9412 | 17.0136 | 9.638 | 8.009 | 8.9593 | 8.2805 | 21.5385 | 21.5385 | 7.9638 | 8.4615 | 8.4615 | 8.4615
NMVOC | g/GJ | EMEP/EEA 2009 | 1.A.4 Table 3-9 | 10 | 10 | 10 | 10 | 10 | 10 | 10 | 10 | 10 | 10 | 10 | 10 | 10 | 10 | 10 | 10 | 10 | 10 | 10 | 10 | 10 | 10 | 10 | 10 | 10 | 10 | 10 | 10 | 10 | 10 | 10 | 10
CO | g/GJ | EMEP/EEA 2009 | 1.A.4 Table 3-9 | 40 | 40 | 40 | 40 | 40 | 40 | 40 | 40 | 40 | 40 | 40 | 40 | 40 | 40 | 40 | 40 | 40 | 40 | 40 | 40 | 40 | 40 | 40 | 40 | 40 | 40 | 40 | 40 | 40 | 40 | 40 | 40
NH3 | bar: 1990 to 2021
TSP | g/GJ | EMEP/EEA 2009 | 1.A.4 Table 3-9 | 27.5 | 27.5 | 27.5 | 27.5 | 27.5 | 27.5 | 27.5 | 27.5 | 27.5 | 27.5 | 27.5 | 27.5 | 27.5 | 27.5 | 27.5 | 27.5 | 27.5 | 27.5 | 27.5 | 27.5 | 27.5 | 27.5 | 27.5 | 27.5 | 27.5 | 27.5 | 27.5 | 27.5 | 27.5 | 27.5 | 27.5 | 27.5
PM10 | g/GJ | EMEP/EEA 2009 | 1.A.4 Table 3-9 | 21.5 | 21.5 | 21.5 | 21.5 | 21.5 | 21.5 | 21.5 | 21.5 | 21.5 | 21.5 | 21.5 | 21.5 | 21.5 | 21.5 | 21.5 | 21.5 | 21.5 | 21.5 | 21.5 | 21.5 | 21.5 | 21.5 | 21.5 | 21.5 | 21.5 | 21.5 | 21.5 | 21.5 | 21.5 | 21.5 | 21.5 | 21.5
PM2.5 | g/GJ | EMEP/EEA 2009 | 1.A.4 Table 3-9 | 16.5 | 16.5 | 16.5 | 16.5 | 16.5 | 16.5 | 16.5 | 16.5 | 16.5 | 16.5 | 16.5 | 16.5 | 16.5 | 16.5 | 16.5 | 16.5 | 16.5 | 16.5 | 16.5 | 16.5 | 16.5 | 16.5 | 16.5 | 16.5 | 16.5 | 16.5 | 16.5 | 16.5 | 16.5 | 16.5 | 16.5 | 16.5
BC | f-PM2.5 | EMEP/EEA 2019 | 1.A.4 Table 3-9 | 0.56 | 0.56 | 0.56 | 0.56 | 0.56 | 0.56 | 0.56 | 0.56 | 0.56 | 0.56 | 0.56 | 0.56 | 0.56 | 0.56 | 0.56 | 0.56 | 0.56 | 0.56 | 0.56 | 0.56 | 0.56 | 0.56 | 0.56 | 0.56 | 0.56 | 0.56 | 0.56 | 0.56 | 0.56 | 0.56 | 0.56 | 0.56
Fuel | Fuel Oil
Pollutant | Unit | Reference | Table reference | 1990 | 1991 | 1992 | 1993 | 1994 | 1995 | 1996 | 1997 | 1998 | 1999 | 2000 | 2001 | 2002 | 2003 | 2004 | 2005 | 2006 | 2007 | 2008 | 2009 | 2010 | 2011 | 2012 | 2013 | 2014 | 2015 | 2016 | 2017 | 2018 | 2019 | 2020 | 2021
NOx | g/GJ | EMEP/EEA 2009 | 1.A.4 Table 3-9 | 100 | 100 | 100 | 100 | 100 | 100 | 100 | 100 | 100 | 100 | 100 | 100 | 100 | 100 | 100 | 100 | 100 | 100 | 100 | 100 | 100 | 100 | 100 | 100 | 100 | 100 | 100 | 100 | 100 | 100 | 100 | 100
SOx | g/GJ | CS |  | 1356.48 | 1356.48 | 1356.48 | 1356.48 | 1356.48 | 1356.48 | 1356.48 | 1356.48 | 1356.48 | 1114.25 | 1114.25 | 1114.25 | 484.46 | 484.46 | 484.46 | 484.46 | 484.46 | 484.46 | 484.46 | 251.92 | 339.4762 | 373.4239 | 290.9796 | 378.2735 | 223.0844 | 329.7769 | 329.7769 | 332.8322 | 372.6964 | 224.5393 | 224.5393 | 224.5393
NMVOC | g/GJ | EMEP/EEA 2009 | 1.A.4 Table 3-9 | 10 | 10 | 10 | 10 | 10 | 10 | 10 | 10 | 10 | 10 | 10 | 10 | 10 | 10 | 10 | 10 | 10 | 10 | 10 | 10 | 10 | 10 | 10 | 10 | 10 | 10 | 10 | 10 | 10 | 10 | 10 | 10
CO | g/GJ | EMEP/EEA 2009 | 1.A.4 Table 3-9 | 40 | 40 | 40 | 40 | 40 | 40 | 40 | 40 | 40 | 40 | 40 | 40 | 40 | 40 | 40 | 40 | 40 | 40 | 40 | 40 | 40 | 40 | 40 | 40 | 40 | 40 | 40 | 40 | 40 | 40 | 40 | 40
NH3 | bar: 1990 to 2021
TSP | g/GJ | EMEP/EEA 2009 | 1.A.4 Table 3-9 | 27.5 | 27.5 | 27.5 | 27.5 | 27.5 | 27.5 | 27.5 | 27.5 | 27.5 | 27.5 | 27.5 | 27.5 | 27.5 | 27.5 | 27.5 | 27.5 | 27.5 | 27.5 | 27.5 | 27.5 | 27.5 | 27.5 | 27.5 | 27.5 | 27.5 | 27.5 | 27.5 | 27.5 | 27.5 | 27.5 | 27.5 | 27.5
PM10 | g/GJ | EMEP/EEA 2009 | 1.A.4 Table 3-9 | 21.5 | 21.5 | 21.5 | 21.5 | 21.5 | 21.5 | 21.5 | 21.5 | 21.5 | 21.5 | 21.5 | 21.5 | 21.5 | 21.5 | 21.5 | 21.5 | 21.5 | 21.5 | 21.5 | 21.5 | 21.5 | 21.5 | 21.5 | 21.5 | 21.5 | 21.5 | 21.5 | 21.5 | 21.5 | 21.5 | 21.5 | 21.5
PM2.5 | g/GJ | EMEP/EEA 2009 | 1.A.4 Table 3-9 | 16.5 | 16.5 | 16.5 | 16.5 | 16.5 | 16.5 | 16.5 | 16.5 | 16.5 | 16.5 | 16.5 | 16.5 | 16.5 | 16.5 | 16.5 | 16.5 | 16.5 | 16.5 | 16.5 | 16.5 | 16.5 | 16.5 | 16.5 | 16.5 | 16.5 | 16.5 | 16.5 | 16.5 | 16.5 | 16.5 | 16.5 | 16.5
BC | f-PM2.5 | EMEP/EEA 2019 | 1.A.4 Table 3-9 | 0.56 | 0.56 | 0.56 | 0.56 | 0.56 | 0.56 | 0.56 | 0.56 | 0.56 | 0.56 | 0.56 | 0.56 | 0.56 | 0.56 | 0.56 | 0.56 | 0.56 | 0.56 | 0.56 | 0.56 | 0.56 | 0.56 | 0.56 | 0.56 | 0.56 | 0.56 | 0.56 | 0.56 | 0.56 | 0.56 | 0.56 | 0.56
Fuel | Natural Gas
Pollutant | Unit | Reference | Table reference | 1990 | 1991 | 1992 | 1993 | 1994 | 1995 | 1996 | 1997 | 1998 | 1999 | 2000 | 2001 | 2002 | 2003 | 2004 | 2005 | 2006 | 2007 | 2008 | 2009 | 2010 | 2011 | 2012 | 2013 | 2014 | 2015 | 2016 | 2017 | 2018 | 2019 | 2020 | 2021
NOx | g/GJ | EMEP/EEA 2019 | 1.A.2 Table 3-3 | 74 | 74 | 74 | 74 | 74 | 74 | 74 | 74 | 74 | 74 | 74 | 74 | 74 | 74 | 74 | 74 | 74 | 74 | 74 | 74 | 74 | 74 | 74 | 74 | 74 | 74 | 74 | 74 | 74 | 74 | 74 | 74
SOx | g/GJ | CS |  | 0.055576 | 0.055576 | 0.055576 | 0.055681 | 0.055638 | 0.057492 | 0.065141 | 0.07196 | 0.081708 | 0.088731 | 0.093412 | 0.098817 | 0.099151 | 0.10105 | 0.1072 | 0.099536 | 0.10545 | 0.095802 | 0.10635 | 0.11251 | 0.12703 | 0.1059 | 0.099141 | 0.091874 | 0.095095 | 0.079357 | 0.042548 | 0.03278 | 0.043884 | 0.059976 | 0.065662 | 0.072756
NMVOC | g/GJ | EMEP/EEA 2019 | 1.A.2 Table 3-3 | 23 | 23 | 23 | 23 | 23 | 23 | 23 | 23 | 23 | 23 | 23 | 23 | 23 | 23 | 23 | 23 | 23 | 23 | 23 | 23 | 23 | 23 | 23 | 23 | 23 | 23 | 23 | 23 | 23 | 23 | 23 | 23
CO | g/GJ | EMEP/EEA 2019 | 1.A.2 Table 3-3 | 29 | 29 | 29 | 29 | 29 | 29 | 29 | 29 | 29 | 29 | 29 | 29 | 29 | 29 | 29 | 29 | 29 | 29 | 29 | 29 | 29 | 29 | 29 | 29 | 29 | 29 | 29 | 29 | 29 | 29 | 29 | 29
NH3 | bar: 1990 to 2021
TSP | g/GJ | EMEP/EEA 2019 | 1.A.2 Table 3-3 | 0.78 | 0.78 | 0.78 | 0.78 | 0.78 | 0.78 | 0.78 | 0.78 | 0.78 | 0.78 | 0.78 | 0.78 | 0.78 | 0.78 | 0.78 | 0.78 | 0.78 | 0.78 | 0.78 | 0.78 | 0.78 | 0.78 | 0.78 | 0.78 | 0.78 | 0.78 | 0.78 | 0.78 | 0.78 | 0.78 | 0.78 | 0.78
PM10 | g/GJ | EMEP/EEA 2019 | 1.A.2 Table 3-3 | 0.78 | 0.78 | 0.78 | 0.78 | 0.78 | 0.78 | 0.78 | 0.78 | 0.78 | 0.78 | 0.78 | 0.78 | 0.78 | 0.78 | 0.78 | 0.78 | 0.78 | 0.78 | 0.78 | 0.78 | 0.78 | 0.78 | 0.78 | 0.78 | 0.78 | 0.78 | 0.78 | 0.78 | 0.78 | 0.78 | 0.78 | 0.78
PM2.5 | g/GJ | EMEP/EEA 2019 | 1.A.2 Table 3-3 | 0.78 | 0.78 | 0.78 | 0.78 | 0.78 | 0.78 | 0.78 | 0.78 | 0.78 | 0.78 | 0.78 | 0.78 | 0.78 | 0.78 | 0.78 | 0.78 | 0.78 | 0.78 | 0.78 | 0.78 | 0.78 | 0.78 | 0.78 | 0.78 | 0.78 | 0.78 | 0.78 | 0.78 | 0.78 | 0.78 | 0.78 | 0.78
BC | f-PM2.5 | EMEP/EEA 2019 | 1.A.2 Table 3-3 | 0.04 | 0.04 | 0.04 | 0.04 | 0.04 | 0.04 | 0.04 | 0.04 | 0.04 | 0.04 | 0.04 | 0.04 | 0.04 | 0.04 | 0.04 | 0.04 | 0.04 | 0.04 | 0.04 | 0.04 | 0.04 | 0.04 | 0.04 | 0.04 | 0.04 | 0.04 | 0.04 | 0.04 | 0.04 | 0.04 | 0.04 | 0.04
Fuel | LPG
Pollutant | Unit | Reference | Table reference | 1990 | 1991 | 1992 | 1993 | 1994 | 1995 | 1996 | 1997 | 1998 | 1999 | 2000 | 2001 | 2002 | 2003 | 2004 | 2005 | 2006 | 2007 | 2008 | 2009 | 2010 | 2011 | 2012 | 2013 | 2014 | 2015 | 2016 | 2017 | 2018 | 2019 | 2020 | 2021
NOx | g/GJ | EMEP/EEA 2019 | 1.A.2 Table 3-3 | 74 | 74 | 74 | 74 | 74 | 74 | 74 | 74 | 74 | 74 | 74 | 74 | 74 | 74 | 74 | 74 | 74 | 74 | 74 | 74 | 74 | 74 | 74 | 74 | 74 | 74 | 74 | 74 | 74 | 74 | 74 | 74
SOx | g/GJ | EMEP/EEA 2019 | 1.A.2 Table 3-3 | 0.67 | 0.67 | 0.67 | 0.67 | 0.67 | 0.67 | 0.67 | 0.67 | 0.67 | 0.67 | 0.67 | 0.67 | 0.67 | 0.67 | 0.67 | 0.67 | 0.67 | 0.67 | 0.67 | 0.67 | 0.67 | 0.67 | 0.67 | 0.67 | 0.67 | 0.67 | 0.67 | 0.67 | 0.67 | 0.67 | 0.67 | 0.67
NMVOC | g/GJ | EMEP/EEA 2019 | 1.A.2 Table 3-3 | 23 | 23 | 23 | 23 | 23 | 23 | 23 | 23 | 23 | 23 | 23 | 23 | 23 | 23 | 23 | 23 | 23 | 23 | 23 | 23 | 23 | 23 | 23 | 23 | 23 | 23 | 23 | 23 | 23 | 23 | 23 | 23
CO | g/GJ | EMEP/EEA 2019 | 1.A.2 Table 3-3 | 29 | 29 | 29 | 29 | 29 | 29 | 29 | 29 | 29 | 29 | 29 | 29 | 29 | 29 | 29 | 29 | 29 | 29 | 29 | 29 | 29 | 29 | 29 | 29 | 29 | 29 | 29 | 29 | 29 | 29 | 29 | 29
NH3 | bar: 1990 to 2021
TSP | g/GJ | EMEP/EEA 2019 | 1.A.2 Table 3-3 | 0.78 | 0.78 | 0.78 | 0.78 | 0.78 | 0.78 | 0.78 | 0.78 | 0.78 | 0.78 | 0.78 | 0.78 | 0.78 | 0.78 | 0.78 | 0.78 | 0.78 | 0.78 | 0.78 | 0.78 | 0.78 | 0.78 | 0.78 | 0.78 | 0.78 | 0.78 | 0.78 | 0.78 | 0.78 | 0.78 | 0.78 | 0.78
PM10 | g/GJ | EMEP/EEA 2019 | 1.A.2 Table 3-3 | 0.78 | 0.78 | 0.78 | 0.78 | 0.78 | 0.78 | 0.78 | 0.78 | 0.78 | 0.78 | 0.78 | 0.78 | 0.78 | 0.78 | 0.78 | 0.78 | 0.78 | 0.78 | 0.78 | 0.78 | 0.78 | 0.78 | 0.78 | 0.78 | 0.78 | 0.78 | 0.78 | 0.78 | 0.78 | 0.78 | 0.78 | 0.78
PM2.5 | g/GJ | EMEP/EEA 2019 | 1.A.2 Table 3-3 | 0.78 | 0.78 | 0.78 | 0.78 | 0.78 | 0.78 | 0.78 | 0.78 | 0.78 | 0.78 | 0.78 | 0.78 | 0.78 | 0.78 | 0.78 | 0.78 | 0.78 | 0.78 | 0.78 | 0.78 | 0.78 | 0.78 | 0.78 | 0.78 | 0.78 | 0.78 | 0.78 | 0.78 | 0.78 | 0.78 | 0.78 | 0.78
BC | f-PM2.5 | EMEP/EEA 2019 | 1.A.2 Table 3-3 | 0.04 | 0.04 | 0.04 | 0.04 | 0.04 | 0.04 | 0.04 | 0.04 | 0.04 | 0.04 | 0.04 | 0.04 | 0.04 | 0.04 | 0.04 | 0.04 | 0.04 | 0.04 | 0.04 | 0.04 | 0.04 | 0.04 | 0.04 | 0.04 | 0.04 | 0.04 | 0.04 | 0.04 | 0.04 | 0.04 | 0.04 | 0.04
Fuel | Biomass
Pollutant | Unit | Reference | Table reference | 1990 | 1991 | 1992 | 1993 | 1994 | 1995 | 1996 | 1997 | 1998 | 1999 | 2000 | 2001 | 2002 | 2003 | 2004 | 2005 | 2006 | 2007 | 2008 | 2009 | 2010 | 2011 | 2012 | 2013 | 2014 | 2015 | 2016 | 2017 | 2018 | 2019 | 2020 | 2021
NOx | bar: 1990 to 2021
SOx | bar: 1990 to 2021
NMVOC | bar: 1990 to 2021
CO | bar: 1990 to 2021
NH3 | bar: 1990 to 2021
TSP | bar: 1990 to 2021
PM10 | bar: 1990 to 2021
PM2.5 | bar: 1990 to 2021
BC | bar: 1990 to 2021
Fuel | Petroleum Coke
Pollutant | Unit | Reference | Table reference | 1990 | 1991 | 1992 | 1993 | 1994 | 1995 | 1996 | 1997 | 1998 | 1999 | 2000 | 2001 | 2002 | 2003 | 2004 | 2005 | 2006 | 2007 | 2008 | 2009 | 2010 | 2011 | 2012 | 2013 | 2014 | 2015 | 2016 | 2017 | 2018 | 2019 | 2020 | 2021
NOx | bar: 1990 to 2021
SOx | bar: 1990 to 2021
NMVOC | bar: 1990 to 2021
CO | bar: 1990 to 2021
NH3 | bar: 1990 to 2021
TSP | bar: 1990 to 2021
PM10 | bar: 1990 to 2021
PM2.5 | bar: 1990 to 2021
BC | bar: 1990 to 2021

## 1A2e
Table C.8
Emission Factors | Code | Name
NFR Source Category | 1.A.2.e | Combustion in Manufacturing: Food Processing, Beverages and Tobacco
Fuel | Coal
Pollutant | Unit | Reference | Table reference | 1990 | 1991 | 1992 | 1993 | 1994 | 1995 | 1996 | 1997 | 1998 | 1999 | 2000 | 2001 | 2002 | 2003 | 2004 | 2005 | 2006 | 2007 | 2008 | 2009 | 2010 | 2011 | 2012 | 2013 | 2014 | 2015 | 2016 | 2017 | 2018 | 2019 | 2020 | 2021
NOx | g/GJ | EMEP/EEA 2019 | 1.A.2 Table 3-2 | 173 | 173 | 173 | 173 | 173 | 173 | 173 | 173 | 173 | 173 | 173 | 173 | 173 | 173 | 173 | 173 | 173 | 173 | 173 | 173 | 173 | 173 | 173 | 173 | 173 | 173 | 173 | 173 | 173 | 173 | 173 | 173
SOx | g/GJ | CS |  | 720 | 720 | 720 | 720 | 720 | 720 | 720 | 720 | 720 | 720 | 720 | 720 | 720 | 720 | 720 | 720 | 720 | 720 | 720 | 720 | 720 | 720 | 720 | 720 | 720 | 720 | 720 | 720 | 720 | 720 | 720 | 720
NMVOC | g/GJ | EMEP/EEA 2019 | 1.A.2 Table 3-2 | 88.8 | 88.8 | 88.8 | 88.8 | 88.8 | 88.8 | 88.8 | 88.8 | 88.8 | 88.8 | 88.8 | 88.8 | 88.8 | 88.8 | 88.8 | 88.8 | 88.8 | 88.8 | 88.8 | 88.8 | 88.8 | 88.8 | 88.8 | 88.8 | 88.8 | 88.8 | 88.8 | 88.8 | 88.8 | 88.8 | 88.8 | 88.8
CO | g/GJ | EMEP/EEA 2019 | 1.A.2 Table 3-2 | 931 | 931 | 931 | 931 | 931 | 931 | 931 | 931 | 931 | 931 | 931 | 931 | 931 | 931 | 931 | 931 | 931 | 931 | 931 | 931 | 931 | 931 | 931 | 931 | 931 | 931 | 931 | 931 | 931 | 931 | 931 | 931
NH3 | bar: 1990 to 2021
TSP | g/GJ | EMEP/EEA 2019 | 1.A.2 Table 3-2 | 124 | 124 | 124 | 124 | 124 | 124 | 124 | 124 | 124 | 124 | 124 | 124 | 124 | 124 | 124 | 124 | 124 | 124 | 124 | 124 | 124 | 124 | 124 | 124 | 124 | 124 | 124 | 124 | 124 | 124 | 124 | 124
PM10 | g/GJ | EMEP/EEA 2019 | 1.A.2 Table 3-2 | 117 | 117 | 117 | 117 | 117 | 117 | 117 | 117 | 117 | 117 | 117 | 117 | 117 | 117 | 117 | 117 | 117 | 117 | 117 | 117 | 117 | 117 | 117 | 117 | 117 | 117 | 117 | 117 | 117 | 117 | 117 | 117
PM2.5 | g/GJ | EMEP/EEA 2019 | 1.A.2 Table 3-2 | 108 | 108 | 108 | 108 | 108 | 108 | 108 | 108 | 108 | 108 | 108 | 108 | 108 | 108 | 108 | 108 | 108 | 108 | 108 | 108 | 108 | 108 | 108 | 108 | 108 | 108 | 108 | 108 | 108 | 108 | 108 | 108
BC | f-PM2.5 | EMEP/EEA 2019 | 1.A.2 Table 3-2 | 0.064 | 0.064 | 0.064 | 0.064 | 0.064 | 0.064 | 0.064 | 0.064 | 0.064 | 0.064 | 0.064 | 0.064 | 0.064 | 0.064 | 0.064 | 0.064 | 0.064 | 0.064 | 0.064 | 0.064 | 0.064 | 0.064 | 0.064 | 0.064 | 0.064 | 0.064 | 0.064 | 0.064 | 0.064 | 0.064 | 0.064 | 0.064
Fuel | Gasoil
Pollutant | Unit | Reference | Table reference | 1990 | 1991 | 1992 | 1993 | 1994 | 1995 | 1996 | 1997 | 1998 | 1999 | 2000 | 2001 | 2002 | 2003 | 2004 | 2005 | 2006 | 2007 | 2008 | 2009 | 2010 | 2011 | 2012 | 2013 | 2014 | 2015 | 2016 | 2017 | 2018 | 2019 | 2020 | 2021
NOx | g/GJ | EMEP/EEA 2009 | 1.A.4 Table 3-9 | 100 | 100 | 100 | 100 | 100 | 100 | 100 | 100 | 100 | 100 | 100 | 100 | 100 | 100 | 100 | 100 | 100 | 100 | 100 | 100 | 100 | 100 | 100 | 100 | 100 | 100 | 100 | 100 | 100 | 100 | 100 | 100
SOx | g/GJ | CS |  | 138.39 | 138.39 | 138.39 | 138.39 | 138.39 | 92.26 | 92.26 | 92.26 | 92.26 | 73.9 | 73.9 | 73.9 | 63 | 63 | 63 | 63 | 63 | 60 | 28.14 | 37.74 | 35.7 | 33.1101 | 36.1118 | 32.2327 | 15.8855 | 11.6832 | 9.0048 | 29.2311 | 31.6324 | 28.8155 | 28.8155 | 28.8155
NMVOC | g/GJ | EMEP/EEA 2009 | 1.A.4 Table 3-9 | 10 | 10 | 10 | 10 | 10 | 10 | 10 | 10 | 10 | 10 | 10 | 10 | 10 | 10 | 10 | 10 | 10 | 10 | 10 | 10 | 10 | 10 | 10 | 10 | 10 | 10 | 10 | 10 | 10 | 10 | 10 | 10
CO | g/GJ | EMEP/EEA 2009 | 1.A.4 Table 3-9 | 40 | 40 | 40 | 40 | 40 | 40 | 40 | 40 | 40 | 40 | 40 | 40 | 40 | 40 | 40 | 40 | 40 | 40 | 40 | 40 | 40 | 40 | 40 | 40 | 40 | 40 | 40 | 40 | 40 | 40 | 40 | 40
NH3 | bar: 1990 to 2021
TSP | g/GJ | EMEP/EEA 2009 | 1.A.4 Table 3-9 | 27.5 | 27.5 | 27.5 | 27.5 | 27.5 | 27.5 | 27.5 | 27.5 | 27.5 | 27.5 | 27.5 | 27.5 | 27.5 | 27.5 | 27.5 | 27.5 | 27.5 | 27.5 | 27.5 | 27.5 | 27.5 | 27.5 | 27.5 | 27.5 | 27.5 | 27.5 | 27.5 | 27.5 | 27.5 | 27.5 | 27.5 | 27.5
PM10 | g/GJ | EMEP/EEA 2009 | 1.A.4 Table 3-9 | 21.5 | 21.5 | 21.5 | 21.5 | 21.5 | 21.5 | 21.5 | 21.5 | 21.5 | 21.5 | 21.5 | 21.5 | 21.5 | 21.5 | 21.5 | 21.5 | 21.5 | 21.5 | 21.5 | 21.5 | 21.5 | 21.5 | 21.5 | 21.5 | 21.5 | 21.5 | 21.5 | 21.5 | 21.5 | 21.5 | 21.5 | 21.5
PM2.5 | g/GJ | EMEP/EEA 2009 | 1.A.4 Table 3-9 | 16.5 | 16.5 | 16.5 | 16.5 | 16.5 | 16.5 | 16.5 | 16.5 | 16.5 | 16.5 | 16.5 | 16.5 | 16.5 | 16.5 | 16.5 | 16.5 | 16.5 | 16.5 | 16.5 | 16.5 | 16.5 | 16.5 | 16.5 | 16.5 | 16.5 | 16.5 | 16.5 | 16.5 | 16.5 | 16.5 | 16.5 | 16.5
BC | f-PM2.5 | EMEP/EEA 2019 | 1.A.4 Table 3-9 | 0.56 | 0.56 | 0.56 | 0.56 | 0.56 | 0.56 | 0.56 | 0.56 | 0.56 | 0.56 | 0.56 | 0.56 | 0.56 | 0.56 | 0.56 | 0.56 | 0.56 | 0.56 | 0.56 | 0.56 | 0.56 | 0.56 | 0.56 | 0.56 | 0.56 | 0.56 | 0.56 | 0.56 | 0.56 | 0.56 | 0.56 | 0.56
Fuel | Kerosene
Pollutant | Unit | Reference | Table reference | 1990 | 1991 | 1992 | 1993 | 1994 | 1995 | 1996 | 1997 | 1998 | 1999 | 2000 | 2001 | 2002 | 2003 | 2004 | 2005 | 2006 | 2007 | 2008 | 2009 | 2010 | 2011 | 2012 | 2013 | 2014 | 2015 | 2016 | 2017 | 2018 | 2019 | 2020 | 2021
NOx | g/GJ | EMEP/EEA 2009 | 1.A.4 Table 3-9 | 100 | 100 | 100 | 100 | 100 | 100 | 100 | 100 | 100 | 100 | 100 | 100 | 100 | 100 | 100 | 100 | 100 | 100 | 100 | 100 | 100 | 100 | 100 | 100 | 100 | 100 | 100 | 100 | 100 | 100 | 100 | 100
SOx | g/GJ | CS |  | 45.2 | 45.2 | 45.2 | 45.2 | 45.2 | 45.2 | 45.2 | 45.2 | 45.2 | 33.9 | 33.9 | 33.9 | 33.9 | 33.9 | 33.9 | 33.9 | 33.9 | 33.9 | 13.56 | 12.66 | 12.9412 | 17.0136 | 9.638 | 8.009 | 8.9593 | 8.2805 | 21.5385 | 21.5385 | 7.9638 | 8.4615 | 8.4615 | 8.4615
NMVOC | g/GJ | EMEP/EEA 2009 | 1.A.4 Table 3-9 | 10 | 10 | 10 | 10 | 10 | 10 | 10 | 10 | 10 | 10 | 10 | 10 | 10 | 10 | 10 | 10 | 10 | 10 | 10 | 10 | 10 | 10 | 10 | 10 | 10 | 10 | 10 | 10 | 10 | 10 | 10 | 10
CO | g/GJ | EMEP/EEA 2009 | 1.A.4 Table 3-9 | 40 | 40 | 40 | 40 | 40 | 40 | 40 | 40 | 40 | 40 | 40 | 40 | 40 | 40 | 40 | 40 | 40 | 40 | 40 | 40 | 40 | 40 | 40 | 40 | 40 | 40 | 40 | 40 | 40 | 40 | 40 | 40
NH3 | bar: 1990 to 2021
TSP | g/GJ | EMEP/EEA 2009 | 1.A.4 Table 3-9 | 27.5 | 27.5 | 27.5 | 27.5 | 27.5 | 27.5 | 27.5 | 27.5 | 27.5 | 27.5 | 27.5 | 27.5 | 27.5 | 27.5 | 27.5 | 27.5 | 27.5 | 27.5 | 27.5 | 27.5 | 27.5 | 27.5 | 27.5 | 27.5 | 27.5 | 27.5 | 27.5 | 27.5 | 27.5 | 27.5 | 27.5 | 27.5
PM10 | g/GJ | EMEP/EEA 2009 | 1.A.4 Table 3-9 | 21.5 | 21.5 | 21.5 | 21.5 | 21.5 | 21.5 | 21.5 | 21.5 | 21.5 | 21.5 | 21.5 | 21.5 | 21.5 | 21.5 | 21.5 | 21.5 | 21.5 | 21.5 | 21.5 | 21.5 | 21.5 | 21.5 | 21.5 | 21.5 | 21.5 | 21.5 | 21.5 | 21.5 | 21.5 | 21.5 | 21.5 | 21.5
PM2.5 | g/GJ | EMEP/EEA 2009 | 1.A.4 Table 3-9 | 16.5 | 16.5 | 16.5 | 16.5 | 16.5 | 16.5 | 16.5 | 16.5 | 16.5 | 16.5 | 16.5 | 16.5 | 16.5 | 16.5 | 16.5 | 16.5 | 16.5 | 16.5 | 16.5 | 16.5 | 16.5 | 16.5 | 16.5 | 16.5 | 16.5 | 16.5 | 16.5 | 16.5 | 16.5 | 16.5 | 16.5 | 16.5
BC | f-PM2.5 | EMEP/EEA 2019 | 1.A.4 Table 3-9 | 0.56 | 0.56 | 0.56 | 0.56 | 0.56 | 0.56 | 0.56 | 0.56 | 0.56 | 0.56 | 0.56 | 0.56 | 0.56 | 0.56 | 0.56 | 0.56 | 0.56 | 0.56 | 0.56 | 0.56 | 0.56 | 0.56 | 0.56 | 0.56 | 0.56 | 0.56 | 0.56 | 0.56 | 0.56 | 0.56 | 0.56 | 0.56
Fuel | Petroleum Coke
Pollutant | Unit | Reference | Table reference | 1990 | 1991 | 1992 | 1993 | 1994 | 1995 | 1996 | 1997 | 1998 | 1999 | 2000 | 2001 | 2002 | 2003 | 2004 | 2005 | 2006 | 2007 | 2008 | 2009 | 2010 | 2011 | 2012 | 2013 | 2014 | 2015 | 2016 | 2017 | 2018 | 2019 | 2020 | 2021
NOx | g/GJ | EMEP/EEA 2009 | 1.A.4 Table 3-9 | 100 | 100 | 100 | 100 | 100 | 100 | 100 | 100 | 100 | 100 | 100 | 100 | 100 | 100 | 100 | 100 | 100 | 100 | 100 | 100 | 100 | 100 | 100 | 100 | 100 | 100 | 100 | 100 | 100 | 100 | 100 | 100
SOx | g/GJ | CS |  | 1541.25 | 1541.25 | 1541.25 | 1541.25 | 1541.25 | 1541.25 | 1541.25 | 1541.25 | 1541.25 | 1541.25 | 1541.25 | 1541.25 | 1541.25 | 1541.25 | 1461.04 | 1461.04 | 1461.04 | 1380.83 | 1025.5925 | 933.9194 | 899.542 | 1008.4038 | 968.2968 | 968.2968 | 968.2968 | 968.2968 | 968.2968 | 968.2968 | 968.2968 | 968.2968 | 968.2968 | 968.2968
NMVOC | g/GJ | EMEP/EEA 2009 | 1.A.4 Table 3-9 | 10 | 10 | 10 | 10 | 10 | 10 | 10 | 10 | 10 | 10 | 10 | 10 | 10 | 10 | 10 | 10 | 10 | 10 | 10 | 10 | 10 | 10 | 10 | 10 | 10 | 10 | 10 | 10 | 10 | 10 | 10 | 10
CO | g/GJ | EMEP/EEA 2009 | 1.A.4 Table 3-9 | 40 | 40 | 40 | 40 | 40 | 40 | 40 | 40 | 40 | 40 | 40 | 40 | 40 | 40 | 40 | 40 | 40 | 40 | 40 | 40 | 40 | 40 | 40 | 40 | 40 | 40 | 40 | 40 | 40 | 40 | 40 | 40
NH3 | bar: 1990 to 2021
TSP | g/GJ | EMEP/EEA 2009 | 1.A.4 Table 3-9 | 27.5 | 27.5 | 27.5 | 27.5 | 27.5 | 27.5 | 27.5 | 27.5 | 27.5 | 27.5 | 27.5 | 27.5 | 27.5 | 27.5 | 27.5 | 27.5 | 27.5 | 27.5 | 27.5 | 27.5 | 27.5 | 27.5 | 27.5 | 27.5 | 27.5 | 27.5 | 27.5 | 27.5 | 27.5 | 27.5 | 27.5 | 27.5
PM10 | g/GJ | EMEP/EEA 2009 | 1.A.4 Table 3-9 | 21.5 | 21.5 | 21.5 | 21.5 | 21.5 | 21.5 | 21.5 | 21.5 | 21.5 | 21.5 | 21.5 | 21.5 | 21.5 | 21.5 | 21.5 | 21.5 | 21.5 | 21.5 | 21.5 | 21.5 | 21.5 | 21.5 | 21.5 | 21.5 | 21.5 | 21.5 | 21.5 | 21.5 | 21.5 | 21.5 | 21.5 | 21.5
PM2.5 | g/GJ | EMEP/EEA 2009 | 1.A.4 Table 3-9 | 16.5 | 16.5 | 16.5 | 16.5 | 16.5 | 16.5 | 16.5 | 16.5 | 16.5 | 16.5 | 16.5 | 16.5 | 16.5 | 16.5 | 16.5 | 16.5 | 16.5 | 16.5 | 16.5 | 16.5 | 16.5 | 16.5 | 16.5 | 16.5 | 16.5 | 16.5 | 16.5 | 16.5 | 16.5 | 16.5 | 16.5 | 16.5
BC | f-PM2.5 | EMEP/EEA 2019 | 1.A.4 Table 3-9 | 0.56 | 0.56 | 0.56 | 0.56 | 0.56 | 0.56 | 0.56 | 0.56 | 0.56 | 0.56 | 0.56 | 0.56 | 0.56 | 0.56 | 0.56 | 0.56 | 0.56 | 0.56 | 0.56 | 0.56 | 0.56 | 0.56 | 0.56 | 0.56 | 0.56 | 0.56 | 0.56 | 0.56 | 0.56 | 0.56 | 0.56 | 0.56
Fuel | Fuel Oil
Pollutant | Unit | Reference | Table reference | 1990 | 1991 | 1992 | 1993 | 1994 | 1995 | 1996 | 1997 | 1998 | 1999 | 2000 | 2001 | 2002 | 2003 | 2004 | 2005 | 2006 | 2007 | 2008 | 2009 | 2010 | 2011 | 2012 | 2013 | 2014 | 2015 | 2016 | 2017 | 2018 | 2019 | 2020 | 2021
NOx | g/GJ | EMEP/EEA 2009 | 1.A.4 Table 3-9 | 100 | 100 | 100 | 100 | 100 | 100 | 100 | 100 | 100 | 100 | 100 | 100 | 100 | 100 | 100 | 100 | 100 | 100 | 100 | 100 | 100 | 100 | 100 | 100 | 100 | 100 | 100 | 100 | 100 | 100 | 100 | 100
SOx | g/GJ | CS |  | 1356.48 | 1356.48 | 1356.48 | 1356.48 | 1356.48 | 1356.48 | 1356.48 | 1356.48 | 1356.48 | 1114.25 | 1114.25 | 1114.25 | 484.46 | 484.46 | 484.46 | 484.46 | 484.46 | 484.46 | 484.46 | 251.92 | 339.4762 | 373.4239 | 290.9796 | 378.2735 | 223.0844 | 329.7769 | 329.7769 | 332.8322 | 372.6964 | 224.5393 | 224.5393 | 224.5393
NMVOC | g/GJ | EMEP/EEA 2009 | 1.A.4 Table 3-9 | 10 | 10 | 10 | 10 | 10 | 10 | 10 | 10 | 10 | 10 | 10 | 10 | 10 | 10 | 10 | 10 | 10 | 10 | 10 | 10 | 10 | 10 | 10 | 10 | 10 | 10 | 10 | 10 | 10 | 10 | 10 | 10
CO | g/GJ | EMEP/EEA 2009 | 1.A.4 Table 3-9 | 40 | 40 | 40 | 40 | 40 | 40 | 40 | 40 | 40 | 40 | 40 | 40 | 40 | 40 | 40 | 40 | 40 | 40 | 40 | 40 | 40 | 40 | 40 | 40 | 40 | 40 | 40 | 40 | 40 | 40 | 40 | 40
NH3 | bar: 1990 to 2021
TSP | g/GJ | EMEP/EEA 2009 | 1.A.4 Table 3-9 | 27.5 | 27.5 | 27.5 | 27.5 | 27.5 | 27.5 | 27.5 | 27.5 | 27.5 | 27.5 | 27.5 | 27.5 | 27.5 | 27.5 | 27.5 | 27.5 | 27.5 | 27.5 | 27.5 | 27.5 | 27.5 | 27.5 | 27.5 | 27.5 | 27.5 | 27.5 | 27.5 | 27.5 | 27.5 | 27.5 | 27.5 | 27.5
PM10 | g/GJ | EMEP/EEA 2009 | 1.A.4 Table 3-9 | 21.5 | 21.5 | 21.5 | 21.5 | 21.5 | 21.5 | 21.5 | 21.5 | 21.5 | 21.5 | 21.5 | 21.5 | 21.5 | 21.5 | 21.5 | 21.5 | 21.5 | 21.5 | 21.5 | 21.5 | 21.5 | 21.5 | 21.5 | 21.5 | 21.5 | 21.5 | 21.5 | 21.5 | 21.5 | 21.5 | 21.5 | 21.5
PM2.5 | g/GJ | EMEP/EEA 2009 | 1.A.4 Table 3-9 | 16.5 | 16.5 | 16.5 | 16.5 | 16.5 | 16.5 | 16.5 | 16.5 | 16.5 | 16.5 | 16.5 | 16.5 | 16.5 | 16.5 | 16.5 | 16.5 | 16.5 | 16.5 | 16.5 | 16.5 | 16.5 | 16.5 | 16.5 | 16.5 | 16.5 | 16.5 | 16.5 | 16.5 | 16.5 | 16.5 | 16.5 | 16.5
BC | f-PM2.5 | EMEP/EEA 2019 | 1.A.4 Table 3-9 | 0.56 | 0.56 | 0.56 | 0.56 | 0.56 | 0.56 | 0.56 | 0.56 | 0.56 | 0.56 | 0.56 | 0.56 | 0.56 | 0.56 | 0.56 | 0.56 | 0.56 | 0.56 | 0.56 | 0.56 | 0.56 | 0.56 | 0.56 | 0.56 | 0.56 | 0.56 | 0.56 | 0.56 | 0.56 | 0.56 | 0.56 | 0.56
Fuel | Natural Gas
Pollutant | Unit | Reference | Table reference | 1990 | 1991 | 1992 | 1993 | 1994 | 1995 | 1996 | 1997 | 1998 | 1999 | 2000 | 2001 | 2002 | 2003 | 2004 | 2005 | 2006 | 2007 | 2008 | 2009 | 2010 | 2011 | 2012 | 2013 | 2014 | 2015 | 2016 | 2017 | 2018 | 2019 | 2020 | 2021
NOx | g/GJ | EMEP/EEA 2019 | 1.A.2 Table 3-3 | 74 | 74 | 74 | 74 | 74 | 74 | 74 | 74 | 74 | 74 | 74 | 74 | 74 | 74 | 74 | 74 | 74 | 74 | 74 | 74 | 74 | 74 | 74 | 74 | 74 | 74 | 74 | 74 | 74 | 74 | 74 | 74
SOx | g/GJ | CS |  | 0.055576 | 0.055576 | 0.055576 | 0.055681 | 0.055638 | 0.057492 | 0.065141 | 0.07196 | 0.081708 | 0.088731 | 0.093412 | 0.098817 | 0.099151 | 0.10105 | 0.1072 | 0.099536 | 0.10545 | 0.095802 | 0.10635 | 0.11251 | 0.12703 | 0.1059 | 0.099141 | 0.091874 | 0.095095 | 0.079357 | 0.042548 | 0.03278 | 0.043884 | 0.059976 | 0.065662 | 0.072756
NMVOC | g/GJ | EMEP/EEA 2019 | 1.A.2 Table 3-3 | 23 | 23 | 23 | 23 | 23 | 23 | 23 | 23 | 23 | 23 | 23 | 23 | 23 | 23 | 23 | 23 | 23 | 23 | 23 | 23 | 23 | 23 | 23 | 23 | 23 | 23 | 23 | 23 | 23 | 23 | 23 | 23
CO | g/GJ | EMEP/EEA 2019 | 1.A.2 Table 3-3 | 29 | 29 | 29 | 29 | 29 | 29 | 29 | 29 | 29 | 29 | 29 | 29 | 29 | 29 | 29 | 29 | 29 | 29 | 29 | 29 | 29 | 29 | 29 | 29 | 29 | 29 | 29 | 29 | 29 | 29 | 29 | 29
NH3 | bar: 1990 to 2021
TSP | g/GJ | EMEP/EEA 2019 | 1.A.2 Table 3-3 | 0.78 | 0.78 | 0.78 | 0.78 | 0.78 | 0.78 | 0.78 | 0.78 | 0.78 | 0.78 | 0.78 | 0.78 | 0.78 | 0.78 | 0.78 | 0.78 | 0.78 | 0.78 | 0.78 | 0.78 | 0.78 | 0.78 | 0.78 | 0.78 | 0.78 | 0.78 | 0.78 | 0.78 | 0.78 | 0.78 | 0.78 | 0.78
PM10 | g/GJ | EMEP/EEA 2019 | 1.A.2 Table 3-3 | 0.78 | 0.78 | 0.78 | 0.78 | 0.78 | 0.78 | 0.78 | 0.78 | 0.78 | 0.78 | 0.78 | 0.78 | 0.78 | 0.78 | 0.78 | 0.78 | 0.78 | 0.78 | 0.78 | 0.78 | 0.78 | 0.78 | 0.78 | 0.78 | 0.78 | 0.78 | 0.78 | 0.78 | 0.78 | 0.78 | 0.78 | 0.78
PM2.5 | g/GJ | EMEP/EEA 2019 | 1.A.2 Table 3-3 | 0.78 | 0.78 | 0.78 | 0.78 | 0.78 | 0.78 | 0.78 | 0.78 | 0.78 | 0.78 | 0.78 | 0.78 | 0.78 | 0.78 | 0.78 | 0.78 | 0.78 | 0.78 | 0.78 | 0.78 | 0.78 | 0.78 | 0.78 | 0.78 | 0.78 | 0.78 | 0.78 | 0.78 | 0.78 | 0.78 | 0.78 | 0.78
BC | f-PM2.5 | EMEP/EEA 2019 | 1.A.2 Table 3-3 | 0.04 | 0.04 | 0.04 | 0.04 | 0.04 | 0.04 | 0.04 | 0.04 | 0.04 | 0.04 | 0.04 | 0.04 | 0.04 | 0.04 | 0.04 | 0.04 | 0.04 | 0.04 | 0.04 | 0.04 | 0.04 | 0.04 | 0.04 | 0.04 | 0.04 | 0.04 | 0.04 | 0.04 | 0.04 | 0.04 | 0.04 | 0.04
Fuel | LPG
Pollutant | Unit | Reference | Table reference | 1990 | 1991 | 1992 | 1993 | 1994 | 1995 | 1996 | 1997 | 1998 | 1999 | 2000 | 2001 | 2002 | 2003 | 2004 | 2005 | 2006 | 2007 | 2008 | 2009 | 2010 | 2011 | 2012 | 2013 | 2014 | 2015 | 2016 | 2017 | 2018 | 2019 | 2020 | 2021
NOx | g/GJ | EMEP/EEA 2019 | 1.A.2 Table 3-3 | 74 | 74 | 74 | 74 | 74 | 74 | 74 | 74 | 74 | 74 | 74 | 74 | 74 | 74 | 74 | 74 | 74 | 74 | 74 | 74 | 74 | 74 | 74 | 74 | 74 | 74 | 74 | 74 | 74 | 74 | 74 | 74
SOx | g/GJ | EMEP/EEA 2019 | 1.A.2 Table 3-3 | 0.67 | 0.67 | 0.67 | 0.67 | 0.67 | 0.67 | 0.67 | 0.67 | 0.67 | 0.67 | 0.67 | 0.67 | 0.67 | 0.67 | 0.67 | 0.67 | 0.67 | 0.67 | 0.67 | 0.67 | 0.67 | 0.67 | 0.67 | 0.67 | 0.67 | 0.67 | 0.67 | 0.67 | 0.67 | 0.67 | 0.67 | 0.67
NMVOC | g/GJ | EMEP/EEA 2019 | 1.A.2 Table 3-3 | 23 | 23 | 23 | 23 | 23 | 23 | 23 | 23 | 23 | 23 | 23 | 23 | 23 | 23 | 23 | 23 | 23 | 23 | 23 | 23 | 23 | 23 | 23 | 23 | 23 | 23 | 23 | 23 | 23 | 23 | 23 | 23
CO | g/GJ | EMEP/EEA 2019 | 1.A.2 Table 3-3 | 29 | 29 | 29 | 29 | 29 | 29 | 29 | 29 | 29 | 29 | 29 | 29 | 29 | 29 | 29 | 29 | 29 | 29 | 29 | 29 | 29 | 29 | 29 | 29 | 29 | 29 | 29 | 29 | 29 | 29 | 29 | 29
NH3 | bar: 1990 to 2021
TSP | g/GJ | EMEP/EEA 2019 | 1.A.2 Table 3-3 | 0.78 | 0.78 | 0.78 | 0.78 | 0.78 | 0.78 | 0.78 | 0.78 | 0.78 | 0.78 | 0.78 | 0.78 | 0.78 | 0.78 | 0.78 | 0.78 | 0.78 | 0.78 | 0.78 | 0.78 | 0.78 | 0.78 | 0.78 | 0.78 | 0.78 | 0.78 | 0.78 | 0.78 | 0.78 | 0.78 | 0.78 | 0.78
PM10 | g/GJ | EMEP/EEA 2019 | 1.A.2 Table 3-3 | 0.78 | 0.78 | 0.78 | 0.78 | 0.78 | 0.78 | 0.78 | 0.78 | 0.78 | 0.78 | 0.78 | 0.78 | 0.78 | 0.78 | 0.78 | 0.78 | 0.78 | 0.78 | 0.78 | 0.78 | 0.78 | 0.78 | 0.78 | 0.78 | 0.78 | 0.78 | 0.78 | 0.78 | 0.78 | 0.78 | 0.78 | 0.78
PM2.5 | g/GJ | EMEP/EEA 2019 | 1.A.2 Table 3-3 | 0.78 | 0.78 | 0.78 | 0.78 | 0.78 | 0.78 | 0.78 | 0.78 | 0.78 | 0.78 | 0.78 | 0.78 | 0.78 | 0.78 | 0.78 | 0.78 | 0.78 | 0.78 | 0.78 | 0.78 | 0.78 | 0.78 | 0.78 | 0.78 | 0.78 | 0.78 | 0.78 | 0.78 | 0.78 | 0.78 | 0.78 | 0.78
BC | f-PM2.5 | EMEP/EEA 2019 | 1.A.2 Table 3-3 | 0.04 | 0.04 | 0.04 | 0.04 | 0.04 | 0.04 | 0.04 | 0.04 | 0.04 | 0.04 | 0.04 | 0.04 | 0.04 | 0.04 | 0.04 | 0.04 | 0.04 | 0.04 | 0.04 | 0.04 | 0.04 | 0.04 | 0.04 | 0.04 | 0.04 | 0.04 | 0.04 | 0.04 | 0.04 | 0.04 | 0.04 | 0.04
Fuel | Biomass
Pollutant | Unit | Reference | Table reference | 1990 | 1991 | 1992 | 1993 | 1994 | 1995 | 1996 | 1997 | 1998 | 1999 | 2000 | 2001 | 2002 | 2003 | 2004 | 2005 | 2006 | 2007 | 2008 | 2009 | 2010 | 2011 | 2012 | 2013 | 2014 | 2015 | 2016 | 2017 | 2018 | 2019 | 2020 | 2021
NOx | g/GJ | EMEP/EEA 2019 | 1.A.2 Table 3-5 | 91 | 91 | 91 | 91 | 91 | 91 | 91 | 91 | 91 | 91 | 91 | 91 | 91 | 91 | 91 | 91 | 91 | 91 | 91 | 91 | 91 | 91 | 91 | 91 | 91 | 91 | 91 | 91 | 91 | 91 | 91 | 91
SOx | g/GJ | EMEP/EEA 2019 | 1.A.2 Table 3-5 | 11 | 11 | 11 | 11 | 11 | 11 | 11 | 11 | 11 | 11 | 11 | 11 | 11 | 11 | 11 | 11 | 11 | 11 | 11 | 11 | 11 | 11 | 11 | 11 | 11 | 11 | 11 | 11 | 11 | 11 | 11 | 11
NMVOC | g/GJ | EMEP/EEA 2019 | 1.A.2 Table 3-5 | 300 | 300 | 300 | 300 | 300 | 300 | 300 | 300 | 300 | 300 | 300 | 300 | 300 | 300 | 300 | 300 | 300 | 300 | 300 | 300 | 300 | 300 | 300 | 300 | 300 | 300 | 300 | 300 | 300 | 300 | 300 | 300
CO | g/GJ | EMEP/EEA 2019 | 1.A.2 Table 3-5 | 570 | 570 | 570 | 570 | 570 | 570 | 570 | 570 | 570 | 570 | 570 | 570 | 570 | 570 | 570 | 570 | 570 | 570 | 570 | 570 | 570 | 570 | 570 | 570 | 570 | 570 | 570 | 570 | 570 | 570 | 570 | 570
NH3 | g/GJ | EMEP/EEA 2019 | 1.A.2 Table 3-5 | 1.2 | 1.2 | 1.2 | 1.2 | 1.2 | 1.2 | 1.2 | 1.2 | 1.2 | 1.2 | 1.2 | 1.2 | 1.2 | 1.2 | 1.2 | 1.2 | 1.2 | 1.2 | 1.2 | 1.2 | 1.2 | 1.2 | 1.2 | 1.2 | 1.2 | 1.2 | 1.2 | 1.2 | 1.2 | 1.2 | 1.2 | 1.2
TSP | g/GJ | EMEP/EEA 2019 | 1.A.2 Table 3-5 | 150 | 150 | 150 | 150 | 150 | 150 | 150 | 150 | 150 | 150 | 150 | 150 | 150 | 150 | 150 | 150 | 150 | 150 | 150 | 150 | 150 | 150 | 150 | 150 | 150 | 150 | 150 | 150 | 150 | 150 | 150 | 150
PM10 | g/GJ | EMEP/EEA 2019 | 1.A.2 Table 3-5 | 143 | 143 | 143 | 143 | 143 | 143 | 143 | 143 | 143 | 143 | 143 | 143 | 143 | 143 | 143 | 143 | 143 | 143 | 143 | 143 | 143 | 143 | 143 | 143 | 143 | 143 | 143 | 143 | 143 | 143 | 143 | 143
PM2.5 | g/GJ | EMEP/EEA 2019 | 1.A.2 Table 3-5 | 140 | 140 | 140 | 140 | 140 | 140 | 140 | 140 | 140 | 140 | 140 | 140 | 140 | 140 | 140 | 140 | 140 | 140 | 140 | 140 | 140 | 140 | 140 | 140 | 140 | 140 | 140 | 140 | 140 | 140 | 140 | 140
BC | f-PM2.5 | EMEP/EEA 2019 | 1.A.2 Table 3-5 | 0.28 | 0.28 | 0.28 | 0.28 | 0.28 | 0.28 | 0.28 | 0.28 | 0.28 | 0.28 | 0.28 | 0.28 | 0.28 | 0.28 | 0.28 | 0.28 | 0.28 | 0.28 | 0.28 | 0.28 | 0.28 | 0.28 | 0.28 | 0.28 | 0.28 | 0.28 | 0.28 | 0.28 | 0.28 | 0.28 | 0.28 | 0.28

## 1A2f
Table C.9
Emission Factors | Code | Name
NFR Source Category | 1.A.2.f | Combustion in Manufacturing: Non-metallic minerals
Fuel | Coal
Pollutant | Unit | Reference | Table reference | 1990 | 1991 | 1992 | 1993 | 1994 | 1995 | 1996 | 1997 | 1998 | 1999 | 2000 | 2001 | 2002 | 2003 | 2004 | 2005 | 2006 | 2007 | 2008 | 2009 | 2010 | 2011 | 2012 | 2013 | 2014 | 2015 | 2016 | 2017 | 2018 | 2019 | 2020 | 2021
NOx | g/GJ | PS |  | 400 | 400 | 400 | 400 | 400 | 400 | 400 | 400 | 400 | 400 | 400 | 400 | 400 | 400 | 400 | 400 | 423.432 | 455.2399 | 411.7208 | 437.0911 | 344.4965 | 347.163 | 422.2282 | 530.9936 | 741.3011 | 638.9315 | 613.7288 | 655.0729 | 507.4431 | 442.2091 | 370.3357 | 374.5636
SOx | g/GJ | PS |  | 200 | 200 | 200 | 200 | 200 | 200 | 200 | 200 | 200 | 200 | 200 | 200 | 200 | 200 | 200 | 200 | 174.248 | 194.0713 | 196.0318 | 196.2091 | 144.5355 | 124.7304 | 81.237 | 102.1636 | 164.9821 | 63.5101 | 158.3987 | 183.2389 | 213.2378 | 208.8913 | 184.1558 | 202.9696
NMVOC | g/GJ | EMEP/EEA 2019 | 1.A.2 Table 3-2 | 88.8 | 88.8 | 88.8 | 88.8 | 88.8 | 88.8 | 88.8 | 88.8 | 88.8 | 88.8 | 88.8 | 88.8 | 88.8 | 88.8 | 88.8 | 88.8 | 88.8 | 88.8 | 88.8 | 88.8 | 88.8 | 88.8 | 88.8 | 88.8 | 88.8 | 88.8 | 88.8 | 88.8 | 88.8 | 88.8 | 88.8 | 88.8
CO | g/GJ | EMEP/EEA 2019 | 1.A.2 Table 3-2 | 931 | 931 | 931 | 931 | 931 | 931 | 931 | 931 | 931 | 931 | 931 | 931 | 931 | 931 | 931 | 931 | 931 | 931 | 931 | 931 | 931 | 931 | 931 | 931 | 931 | 931 | 931 | 931 | 931 | 931 | 931 | 931
NH3 | bar: 1990 to 2021
TSP | g/GJ | EMEP/EEA 2019 | 1.A.2 Table 3-2 | 124 | 124 | 124 | 124 | 124 | 124 | 124 | 124 | 124 | 124 | 124 | 124 | 124 | 124 | 124 | 124 | 124 | 124 | 124 | 124 | 124 | 124 | 124 | 124 | 124 | 124 | 124 | 124 | 124 | 124 | 124 | 124
PM10 | g/GJ | EMEP/EEA 2019 | 1.A.2 Table 3-2 | 117 | 117 | 117 | 117 | 117 | 117 | 117 | 117 | 117 | 117 | 117 | 117 | 117 | 117 | 117 | 117 | 117 | 117 | 117 | 117 | 117 | 117 | 117 | 117 | 117 | 117 | 117 | 117 | 117 | 117 | 117 | 117
PM2.5 | g/GJ | EMEP/EEA 2019 | 1.A.2 Table 3-2 | 108 | 108 | 108 | 108 | 108 | 108 | 108 | 108 | 108 | 108 | 108 | 108 | 108 | 108 | 108 | 108 | 108 | 108 | 108 | 108 | 108 | 108 | 108 | 108 | 108 | 108 | 108 | 108 | 108 | 108 | 108 | 108
BC | f-PM2.5 | EMEP/EEA 2019 | 1.A.2 Table 3-2 | 0.064 | 0.064 | 0.064 | 0.064 | 0.064 | 0.064 | 0.064 | 0.064 | 0.064 | 0.064 | 0.064 | 0.064 | 0.064 | 0.064 | 0.064 | 0.064 | 0.064 | 0.064 | 0.064 | 0.064 | 0.064 | 0.064 | 0.064 | 0.064 | 0.064 | 0.064 | 0.064 | 0.064 | 0.064 | 0.064 | 0.064 | 0.064
Fuel | Gasoil
Pollutant | Unit | Reference | Table reference | 1990 | 1991 | 1992 | 1993 | 1994 | 1995 | 1996 | 1997 | 1998 | 1999 | 2000 | 2001 | 2002 | 2003 | 2004 | 2005 | 2006 | 2007 | 2008 | 2009 | 2010 | 2011 | 2012 | 2013 | 2014 | 2015 | 2016 | 2017 | 2018 | 2019 | 2020 | 2021
NOx | g/GJ | EMEP/EEA 2009 | 1.A.4 Table 3-9 | 100 | 100 | 100 | 100 | 100 | 100 | 100 | 100 | 100 | 100 | 100 | 100 | 100 | 100 | 100 | 100 | 100 | 100 | 100 | 100 | 100 | 100 | 100 | 100 | 100 | 100 | 100 | 100 | 100 | 100 | 100 | 100
SOx | g/GJ | CS |  | 138.39 | 138.39 | 138.39 | 138.39 | 138.39 | 92.26 | 92.26 | 92.26 | 92.26 | 73.9 | 73.9 | 73.9 | 63 | 63 | 63 | 63 | 63 | 60 | 28.14 | 37.74 | 35.7 | 33.1101 | 36.1118 | 32.2327 | 15.8855 | 11.6832 | 9.0048 | 29.2311 | 31.6324 | 28.8155 | 28.8155 | 28.8155
NMVOC | g/GJ | EMEP/EEA 2009 | 1.A.4 Table 3-9 | 10 | 10 | 10 | 10 | 10 | 10 | 10 | 10 | 10 | 10 | 10 | 10 | 10 | 10 | 10 | 10 | 10 | 10 | 10 | 10 | 10 | 10 | 10 | 10 | 10 | 10 | 10 | 10 | 10 | 10 | 10 | 10
CO | g/GJ | EMEP/EEA 2009 | 1.A.4 Table 3-9 | 40 | 40 | 40 | 40 | 40 | 40 | 40 | 40 | 40 | 40 | 40 | 40 | 40 | 40 | 40 | 40 | 40 | 40 | 40 | 40 | 40 | 40 | 40 | 40 | 40 | 40 | 40 | 40 | 40 | 40 | 40 | 40
NH3 | bar: 1990 to 2021
TSP | g/GJ | EMEP/EEA 2009 | 1.A.4 Table 3-9 | 27.5 | 27.5 | 27.5 | 27.5 | 27.5 | 27.5 | 27.5 | 27.5 | 27.5 | 27.5 | 27.5 | 27.5 | 27.5 | 27.5 | 27.5 | 27.5 | 27.5 | 27.5 | 27.5 | 27.5 | 27.5 | 27.5 | 27.5 | 27.5 | 27.5 | 27.5 | 27.5 | 27.5 | 27.5 | 27.5 | 27.5 | 27.5
PM10 | g/GJ | EMEP/EEA 2009 | 1.A.4 Table 3-9 | 21.5 | 21.5 | 21.5 | 21.5 | 21.5 | 21.5 | 21.5 | 21.5 | 21.5 | 21.5 | 21.5 | 21.5 | 21.5 | 21.5 | 21.5 | 21.5 | 21.5 | 21.5 | 21.5 | 21.5 | 21.5 | 21.5 | 21.5 | 21.5 | 21.5 | 21.5 | 21.5 | 21.5 | 21.5 | 21.5 | 21.5 | 21.5
PM2.5 | g/GJ | EMEP/EEA 2009 | 1.A.4 Table 3-9 | 16.5 | 16.5 | 16.5 | 16.5 | 16.5 | 16.5 | 16.5 | 16.5 | 16.5 | 16.5 | 16.5 | 16.5 | 16.5 | 16.5 | 16.5 | 16.5 | 16.5 | 16.5 | 16.5 | 16.5 | 16.5 | 16.5 | 16.5 | 16.5 | 16.5 | 16.5 | 16.5 | 16.5 | 16.5 | 16.5 | 16.5 | 16.5
BC | f-PM2.5 | EMEP/EEA 2019 | 1.A.4 Table 3-9 | 0.56 | 0.56 | 0.56 | 0.56 | 0.56 | 0.56 | 0.56 | 0.56 | 0.56 | 0.56 | 0.56 | 0.56 | 0.56 | 0.56 | 0.56 | 0.56 | 0.56 | 0.56 | 0.56 | 0.56 | 0.56 | 0.56 | 0.56 | 0.56 | 0.56 | 0.56 | 0.56 | 0.56 | 0.56 | 0.56 | 0.56 | 0.56
Fuel | Kerosene
Pollutant | Unit | Reference | Table reference | 1990 | 1991 | 1992 | 1993 | 1994 | 1995 | 1996 | 1997 | 1998 | 1999 | 2000 | 2001 | 2002 | 2003 | 2004 | 2005 | 2006 | 2007 | 2008 | 2009 | 2010 | 2011 | 2012 | 2013 | 2014 | 2015 | 2016 | 2017 | 2018 | 2019 | 2020 | 2021
NOx | g/GJ | EMEP/EEA 2009 | 1.A.4 Table 3-9 | 100 | 100 | 100 | 100 | 100 | 100 | 100 | 100 | 100 | 100 | 100 | 100 | 100 | 100 | 100 | 100 | 100 | 100 | 100 | 100 | 100 | 100 | 100 | 100 | 100 | 100 | 100 | 100 | 100 | 100 | 100 | 100
SOx | g/GJ | CS |  | 45.2 | 45.2 | 45.2 | 45.2 | 45.2 | 45.2 | 45.2 | 45.2 | 45.2 | 33.9 | 33.9 | 33.9 | 33.9 | 33.9 | 33.9 | 33.9 | 33.9 | 33.9 | 13.56 | 12.66 | 12.9412 | 17.0136 | 9.638 | 8.009 | 8.9593 | 8.2805 | 21.5385 | 21.5385 | 7.9638 | 8.4615 | 8.4615 | 8.4615
NMVOC | g/GJ | EMEP/EEA 2009 | 1.A.4 Table 3-9 | 10 | 10 | 10 | 10 | 10 | 10 | 10 | 10 | 10 | 10 | 10 | 10 | 10 | 10 | 10 | 10 | 10 | 10 | 10 | 10 | 10 | 10 | 10 | 10 | 10 | 10 | 10 | 10 | 10 | 10 | 10 | 10
CO | g/GJ | EMEP/EEA 2009 | 1.A.4 Table 3-9 | 40 | 40 | 40 | 40 | 40 | 40 | 40 | 40 | 40 | 40 | 40 | 40 | 40 | 40 | 40 | 40 | 40 | 40 | 40 | 40 | 40 | 40 | 40 | 40 | 40 | 40 | 40 | 40 | 40 | 40 | 40 | 40
NH3 | bar: 1990 to 2021
TSP | g/GJ | EMEP/EEA 2009 | 1.A.4 Table 3-9 | 27.5 | 27.5 | 27.5 | 27.5 | 27.5 | 27.5 | 27.5 | 27.5 | 27.5 | 27.5 | 27.5 | 27.5 | 27.5 | 27.5 | 27.5 | 27.5 | 27.5 | 27.5 | 27.5 | 27.5 | 27.5 | 27.5 | 27.5 | 27.5 | 27.5 | 27.5 | 27.5 | 27.5 | 27.5 | 27.5 | 27.5 | 27.5
PM10 | g/GJ | EMEP/EEA 2009 | 1.A.4 Table 3-9 | 21.5 | 21.5 | 21.5 | 21.5 | 21.5 | 21.5 | 21.5 | 21.5 | 21.5 | 21.5 | 21.5 | 21.5 | 21.5 | 21.5 | 21.5 | 21.5 | 21.5 | 21.5 | 21.5 | 21.5 | 21.5 | 21.5 | 21.5 | 21.5 | 21.5 | 21.5 | 21.5 | 21.5 | 21.5 | 21.5 | 21.5 | 21.5
PM2.5 | g/GJ | EMEP/EEA 2009 | 1.A.4 Table 3-9 | 16.5 | 16.5 | 16.5 | 16.5 | 16.5 | 16.5 | 16.5 | 16.5 | 16.5 | 16.5 | 16.5 | 16.5 | 16.5 | 16.5 | 16.5 | 16.5 | 16.5 | 16.5 | 16.5 | 16.5 | 16.5 | 16.5 | 16.5 | 16.5 | 16.5 | 16.5 | 16.5 | 16.5 | 16.5 | 16.5 | 16.5 | 16.5
BC | f-PM2.5 | EMEP/EEA 2019 | 1.A.4 Table 3-9 | 0.56 | 0.56 | 0.56 | 0.56 | 0.56 | 0.56 | 0.56 | 0.56 | 0.56 | 0.56 | 0.56 | 0.56 | 0.56 | 0.56 | 0.56 | 0.56 | 0.56 | 0.56 | 0.56 | 0.56 | 0.56 | 0.56 | 0.56 | 0.56 | 0.56 | 0.56 | 0.56 | 0.56 | 0.56 | 0.56 | 0.56 | 0.56
Fuel | Petroleum Coke
Pollutant | Unit | Reference | Table reference | 1990 | 1991 | 1992 | 1993 | 1994 | 1995 | 1996 | 1997 | 1998 | 1999 | 2000 | 2001 | 2002 | 2003 | 2004 | 2005 | 2006 | 2007 | 2008 | 2009 | 2010 | 2011 | 2012 | 2013 | 2014 | 2015 | 2016 | 2017 | 2018 | 2019 | 2020 | 2021
NOx | g/GJ | PS | 1.A.4 Table 3-9 | 715 | 715 | 715 | 715 | 715 | 715 | 715 | 715 | 715 | 715 | 715 | 715 | 715 | 715 | 715 | 715 | 778.4792 | 937.7045 | 830.8887 | 796.7827 | 1148.6417 | 794.2323 | 988.4066 | 1155.3667 | 811.7995 | 822.1084 | 778.6329 | 588.736 | 463.8084 | 390.0746 | 411.4334 | 394.9879
SOx | g/GJ | PS |  | 180.8764 | 180.8764 | 180.8764 | 180.8764 | 180.8764 | 180.8764 | 180.8764 | 180.8764 | 180.8764 | 180.8764 | 180.8764 | 180.8764 | 180.8764 | 180.8764 | 180.8764 | 180.8764 | 18.1146 | 37.7481 | 60.3312 | 98.1124 | 111.7463 | 516.9848 | 366.6165 | 372.3345 | 207.9732 | 152.879 | 118.8301 | 108.8462 | 94.1721 | 37.7771 | 13.9428 | 17.8447
NMVOC | g/GJ | EMEP/EEA 2009 | 1.A.4 Table 3-9 | 10 | 10 | 10 | 10 | 10 | 10 | 10 | 10 | 10 | 10 | 10 | 10 | 10 | 10 | 10 | 10 | 10 | 10 | 10 | 10 | 10 | 10 | 10 | 10 | 10 | 10 | 10 | 10 | 10 | 10 | 10 | 10
CO | g/GJ | EMEP/EEA 2009 | 1.A.4 Table 3-9 | 40 | 40 | 40 | 40 | 40 | 40 | 40 | 40 | 40 | 40 | 40 | 40 | 40 | 40 | 40 | 40 | 40 | 40 | 40 | 40 | 40 | 40 | 40 | 40 | 40 | 40 | 40 | 40 | 40 | 40 | 40 | 40
NH3
TSP | g/GJ | EMEP/EEA 2009 | 1.A.4 Table 3-9 | 27.5 | 27.5 | 27.5 | 27.5 | 27.5 | 27.5 | 27.5 | 27.5 | 27.5 | 27.5 | 27.5 | 27.5 | 27.5 | 27.5 | 27.5 | 27.5 | 27.5 | 27.5 | 27.5 | 27.5 | 27.5 | 27.5 | 27.5 | 27.5 | 27.5 | 27.5 | 27.5 | 27.5 | 27.5 | 27.5 | 27.5 | 27.5
PM10 | g/GJ | EMEP/EEA 2009 | 1.A.4 Table 3-9 | 21.5 | 21.5 | 21.5 | 21.5 | 21.5 | 21.5 | 21.5 | 21.5 | 21.5 | 21.5 | 21.5 | 21.5 | 21.5 | 21.5 | 21.5 | 21.5 | 21.5 | 21.5 | 21.5 | 21.5 | 21.5 | 21.5 | 21.5 | 21.5 | 21.5 | 21.5 | 21.5 | 21.5 | 21.5 | 21.5 | 21.5 | 21.5
PM2.5 | g/GJ | EMEP/EEA 2009 | 1.A.4 Table 3-9 | 16.5 | 16.5 | 16.5 | 16.5 | 16.5 | 16.5 | 16.5 | 16.5 | 16.5 | 16.5 | 16.5 | 16.5 | 16.5 | 16.5 | 16.5 | 16.5 | 16.5 | 16.5 | 16.5 | 16.5 | 16.5 | 16.5 | 16.5 | 16.5 | 16.5 | 16.5 | 16.5 | 16.5 | 16.5 | 16.5 | 16.5 | 16.5
BC | f-PM2.5 | EMEP/EEA 2019 | 1.A.4 Table 3-9 | 0.56 | 0.56 | 0.56 | 0.56 | 0.56 | 0.56 | 0.56 | 0.56 | 0.56 | 0.56 | 0.56 | 0.56 | 0.56 | 0.56 | 0.56 | 0.56 | 0.56 | 0.56 | 0.56 | 0.56 | 0.56 | 0.56 | 0.56 | 0.56 | 0.56 | 0.56 | 0.56 | 0.56 | 0.56 | 0.56 | 0.56 | 0.56
Fuel | Fuel Oil
Pollutant | Unit | Reference | Table reference | 1990 | 1991 | 1992 | 1993 | 1994 | 1995 | 1996 | 1997 | 1998 | 1999 | 2000 | 2001 | 2002 | 2003 | 2004 | 2005 | 2006 | 2007 | 2008 | 2009 | 2010 | 2011 | 2012 | 2013 | 2014 | 2015 | 2016 | 2017 | 2018 | 2019 | 2020 | 2021
NOx | g/GJ | EMEP/EEA 2009 | 1.A.4 Table 3-9 | 100 | 100 | 100 | 100 | 100 | 100 | 100 | 100 | 100 | 100 | 100 | 100 | 100 | 100 | 100 | 100 | 100 | 100 | 100 | 100 | 100 | 100 | 100 | 100 | 100 | 100 | 100 | 100 | 100 | 100 | 100 | 100
SOx | g/GJ | CS |  | 1356.48 | 1356.48 | 1356.48 | 1356.48 | 1356.48 | 1356.48 | 1356.48 | 1356.48 | 1356.48 | 1114.25 | 1114.25 | 1114.25 | 484.46 | 484.46 | 484.46 | 484.46 | 484.46 | 484.46 | 484.46 | 251.92 | 339.4762 | 373.4239 | 290.9796 | 378.2735 | 223.0844 | 329.7769 | 329.7769 | 332.8322 | 372.6964 | 224.5393 | 224.5393 | 224.5393
NMVOC | g/GJ | EMEP/EEA 2009 | 1.A.4 Table 3-9 | 10 | 10 | 10 | 10 | 10 | 10 | 10 | 10 | 10 | 10 | 10 | 10 | 10 | 10 | 10 | 10 | 10 | 10 | 10 | 10 | 10 | 10 | 10 | 10 | 10 | 10 | 10 | 10 | 10 | 10 | 10 | 10
CO | g/GJ | EMEP/EEA 2009 | 1.A.4 Table 3-9 | 40 | 40 | 40 | 40 | 40 | 40 | 40 | 40 | 40 | 40 | 40 | 40 | 40 | 40 | 40 | 40 | 40 | 40 | 40 | 40 | 40 | 40 | 40 | 40 | 40 | 40 | 40 | 40 | 40 | 40 | 40 | 40
NH3 | bar: 1990 to 2021
TSP | g/GJ | EMEP/EEA 2009 | 1.A.4 Table 3-9 | 27.5 | 27.5 | 27.5 | 27.5 | 27.5 | 27.5 | 27.5 | 27.5 | 27.5 | 27.5 | 27.5 | 27.5 | 27.5 | 27.5 | 27.5 | 27.5 | 27.5 | 27.5 | 27.5 | 27.5 | 27.5 | 27.5 | 27.5 | 27.5 | 27.5 | 27.5 | 27.5 | 27.5 | 27.5 | 27.5 | 27.5 | 27.5
PM10 | g/GJ | EMEP/EEA 2009 | 1.A.4 Table 3-9 | 21.5 | 21.5 | 21.5 | 21.5 | 21.5 | 21.5 | 21.5 | 21.5 | 21.5 | 21.5 | 21.5 | 21.5 | 21.5 | 21.5 | 21.5 | 21.5 | 21.5 | 21.5 | 21.5 | 21.5 | 21.5 | 21.5 | 21.5 | 21.5 | 21.5 | 21.5 | 21.5 | 21.5 | 21.5 | 21.5 | 21.5 | 21.5
PM2.5 | g/GJ | EMEP/EEA 2009 | 1.A.4 Table 3-9 | 16.5 | 16.5 | 16.5 | 16.5 | 16.5 | 16.5 | 16.5 | 16.5 | 16.5 | 16.5 | 16.5 | 16.5 | 16.5 | 16.5 | 16.5 | 16.5 | 16.5 | 16.5 | 16.5 | 16.5 | 16.5 | 16.5 | 16.5 | 16.5 | 16.5 | 16.5 | 16.5 | 16.5 | 16.5 | 16.5 | 16.5 | 16.5
BC | f-PM2.5 | EMEP/EEA 2019 | 1.A.4 Table 3-9 | 0.56 | 0.56 | 0.56 | 0.56 | 0.56 | 0.56 | 0.56 | 0.56 | 0.56 | 0.56 | 0.56 | 0.56 | 0.56 | 0.56 | 0.56 | 0.56 | 0.56 | 0.56 | 0.56 | 0.56 | 0.56 | 0.56 | 0.56 | 0.56 | 0.56 | 0.56 | 0.56 | 0.56 | 0.56 | 0.56 | 0.56 | 0.56
Fuel | Natural Gas
Pollutant | Unit | Reference | Table reference | 1990 | 1991 | 1992 | 1993 | 1994 | 1995 | 1996 | 1997 | 1998 | 1999 | 2000 | 2001 | 2002 | 2003 | 2004 | 2005 | 2006 | 2007 | 2008 | 2009 | 2010 | 2011 | 2012 | 2013 | 2014 | 2015 | 2016 | 2017 | 2018 | 2019 | 2020 | 2021
NOx | g/GJ | EMEP/EEA 2019 | 1.A.2 Table 3-3 | 74 | 74 | 74 | 74 | 74 | 74 | 74 | 74 | 74 | 74 | 74 | 74 | 74 | 74 | 74 | 74 | 74 | 74 | 74 | 74 | 74 | 74 | 74 | 74 | 74 | 74 | 74 | 74 | 74 | 74 | 74 | 74
SOx | g/GJ | CS |  | 0.055576 | 0.055576 | 0.055576 | 0.055681 | 0.055638 | 0.057492 | 0.065141 | 0.07196 | 0.081708 | 0.088731 | 0.093412 | 0.098817 | 0.099151 | 0.10105 | 0.1072 | 0.099536 | 0.10545 | 0.095802 | 0.10635 | 0.11251 | 0.12703 | 0.1059 | 0.099141 | 0.091874 | 0.095095 | 0.079357 | 0.042548 | 0.03278 | 0.043884 | 0.059976 | 0.065662 | 0.072756
NMVOC | g/GJ | EMEP/EEA 2019 | 1.A.2 Table 3-3 | 23 | 23 | 23 | 23 | 23 | 23 | 23 | 23 | 23 | 23 | 23 | 23 | 23 | 23 | 23 | 23 | 23 | 23 | 23 | 23 | 23 | 23 | 23 | 23 | 23 | 23 | 23 | 23 | 23 | 23 | 23 | 23
CO | g/GJ | EMEP/EEA 2019 | 1.A.2 Table 3-3 | 29 | 29 | 29 | 29 | 29 | 29 | 29 | 29 | 29 | 29 | 29 | 29 | 29 | 29 | 29 | 29 | 29 | 29 | 29 | 29 | 29 | 29 | 29 | 29 | 29 | 29 | 29 | 29 | 29 | 29 | 29 | 29
NH3 | bar: 1990 to 2021
TSP | g/GJ | EMEP/EEA 2019 | 1.A.2 Table 3-3 | 0.78 | 0.78 | 0.78 | 0.78 | 0.78 | 0.78 | 0.78 | 0.78 | 0.78 | 0.78 | 0.78 | 0.78 | 0.78 | 0.78 | 0.78 | 0.78 | 0.78 | 0.78 | 0.78 | 0.78 | 0.78 | 0.78 | 0.78 | 0.78 | 0.78 | 0.78 | 0.78 | 0.78 | 0.78 | 0.78 | 0.78 | 0.78
PM10 | g/GJ | EMEP/EEA 2019 | 1.A.2 Table 3-3 | 0.78 | 0.78 | 0.78 | 0.78 | 0.78 | 0.78 | 0.78 | 0.78 | 0.78 | 0.78 | 0.78 | 0.78 | 0.78 | 0.78 | 0.78 | 0.78 | 0.78 | 0.78 | 0.78 | 0.78 | 0.78 | 0.78 | 0.78 | 0.78 | 0.78 | 0.78 | 0.78 | 0.78 | 0.78 | 0.78 | 0.78 | 0.78
PM2.5 | g/GJ | EMEP/EEA 2019 | 1.A.2 Table 3-3 | 0.78 | 0.78 | 0.78 | 0.78 | 0.78 | 0.78 | 0.78 | 0.78 | 0.78 | 0.78 | 0.78 | 0.78 | 0.78 | 0.78 | 0.78 | 0.78 | 0.78 | 0.78 | 0.78 | 0.78 | 0.78 | 0.78 | 0.78 | 0.78 | 0.78 | 0.78 | 0.78 | 0.78 | 0.78 | 0.78 | 0.78 | 0.78
BC | f-PM2.5 | EMEP/EEA 2019 | 1.A.2 Table 3-3 | 0.04 | 0.04 | 0.04 | 0.04 | 0.04 | 0.04 | 0.04 | 0.04 | 0.04 | 0.04 | 0.04 | 0.04 | 0.04 | 0.04 | 0.04 | 0.04 | 0.04 | 0.04 | 0.04 | 0.04 | 0.04 | 0.04 | 0.04 | 0.04 | 0.04 | 0.04 | 0.04 | 0.04 | 0.04 | 0.04 | 0.04 | 0.04
Fuel | LPG
Pollutant | Unit | Reference | Table reference | 1990 | 1991 | 1992 | 1993 | 1994 | 1995 | 1996 | 1997 | 1998 | 1999 | 2000 | 2001 | 2002 | 2003 | 2004 | 2005 | 2006 | 2007 | 2008 | 2009 | 2010 | 2011 | 2012 | 2013 | 2014 | 2015 | 2016 | 2017 | 2018 | 2019 | 2020 | 2021
NOx | g/GJ | EMEP/EEA 2019 | 1.A.2 Table 3-3 | 74 | 74 | 74 | 74 | 74 | 74 | 74 | 74 | 74 | 74 | 74 | 74 | 74 | 74 | 74 | 74 | 74 | 74 | 74 | 74 | 74 | 74 | 74 | 74 | 74 | 74 | 74 | 74 | 74 | 74 | 74 | 74
SOx | g/GJ | CS | 1.A.2 Table 3-3 | 0.67 | 0.67 | 0.67 | 0.67 | 0.67 | 0.67 | 0.67 | 0.67 | 0.67 | 0.67 | 0.67 | 0.67 | 0.67 | 0.67 | 0.67 | 0.67 | 0.67 | 0.67 | 0.67 | 0.67 | 0.67 | 0.67 | 0.67 | 0.67 | 0.67 | 0.67 | 0.67 | 0.67 | 0.67 | 0.67 | 0.67 | 0.67
NMVOC | g/GJ | EMEP/EEA 2019 | 1.A.2 Table 3-3 | 23 | 23 | 23 | 23 | 23 | 23 | 23 | 23 | 23 | 23 | 23 | 23 | 23 | 23 | 23 | 23 | 23 | 23 | 23 | 23 | 23 | 23 | 23 | 23 | 23 | 23 | 23 | 23 | 23 | 23 | 23 | 23
CO | g/GJ | EMEP/EEA 2019 | 1.A.2 Table 3-3 | 29 | 29 | 29 | 29 | 29 | 29 | 29 | 29 | 29 | 29 | 29 | 29 | 29 | 29 | 29 | 29 | 29 | 29 | 29 | 29 | 29 | 29 | 29 | 29 | 29 | 29 | 29 | 29 | 29 | 29 | 29 | 29
NH3 | bar: 1990 to 2021
TSP | g/GJ | EMEP/EEA 2019 | 1.A.2 Table 3-3 | 0.78 | 0.78 | 0.78 | 0.78 | 0.78 | 0.78 | 0.78 | 0.78 | 0.78 | 0.78 | 0.78 | 0.78 | 0.78 | 0.78 | 0.78 | 0.78 | 0.78 | 0.78 | 0.78 | 0.78 | 0.78 | 0.78 | 0.78 | 0.78 | 0.78 | 0.78 | 0.78 | 0.78 | 0.78 | 0.78 | 0.78 | 0.78
PM10 | g/GJ | EMEP/EEA 2019 | 1.A.2 Table 3-3 | 0.78 | 0.78 | 0.78 | 0.78 | 0.78 | 0.78 | 0.78 | 0.78 | 0.78 | 0.78 | 0.78 | 0.78 | 0.78 | 0.78 | 0.78 | 0.78 | 0.78 | 0.78 | 0.78 | 0.78 | 0.78 | 0.78 | 0.78 | 0.78 | 0.78 | 0.78 | 0.78 | 0.78 | 0.78 | 0.78 | 0.78 | 0.78
PM2.5 | g/GJ | EMEP/EEA 2019 | 1.A.2 Table 3-3 | 0.78 | 0.78 | 0.78 | 0.78 | 0.78 | 0.78 | 0.78 | 0.78 | 0.78 | 0.78 | 0.78 | 0.78 | 0.78 | 0.78 | 0.78 | 0.78 | 0.78 | 0.78 | 0.78 | 0.78 | 0.78 | 0.78 | 0.78 | 0.78 | 0.78 | 0.78 | 0.78 | 0.78 | 0.78 | 0.78 | 0.78 | 0.78
BC | f-PM2.5 | EMEP/EEA 2019 | 1.A.2 Table 3-3 | 0.04 | 0.04 | 0.04 | 0.04 | 0.04 | 0.04 | 0.04 | 0.04 | 0.04 | 0.04 | 0.04 | 0.04 | 0.04 | 0.04 | 0.04 | 0.04 | 0.04 | 0.04 | 0.04 | 0.04 | 0.04 | 0.04 | 0.04 | 0.04 | 0.04 | 0.04 | 0.04 | 0.04 | 0.04 | 0.04 | 0.04 | 0.04
Fuel | Biomass
Pollutant | Unit | Reference | Table reference | 1990 | 1991 | 1992 | 1993 | 1994 | 1995 | 1996 | 1997 | 1998 | 1999 | 2000 | 2001 | 2002 | 2003 | 2004 | 2005 | 2006 | 2007 | 2008 | 2009 | 2010 | 2011 | 2012 | 2013 | 2014 | 2015 | 2016 | 2017 | 2018 | 2019 | 2020 | 2021
NOx | g/GJ | EMEP/EEA 2019 | 1.A.2 Table 3-5 | 91 | 91 | 91 | 91 | 91 | 91 | 91 | 91 | 91 | 91 | 91 | 91 | 91 | 91 | 91 | 91 | 91 | 91 | 91 | 91 | 91 | 91 | 91 | 91 | 91 | 91 | 91 | 91 | 91 | 91 | 91 | 91
SOx | g/GJ | EMEP/EEA 2019 | 1.A.2 Table 3-5 | 11 | 11 | 11 | 11 | 11 | 11 | 11 | 11 | 11 | 11 | 11 | 11 | 11 | 11 | 11 | 11 | 11 | 11 | 11 | 11 | 11 | 11 | 11 | 11 | 11 | 11 | 11 | 11 | 11 | 11 | 11 | 11
NMVOC | g/GJ | EMEP/EEA 2019 | 1.A.2 Table 3-5 | 300 | 300 | 300 | 300 | 300 | 300 | 300 | 300 | 300 | 300 | 300 | 300 | 300 | 300 | 300 | 300 | 300 | 300 | 300 | 300 | 300 | 300 | 300 | 300 | 300 | 300 | 300 | 300 | 300 | 300 | 300 | 300
CO | g/GJ | EMEP/EEA 2019 | 1.A.2 Table 3-5 | 570 | 570 | 570 | 570 | 570 | 570 | 570 | 570 | 570 | 570 | 570 | 570 | 570 | 570 | 570 | 570 | 570 | 570 | 570 | 570 | 570 | 570 | 570 | 570 | 570 | 570 | 570 | 570 | 570 | 570 | 570 | 570
NH3 | g/GJ | EMEP/EEA 2019 | 1.A.2 Table 3-5 | 1.2 | 1.2 | 1.2 | 1.2 | 1.2 | 1.2 | 1.2 | 1.2 | 1.2 | 1.2 | 1.2 | 1.2 | 1.2 | 1.2 | 1.2 | 1.2 | 1.2 | 1.2 | 1.2 | 1.2 | 1.2 | 1.2 | 1.2 | 1.2 | 1.2 | 1.2 | 1.2 | 1.2 | 1.2 | 1.2 | 1.2 | 1.2
TSP | g/GJ | EMEP/EEA 2019 | 1.A.2 Table 3-5 | 150 | 150 | 150 | 150 | 150 | 150 | 150 | 150 | 150 | 150 | 150 | 150 | 150 | 150 | 150 | 150 | 150 | 150 | 150 | 150 | 150 | 150 | 150 | 150 | 150 | 150 | 150 | 150 | 150 | 150 | 150 | 150
PM10 | g/GJ | EMEP/EEA 2019 | 1.A.2 Table 3-5 | 143 | 143 | 143 | 143 | 143 | 143 | 143 | 143 | 143 | 143 | 143 | 143 | 143 | 143 | 143 | 143 | 143 | 143 | 143 | 143 | 143 | 143 | 143 | 143 | 143 | 143 | 143 | 143 | 143 | 143 | 143 | 143
PM2.5 | g/GJ | EMEP/EEA 2019 | 1.A.2 Table 3-5 | 140 | 140 | 140 | 140 | 140 | 140 | 140 | 140 | 140 | 140 | 140 | 140 | 140 | 140 | 140 | 140 | 140 | 140 | 140 | 140 | 140 | 140 | 140 | 140 | 140 | 140 | 140 | 140 | 140 | 140 | 140 | 140
BC | f-PM2.5 | EMEP/EEA 2019 | 1.A.2 Table 3-5 | 0.28 | 0.28 | 0.28 | 0.28 | 0.28 | 0.28 | 0.28 | 0.28 | 0.28 | 0.28 | 0.28 | 0.28 | 0.28 | 0.28 | 0.28 | 0.28 | 0.28 | 0.28 | 0.28 | 0.28 | 0.28 | 0.28 | 0.28 | 0.28 | 0.28 | 0.28 | 0.28 | 0.28 | 0.28 | 0.28 | 0.28 | 0.28

## 1A2g
Table C.10
Emission Factors | Code | Name
NFR Source Category | 1.A.2.g | Combustion in Manufacturing: Other
Fuel | Coal
Pollutant | Unit | Reference | Table reference | 1990 | 1991 | 1992 | 1993 | 1994 | 1995 | 1996 | 1997 | 1998 | 1999 | 2000 | 2001 | 2002 | 2003 | 2004 | 2005 | 2006 | 2007 | 2008 | 2009 | 2010 | 2011 | 2012 | 2013 | 2014 | 2015 | 2016 | 2017 | 2018 | 2019 | 2020 | 2021
NOx | g/GJ | EMEP/EEA 2019 | 1.A.2 Table 3-2 | 173 | 173 | 173 | 173 | 173 | 173 | 173 | 173 | 173 | 173 | 173 | 173 | 173 | 173 | 173 | 173 | 173 | 173 | 173 | 173 | 173 | 173 | 173 | 173 | 173 | 173 | 173 | 173 | 173 | 173 | 173 | 173
SOx | g/GJ | EMEP/EEA 2019 | 1.A.2 Table 3-2 | 720 | 720 | 720 | 720 | 720 | 720 | 720 | 720 | 720 | 720 | 720 | 720 | 720 | 720 | 720 | 720 | 720 | 720 | 720 | 720 | 720 | 720 | 720 | 720 | 720 | 720 | 720 | 720 | 720 | 720 | 720 | 720
NMVOC | g/GJ | EMEP/EEA 2019 | 1.A.2 Table 3-2 | 88.8 | 88.8 | 88.8 | 88.8 | 88.8 | 88.8 | 88.8 | 88.8 | 88.8 | 88.8 | 88.8 | 88.8 | 88.8 | 88.8 | 88.8 | 88.8 | 88.8 | 88.8 | 88.8 | 88.8 | 88.8 | 88.8 | 88.8 | 88.8 | 88.8 | 88.8 | 88.8 | 88.8 | 88.8 | 88.8 | 88.8 | 88.8
CO | g/GJ | EMEP/EEA 2019 | 1.A.2 Table 3-2 | 931 | 931 | 931 | 931 | 931 | 931 | 931 | 931 | 931 | 931 | 931 | 931 | 931 | 931 | 931 | 931 | 931 | 931 | 931 | 931 | 931 | 931 | 931 | 931 | 931 | 931 | 931 | 931 | 931 | 931 | 931 | 931
NH3 | bar: 1990 to 2021
TSP | g/GJ | EMEP/EEA 2019 | 1.A.2 Table 3-2 | 124 | 124 | 124 | 124 | 124 | 124 | 124 | 124 | 124 | 124 | 124 | 124 | 124 | 124 | 124 | 124 | 124 | 124 | 124 | 124 | 124 | 124 | 124 | 124 | 124 | 124 | 124 | 124 | 124 | 124 | 124 | 124
PM10 | g/GJ | EMEP/EEA 2019 | 1.A.2 Table 3-2 | 117 | 117 | 117 | 117 | 117 | 117 | 117 | 117 | 117 | 117 | 117 | 117 | 117 | 117 | 117 | 117 | 117 | 117 | 117 | 117 | 117 | 117 | 117 | 117 | 117 | 117 | 117 | 117 | 117 | 117 | 117 | 117
PM2.5 | g/GJ | EMEP/EEA 2019 | 1.A.2 Table 3-2 | 108 | 108 | 108 | 108 | 108 | 108 | 108 | 108 | 108 | 108 | 108 | 108 | 108 | 108 | 108 | 108 | 108 | 108 | 108 | 108 | 108 | 108 | 108 | 108 | 108 | 108 | 108 | 108 | 108 | 108 | 108 | 108
BC | f-PM2.5 | EMEP/EEA 2019 | 1.A.2 Table 3-2 | 0.064 | 0.064 | 0.064 | 0.064 | 0.064 | 0.064 | 0.064 | 0.064 | 0.064 | 0.064 | 0.064 | 0.064 | 0.064 | 0.064 | 0.064 | 0.064 | 0.064 | 0.064 | 0.064 | 0.064 | 0.064 | 0.064 | 0.064 | 0.064 | 0.064 | 0.064 | 0.064 | 0.064 | 0.064 | 0.064 | 0.064 | 0.064
Fuel | Gasoil
Pollutant | Unit | Reference | Table reference | 1990 | 1991 | 1992 | 1993 | 1994 | 1995 | 1996 | 1997 | 1998 | 1999 | 2000 | 2001 | 2002 | 2003 | 2004 | 2005 | 2006 | 2007 | 2008 | 2009 | 2010 | 2011 | 2012 | 2013 | 2014 | 2015 | 2016 | 2017 | 2018 | 2019 | 2020 | 2021
NOx | g/GJ | EMEP/EEA 2009 | 1.A.4 Table 3-9 | 100 | 100 | 100 | 100 | 100 | 100 | 100 | 100 | 100 | 100 | 100 | 100 | 100 | 100 | 100 | 100 | 100 | 100 | 100 | 100 | 100 | 100 | 100 | 100 | 100 | 100 | 100 | 100 | 100 | 100 | 100 | 100
SOx | g/GJ | CS |  | 138.39 | 138.39 | 138.39 | 138.39 | 138.39 | 92.26 | 92.26 | 92.26 | 92.26 | 73.9 | 73.9 | 73.9 | 63 | 63 | 63 | 63 | 63 | 60 | 28.14 | 37.74 | 35.7 | 33.1101 | 36.1118 | 32.2327 | 15.8855 | 11.6832 | 9.0048 | 29.2311 | 31.6324 | 28.8155 | 28.8155 | 28.8155
NMVOC | g/GJ | EMEP/EEA 2009 | 1.A.4 Table 3-9 | 10 | 10 | 10 | 10 | 10 | 10 | 10 | 10 | 10 | 10 | 10 | 10 | 10 | 10 | 10 | 10 | 10 | 10 | 10 | 10 | 10 | 10 | 10 | 10 | 10 | 10 | 10 | 10 | 10 | 10 | 10 | 10
CO | g/GJ | EMEP/EEA 2009 | 1.A.4 Table 3-9 | 40 | 40 | 40 | 40 | 40 | 40 | 40 | 40 | 40 | 40 | 40 | 40 | 40 | 40 | 40 | 40 | 40 | 40 | 40 | 40 | 40 | 40 | 40 | 40 | 40 | 40 | 40 | 40 | 40 | 40 | 40 | 40
NH3 | bar: 1990 to 2021
TSP | g/GJ | EMEP/EEA 2009 | 1.A.4 Table 3-9 | 27.5 | 27.5 | 27.5 | 27.5 | 27.5 | 27.5 | 27.5 | 27.5 | 27.5 | 27.5 | 27.5 | 27.5 | 27.5 | 27.5 | 27.5 | 27.5 | 27.5 | 27.5 | 27.5 | 27.5 | 27.5 | 27.5 | 27.5 | 27.5 | 27.5 | 27.5 | 27.5 | 27.5 | 27.5 | 27.5 | 27.5 | 27.5
PM10 | g/GJ | EMEP/EEA 2009 | 1.A.4 Table 3-9 | 21.5 | 21.5 | 21.5 | 21.5 | 21.5 | 21.5 | 21.5 | 21.5 | 21.5 | 21.5 | 21.5 | 21.5 | 21.5 | 21.5 | 21.5 | 21.5 | 21.5 | 21.5 | 21.5 | 21.5 | 21.5 | 21.5 | 21.5 | 21.5 | 21.5 | 21.5 | 21.5 | 21.5 | 21.5 | 21.5 | 21.5 | 21.5
PM2.5 | g/GJ | EMEP/EEA 2009 | 1.A.4 Table 3-9 | 16.5 | 16.5 | 16.5 | 16.5 | 16.5 | 16.5 | 16.5 | 16.5 | 16.5 | 16.5 | 16.5 | 16.5 | 16.5 | 16.5 | 16.5 | 16.5 | 16.5 | 16.5 | 16.5 | 16.5 | 16.5 | 16.5 | 16.5 | 16.5 | 16.5 | 16.5 | 16.5 | 16.5 | 16.5 | 16.5 | 16.5 | 16.5
BC | f-PM2.5 | EMEP/EEA 2019 | 1.A.4 Table 3-9 | 0.56 | 0.56 | 0.56 | 0.56 | 0.56 | 0.56 | 0.56 | 0.56 | 0.56 | 0.56 | 0.56 | 0.56 | 0.56 | 0.56 | 0.56 | 0.56 | 0.56 | 0.56 | 0.56 | 0.56 | 0.56 | 0.56 | 0.56 | 0.56 | 0.56 | 0.56 | 0.56 | 0.56 | 0.56 | 0.56 | 0.56 | 0.56
Fuel | Kerosene
Pollutant | Unit | Reference | Table reference | 1990 | 1991 | 1992 | 1993 | 1994 | 1995 | 1996 | 1997 | 1998 | 1999 | 2000 | 2001 | 2002 | 2003 | 2004 | 2005 | 2006 | 2007 | 2008 | 2009 | 2010 | 2011 | 2012 | 2013 | 2014 | 2015 | 2016 | 2017 | 2018 | 2019 | 2020 | 2021
NOx | g/GJ | EMEP/EEA 2009 | 1.A.4 Table 3-9 | 100 | 100 | 100 | 100 | 100 | 100 | 100 | 100 | 100 | 100 | 100 | 100 | 100 | 100 | 100 | 100 | 100 | 100 | 100 | 100 | 100 | 100 | 100 | 100 | 100 | 100 | 100 | 100 | 100 | 100 | 100 | 100
SOx | g/GJ | CS |  | 45.2 | 45.2 | 45.2 | 45.2 | 45.2 | 45.2 | 45.2 | 45.2 | 45.2 | 33.9 | 33.9 | 33.9 | 33.9 | 33.9 | 33.9 | 33.9 | 33.9 | 33.9 | 13.56 | 12.66 | 12.9412 | 17.0136 | 9.638 | 8.009 | 8.9593 | 8.2805 | 21.5385 | 21.5385 | 7.9638 | 8.4615 | 8.4615 | 8.4615
NMVOC | g/GJ | EMEP/EEA 2009 | 1.A.4 Table 3-9 | 10 | 10 | 10 | 10 | 10 | 10 | 10 | 10 | 10 | 10 | 10 | 10 | 10 | 10 | 10 | 10 | 10 | 10 | 10 | 10 | 10 | 10 | 10 | 10 | 10 | 10 | 10 | 10 | 10 | 10 | 10 | 10
CO | g/GJ | EMEP/EEA 2009 | 1.A.4 Table 3-9 | 40 | 40 | 40 | 40 | 40 | 40 | 40 | 40 | 40 | 40 | 40 | 40 | 40 | 40 | 40 | 40 | 40 | 40 | 40 | 40 | 40 | 40 | 40 | 40 | 40 | 40 | 40 | 40 | 40 | 40 | 40 | 40
NH3 | bar: 1990 to 2021
TSP | g/GJ | EMEP/EEA 2009 | 1.A.4 Table 3-9 | 27.5 | 27.5 | 27.5 | 27.5 | 27.5 | 27.5 | 27.5 | 27.5 | 27.5 | 27.5 | 27.5 | 27.5 | 27.5 | 27.5 | 27.5 | 27.5 | 27.5 | 27.5 | 27.5 | 27.5 | 27.5 | 27.5 | 27.5 | 27.5 | 27.5 | 27.5 | 27.5 | 27.5 | 27.5 | 27.5 | 27.5 | 27.5
PM10 | g/GJ | EMEP/EEA 2009 | 1.A.4 Table 3-9 | 21.5 | 21.5 | 21.5 | 21.5 | 21.5 | 21.5 | 21.5 | 21.5 | 21.5 | 21.5 | 21.5 | 21.5 | 21.5 | 21.5 | 21.5 | 21.5 | 21.5 | 21.5 | 21.5 | 21.5 | 21.5 | 21.5 | 21.5 | 21.5 | 21.5 | 21.5 | 21.5 | 21.5 | 21.5 | 21.5 | 21.5 | 21.5
PM2.5 | g/GJ | EMEP/EEA 2009 | 1.A.4 Table 3-9 | 16.5 | 16.5 | 16.5 | 16.5 | 16.5 | 16.5 | 16.5 | 16.5 | 16.5 | 16.5 | 16.5 | 16.5 | 16.5 | 16.5 | 16.5 | 16.5 | 16.5 | 16.5 | 16.5 | 16.5 | 16.5 | 16.5 | 16.5 | 16.5 | 16.5 | 16.5 | 16.5 | 16.5 | 16.5 | 16.5 | 16.5 | 16.5
BC | f-PM2.5 | EMEP/EEA 2019 | 1.A.4 Table 3-9 | 0.56 | 0.56 | 0.56 | 0.56 | 0.56 | 0.56 | 0.56 | 0.56 | 0.56 | 0.56 | 0.56 | 0.56 | 0.56 | 0.56 | 0.56 | 0.56 | 0.56 | 0.56 | 0.56 | 0.56 | 0.56 | 0.56 | 0.56 | 0.56 | 0.56 | 0.56 | 0.56 | 0.56 | 0.56 | 0.56 | 0.56 | 0.56
Fuel | Petroleum Coke
Pollutant | Unit | Reference | Table reference | 1990 | 1991 | 1992 | 1993 | 1994 | 1995 | 1996 | 1997 | 1998 | 1999 | 2000 | 2001 | 2002 | 2003 | 2004 | 2005 | 2006 | 2007 | 2008 | 2009 | 2010 | 2011 | 2012 | 2013 | 2014 | 2015 | 2016 | 2017 | 2018 | 2019 | 2020 | 2021
NOx | g/GJ | EMEP/EEA 2009 | 1.A.4 Table 3-9 | 100 | 100 | 100 | 100 | 100 | 100 | 100 | 100 | 100 | 100 | 100 | 100 | 100 | 100 | 100 | 100 | 100 | 100 | 100 | 100 | 100 | 100 | 100 | 100 | 100 | 100 | 100 | 100 | 100 | 100 | 100 | 100
SOx | g/GJ | EMEP/EEA 2009 |  | 1541.25 | 1541.25 | 1541.25 | 1541.25 | 1541.25 | 1541.25 | 1541.25 | 1541.25 | 1541.25 | 1541.25 | 1541.25 | 1541.25 | 1541.25 | 1541.25 | 1461.04 | 1461.04 | 1461.04 | 1380.83 | 1025.5925 | 933.9194 | 899.542 | 1008.4038 | 968.2968 | 968.2968 | 968.2968 | 968.2968 | 968.2968 | 968.2968 | 968.2968 | 968.2968 | 968.2968 | 968.2968
NMVOC | g/GJ | EMEP/EEA 2009 | 1.A.4 Table 3-9 | 10 | 10 | 10 | 10 | 10 | 10 | 10 | 10 | 10 | 10 | 10 | 10 | 10 | 10 | 10 | 10 | 10 | 10 | 10 | 10 | 10 | 10 | 10 | 10 | 10 | 10 | 10 | 10 | 10 | 10 | 10 | 10
CO | g/GJ | EMEP/EEA 2009 | 1.A.4 Table 3-9 | 40 | 40 | 40 | 40 | 40 | 40 | 40 | 40 | 40 | 40 | 40 | 40 | 40 | 40 | 40 | 40 | 40 | 40 | 40 | 40 | 40 | 40 | 40 | 40 | 40 | 40 | 40 | 40 | 40 | 40 | 40 | 40
NH3 | bar: 1990 to 2021
TSP | g/GJ | EMEP/EEA 2009 | 1.A.4 Table 3-9 | 27.5 | 27.5 | 27.5 | 27.5 | 27.5 | 27.5 | 27.5 | 27.5 | 27.5 | 27.5 | 27.5 | 27.5 | 27.5 | 27.5 | 27.5 | 27.5 | 27.5 | 27.5 | 27.5 | 27.5 | 27.5 | 27.5 | 27.5 | 27.5 | 27.5 | 27.5 | 27.5 | 27.5 | 27.5 | 27.5 | 27.5 | 27.5
PM10 | g/GJ | EMEP/EEA 2009 | 1.A.4 Table 3-9 | 21.5 | 21.5 | 21.5 | 21.5 | 21.5 | 21.5 | 21.5 | 21.5 | 21.5 | 21.5 | 21.5 | 21.5 | 21.5 | 21.5 | 21.5 | 21.5 | 21.5 | 21.5 | 21.5 | 21.5 | 21.5 | 21.5 | 21.5 | 21.5 | 21.5 | 21.5 | 21.5 | 21.5 | 21.5 | 21.5 | 21.5 | 21.5
PM2.5 | g/GJ | EMEP/EEA 2009 | 1.A.4 Table 3-9 | 16.5 | 16.5 | 16.5 | 16.5 | 16.5 | 16.5 | 16.5 | 16.5 | 16.5 | 16.5 | 16.5 | 16.5 | 16.5 | 16.5 | 16.5 | 16.5 | 16.5 | 16.5 | 16.5 | 16.5 | 16.5 | 16.5 | 16.5 | 16.5 | 16.5 | 16.5 | 16.5 | 16.5 | 16.5 | 16.5 | 16.5 | 16.5
BC | f-PM2.5 | EMEP/EEA 2019 | 1.A.4 Table 3-9 | 0.56 | 0.56 | 0.56 | 0.56 | 0.56 | 0.56 | 0.56 | 0.56 | 0.56 | 0.56 | 0.56 | 0.56 | 0.56 | 0.56 | 0.56 | 0.56 | 0.56 | 0.56 | 0.56 | 0.56 | 0.56 | 0.56 | 0.56 | 0.56 | 0.56 | 0.56 | 0.56 | 0.56 | 0.56 | 0.56 | 0.56 | 0.56
Fuel | Fuel Oil
Pollutant | Unit | Reference | Table reference | 1990 | 1991 | 1992 | 1993 | 1994 | 1995 | 1996 | 1997 | 1998 | 1999 | 2000 | 2001 | 2002 | 2003 | 2004 | 2005 | 2006 | 2007 | 2008 | 2009 | 2010 | 2011 | 2012 | 2013 | 2014 | 2015 | 2016 | 2017 | 2018 | 2019 | 2020 | 2021
NOx | g/GJ | EMEP/EEA 2009 | 1.A.4 Table 3-9 | 100 | 100 | 100 | 100 | 100 | 100 | 100 | 100 | 100 | 100 | 100 | 100 | 100 | 100 | 100 | 100 | 100 | 100 | 100 | 100 | 100 | 100 | 100 | 100 | 100 | 100 | 100 | 100 | 100 | 100 | 100 | 100
SOx | g/GJ | CS |  | 1356.48 | 1356.48 | 1356.48 | 1356.48 | 1356.48 | 1356.48 | 1356.48 | 1356.48 | 1356.48 | 1114.25 | 1114.25 | 1114.25 | 484.46 | 484.46 | 484.46 | 484.46 | 484.46 | 484.46 | 484.46 | 251.92 | 339.4762 | 373.4239 | 290.9796 | 378.2735 | 223.0844 | 329.7769 | 329.7769 | 332.8322 | 372.6964 | 224.5393 | 224.5393 | 224.5393
NMVOC | g/GJ | EMEP/EEA 2009 | 1.A.4 Table 3-9 | 10 | 10 | 10 | 10 | 10 | 10 | 10 | 10 | 10 | 10 | 10 | 10 | 10 | 10 | 10 | 10 | 10 | 10 | 10 | 10 | 10 | 10 | 10 | 10 | 10 | 10 | 10 | 10 | 10 | 10 | 10 | 10
CO | g/GJ | EMEP/EEA 2009 | 1.A.4 Table 3-9 | 40 | 40 | 40 | 40 | 40 | 40 | 40 | 40 | 40 | 40 | 40 | 40 | 40 | 40 | 40 | 40 | 40 | 40 | 40 | 40 | 40 | 40 | 40 | 40 | 40 | 40 | 40 | 40 | 40 | 40 | 40 | 40
NH3 | bar: 1990 to 2021
TSP | g/GJ | EMEP/EEA 2009 | 1.A.4 Table 3-9 | 27.5 | 27.5 | 27.5 | 27.5 | 27.5 | 27.5 | 27.5 | 27.5 | 27.5 | 27.5 | 27.5 | 27.5 | 27.5 | 27.5 | 27.5 | 27.5 | 27.5 | 27.5 | 27.5 | 27.5 | 27.5 | 27.5 | 27.5 | 27.5 | 27.5 | 27.5 | 27.5 | 27.5 | 27.5 | 27.5 | 27.5 | 27.5
PM10 | g/GJ | EMEP/EEA 2009 | 1.A.4 Table 3-9 | 21.5 | 21.5 | 21.5 | 21.5 | 21.5 | 21.5 | 21.5 | 21.5 | 21.5 | 21.5 | 21.5 | 21.5 | 21.5 | 21.5 | 21.5 | 21.5 | 21.5 | 21.5 | 21.5 | 21.5 | 21.5 | 21.5 | 21.5 | 21.5 | 21.5 | 21.5 | 21.5 | 21.5 | 21.5 | 21.5 | 21.5 | 21.5
PM2.5 | g/GJ | EMEP/EEA 2009 | 1.A.4 Table 3-9 | 16.5 | 16.5 | 16.5 | 16.5 | 16.5 | 16.5 | 16.5 | 16.5 | 16.5 | 16.5 | 16.5 | 16.5 | 16.5 | 16.5 | 16.5 | 16.5 | 16.5 | 16.5 | 16.5 | 16.5 | 16.5 | 16.5 | 16.5 | 16.5 | 16.5 | 16.5 | 16.5 | 16.5 | 16.5 | 16.5 | 16.5 | 16.5
BC | f-PM2.5 | EMEP/EEA 2019 | 1.A.4 Table 3-9 | 0.56 | 0.56 | 0.56 | 0.56 | 0.56 | 0.56 | 0.56 | 0.56 | 0.56 | 0.56 | 0.56 | 0.56 | 0.56 | 0.56 | 0.56 | 0.56 | 0.56 | 0.56 | 0.56 | 0.56 | 0.56 | 0.56 | 0.56 | 0.56 | 0.56 | 0.56 | 0.56 | 0.56 | 0.56 | 0.56 | 0.56 | 0.56
Fuel | Natural Gas
Pollutant | Unit | Reference | Table reference | 1990 | 1991 | 1992 | 1993 | 1994 | 1995 | 1996 | 1997 | 1998 | 1999 | 2000 | 2001 | 2002 | 2003 | 2004 | 2005 | 2006 | 2007 | 2008 | 2009 | 2010 | 2011 | 2012 | 2013 | 2014 | 2015 | 2016 | 2017 | 2018 | 2019 | 2020 | 2021
NOx | g/GJ | EMEP/EEA 2019 | 1.A.2 Table 3-3 | 74 | 74 | 74 | 74 | 74 | 74 | 74 | 74 | 74 | 74 | 74 | 74 | 74 | 74 | 74 | 74 | 74 | 74 | 74 | 74 | 74 | 74 | 74 | 74 | 74 | 74 | 74 | 74 | 74 | 74 | 74 | 74
SOx | g/GJ | CS |  | 0.055576 | 0.055576 | 0.055576 | 0.055681 | 0.055638 | 0.057492 | 0.065141 | 0.07196 | 0.081708 | 0.088731 | 0.093412 | 0.098817 | 0.099151 | 0.10105 | 0.1072 | 0.099536 | 0.10545 | 0.095802 | 0.10635 | 0.11251 | 0.12703 | 0.1059 | 0.099141 | 0.091874 | 0.095095 | 0.079357 | 0.042548 | 0.03278 | 0.043884 | 0.059976 | 0.065662 | 0.072756
NMVOC | g/GJ | EMEP/EEA 2019 | 1.A.2 Table 3-3 | 23 | 23 | 23 | 23 | 23 | 23 | 23 | 23 | 23 | 23 | 23 | 23 | 23 | 23 | 23 | 23 | 23 | 23 | 23 | 23 | 23 | 23 | 23 | 23 | 23 | 23 | 23 | 23 | 23 | 23 | 23 | 23
CO | g/GJ | EMEP/EEA 2019 | 1.A.2 Table 3-3 | 29 | 29 | 29 | 29 | 29 | 29 | 29 | 29 | 29 | 29 | 29 | 29 | 29 | 29 | 29 | 29 | 29 | 29 | 29 | 29 | 29 | 29 | 29 | 29 | 29 | 29 | 29 | 29 | 29 | 29 | 29 | 29
NH3 | bar: 1990 to 2021
TSP | g/GJ | EMEP/EEA 2019 | 1.A.2 Table 3-3 | 0.78 | 0.78 | 0.78 | 0.78 | 0.78 | 0.78 | 0.78 | 0.78 | 0.78 | 0.78 | 0.78 | 0.78 | 0.78 | 0.78 | 0.78 | 0.78 | 0.78 | 0.78 | 0.78 | 0.78 | 0.78 | 0.78 | 0.78 | 0.78 | 0.78 | 0.78 | 0.78 | 0.78 | 0.78 | 0.78 | 0.78 | 0.78
PM10 | g/GJ | EMEP/EEA 2019 | 1.A.2 Table 3-3 | 0.78 | 0.78 | 0.78 | 0.78 | 0.78 | 0.78 | 0.78 | 0.78 | 0.78 | 0.78 | 0.78 | 0.78 | 0.78 | 0.78 | 0.78 | 0.78 | 0.78 | 0.78 | 0.78 | 0.78 | 0.78 | 0.78 | 0.78 | 0.78 | 0.78 | 0.78 | 0.78 | 0.78 | 0.78 | 0.78 | 0.78 | 0.78
PM2.5 | g/GJ | EMEP/EEA 2019 | 1.A.2 Table 3-3 | 0.78 | 0.78 | 0.78 | 0.78 | 0.78 | 0.78 | 0.78 | 0.78 | 0.78 | 0.78 | 0.78 | 0.78 | 0.78 | 0.78 | 0.78 | 0.78 | 0.78 | 0.78 | 0.78 | 0.78 | 0.78 | 0.78 | 0.78 | 0.78 | 0.78 | 0.78 | 0.78 | 0.78 | 0.78 | 0.78 | 0.78 | 0.78
BC | f-PM2.5 | EMEP/EEA 2019 | 1.A.2 Table 3-3 | 0.04 | 0.04 | 0.04 | 0.04 | 0.04 | 0.04 | 0.04 | 0.04 | 0.04 | 0.04 | 0.04 | 0.04 | 0.04 | 0.04 | 0.04 | 0.04 | 0.04 | 0.04 | 0.04 | 0.04 | 0.04 | 0.04 | 0.04 | 0.04 | 0.04 | 0.04 | 0.04 | 0.04 | 0.04 | 0.04 | 0.04 | 0.04
Fuel | LPG
Pollutant | Unit | Reference | Table reference | 1990 | 1991 | 1992 | 1993 | 1994 | 1995 | 1996 | 1997 | 1998 | 1999 | 2000 | 2001 | 2002 | 2003 | 2004 | 2005 | 2006 | 2007 | 2008 | 2009 | 2010 | 2011 | 2012 | 2013 | 2014 | 2015 | 2016 | 2017 | 2018 | 2019 | 2020 | 2021
NOx | g/GJ | EMEP/EEA 2019 | 1.A.2 Table 3-3 | 74 | 74 | 74 | 74 | 74 | 74 | 74 | 74 | 74 | 74 | 74 | 74 | 74 | 74 | 74 | 74 | 74 | 74 | 74 | 74 | 74 | 74 | 74 | 74 | 74 | 74 | 74 | 74 | 74 | 74 | 74 | 74
SOx | g/GJ | EMEP/EEA 2019 | 1.A.2 Table 3-3 | 0.67 | 0.67 | 0.67 | 0.67 | 0.67 | 0.67 | 0.67 | 0.67 | 0.67 | 0.67 | 0.67 | 0.67 | 0.67 | 0.67 | 0.67 | 0.67 | 0.67 | 0.67 | 0.67 | 0.67 | 0.67 | 0.67 | 0.67 | 0.67 | 0.67 | 0.67 | 0.67 | 0.67 | 0.67 | 0.67 | 0.67 | 0.67
NMVOC | g/GJ | EMEP/EEA 2019 | 1.A.2 Table 3-3 | 23 | 23 | 23 | 23 | 23 | 23 | 23 | 23 | 23 | 23 | 23 | 23 | 23 | 23 | 23 | 23 | 23 | 23 | 23 | 23 | 23 | 23 | 23 | 23 | 23 | 23 | 23 | 23 | 23 | 23 | 23 | 23
CO | g/GJ | EMEP/EEA 2019 | 1.A.2 Table 3-3 | 29 | 29 | 29 | 29 | 29 | 29 | 29 | 29 | 29 | 29 | 29 | 29 | 29 | 29 | 29 | 29 | 29 | 29 | 29 | 29 | 29 | 29 | 29 | 29 | 29 | 29 | 29 | 29 | 29 | 29 | 29 | 29
NH3 | bar: 1990 to 2021
TSP | g/GJ | EMEP/EEA 2019 | 1.A.2 Table 3-3 | 0.78 | 0.78 | 0.78 | 0.78 | 0.78 | 0.78 | 0.78 | 0.78 | 0.78 | 0.78 | 0.78 | 0.78 | 0.78 | 0.78 | 0.78 | 0.78 | 0.78 | 0.78 | 0.78 | 0.78 | 0.78 | 0.78 | 0.78 | 0.78 | 0.78 | 0.78 | 0.78 | 0.78 | 0.78 | 0.78 | 0.78 | 0.78
PM10 | g/GJ | EMEP/EEA 2019 | 1.A.2 Table 3-3 | 0.78 | 0.78 | 0.78 | 0.78 | 0.78 | 0.78 | 0.78 | 0.78 | 0.78 | 0.78 | 0.78 | 0.78 | 0.78 | 0.78 | 0.78 | 0.78 | 0.78 | 0.78 | 0.78 | 0.78 | 0.78 | 0.78 | 0.78 | 0.78 | 0.78 | 0.78 | 0.78 | 0.78 | 0.78 | 0.78 | 0.78 | 0.78
PM2.5 | g/GJ | EMEP/EEA 2019 | 1.A.2 Table 3-3 | 0.78 | 0.78 | 0.78 | 0.78 | 0.78 | 0.78 | 0.78 | 0.78 | 0.78 | 0.78 | 0.78 | 0.78 | 0.78 | 0.78 | 0.78 | 0.78 | 0.78 | 0.78 | 0.78 | 0.78 | 0.78 | 0.78 | 0.78 | 0.78 | 0.78 | 0.78 | 0.78 | 0.78 | 0.78 | 0.78 | 0.78 | 0.78
BC | f-PM2.5 | EMEP/EEA 2019 | 1.A.2 Table 3-3 | 0.04 | 0.04 | 0.04 | 0.04 | 0.04 | 0.04 | 0.04 | 0.04 | 0.04 | 0.04 | 0.04 | 0.04 | 0.04 | 0.04 | 0.04 | 0.04 | 0.04 | 0.04 | 0.04 | 0.04 | 0.04 | 0.04 | 0.04 | 0.04 | 0.04 | 0.04 | 0.04 | 0.04 | 0.04 | 0.04 | 0.04 | 0.04
Fuel | Biomass (Residual)
Pollutant | Unit | Reference | Table reference | 1990 | 1991 | 1992 | 1993 | 1994 | 1995 | 1996 | 1997 | 1998 | 1999 | 2000 | 2001 | 2002 | 2003 | 2004 | 2005 | 2006 | 2007 | 2008 | 2009 | 2010 | 2011 | 2012 | 2013 | 2014 | 2015 | 2016 | 2017 | 2018 | 2019 | 2020 | 2021
NOx | g/GJ | EMEP/EEA 2019 | 1.A.2 Table 3-5 | 91 | 91 | 91 | 91 | 91 | 91 | 91 | 91 | 91 | 91 | 91 | 91 | 91 | 91 | 91 | 91 | 91 | 91 | 91 | 91 | 91 | 91 | 91 | 91 | 91 | 91 | 91 | 91 | 91 | 91 | 91 | 91
SOx | g/GJ | EMEP/EEA 2019 | 1.A.2 Table 3-5 | 11 | 11 | 11 | 11 | 11 | 11 | 11 | 11 | 11 | 11 | 11 | 11 | 11 | 11 | 11 | 11 | 11 | 11 | 11 | 11 | 11 | 11 | 11 | 11 | 11 | 11 | 11 | 11 | 11 | 11 | 11 | 11
NMVOC | g/GJ | EMEP/EEA 2019 | 1.A.2 Table 3-5 | 300 | 300 | 300 | 300 | 300 | 300 | 300 | 300 | 300 | 300 | 300 | 300 | 300 | 300 | 300 | 300 | 300 | 300 | 300 | 300 | 300 | 300 | 300 | 300 | 300 | 300 | 300 | 300 | 300 | 300 | 300 | 300
CO | g/GJ | EMEP/EEA 2019 | 1.A.2 Table 3-5 | 570 | 570 | 570 | 570 | 570 | 570 | 570 | 570 | 570 | 570 | 570 | 570 | 570 | 570 | 570 | 570 | 570 | 570 | 570 | 570 | 570 | 570 | 570 | 570 | 570 | 570 | 570 | 570 | 570 | 570 | 570 | 570
NH3 | g/GJ | EMEP/EEA 2019 | 1.A.2 Table 3-5 | 1.2 | 1.2 | 1.2 | 1.2 | 1.2 | 1.2 | 1.2 | 1.2 | 1.2 | 1.2 | 1.2 | 1.2 | 1.2 | 1.2 | 1.2 | 1.2 | 1.2 | 1.2 | 1.2 | 1.2 | 1.2 | 1.2 | 1.2 | 1.2 | 1.2 | 1.2 | 1.2 | 1.2 | 1.2 | 1.2 | 1.2 | 1.2
TSP | g/GJ | EMEP/EEA 2019 | 1.A.2 Table 3-5 | 150 | 150 | 150 | 150 | 150 | 150 | 150 | 150 | 150 | 150 | 150 | 150 | 150 | 150 | 150 | 150 | 150 | 150 | 150 | 150 | 150 | 150 | 150 | 150 | 150 | 150 | 150 | 150 | 150 | 150 | 150 | 150
PM10 | g/GJ | EMEP/EEA 2019 | 1.A.2 Table 3-5 | 143 | 143 | 143 | 143 | 143 | 143 | 143 | 143 | 143 | 143 | 143 | 143 | 143 | 143 | 143 | 143 | 143 | 143 | 143 | 143 | 143 | 143 | 143 | 143 | 143 | 143 | 143 | 143 | 143 | 143 | 143 | 143
PM2.5 | g/GJ | EMEP/EEA 2019 | 1.A.2 Table 3-5 | 140 | 140 | 140 | 140 | 140 | 140 | 140 | 140 | 140 | 140 | 140 | 140 | 140 | 140 | 140 | 140 | 140 | 140 | 140 | 140 | 140 | 140 | 140 | 140 | 140 | 140 | 140 | 140 | 140 | 140 | 140 | 140
BC | f-PM2.5 | EMEP/EEA 2019 | 1.A.2 Table 3-5 | 0.28 | 0.28 | 0.28 | 0.28 | 0.28 | 0.28 | 0.28 | 0.28 | 0.28 | 0.28 | 0.28 | 0.28 | 0.28 | 0.28 | 0.28 | 0.28 | 0.28 | 0.28 | 0.28 | 0.28 | 0.28 | 0.28 | 0.28 | 0.28 | 0.28 | 0.28 | 0.28 | 0.28 | 0.28 | 0.28 | 0.28 | 0.28
Fuel | Biomass (Tier 2 used for fuel in large plants in ETS)
Pollutant | Unit | Reference | Table reference | 1990 | 1991 | 1992 | 1993 | 1994 | 1995 | 1996 | 1997 | 1998 | 1999 | 2000 | 2001 | 2002 | 2003 | 2004 | 2005 | 2006 | 2007 | 2008 | 2009 | 2010 | 2011 | 2012 | 2013 | 2014 | 2015 | 2016 | 2017 | 2018 | 2019 | 2020 | 2021
NOx | g/GJ | EMEP/EEA 2019 | 1.A.4 Table 3-48 | 91 | 91 | 91 | 91 | 91 | 91 | 91 | 91 | 91 | 91 | 91 | 91 | 91 | 91 | 91 | 91 | 91 | 91 | 91 | 91 | 91 | 91 | 91 | 91 | 91 | 91 | 91 | 91 | 91 | 91 | 91 | 91
SOx | g/GJ | EMEP/EEA 2019 | 1.A.4 Table 3-48 | 11 | 11 | 11 | 11 | 11 | 11 | 11 | 11 | 11 | 11 | 11 | 11 | 11 | 11 | 11 | 11 | 11 | 11 | 11 | 11 | 11 | 11 | 11 | 11 | 11 | 11 | 11 | 11 | 11 | 11 | 11 | 11
NMVOC | g/GJ | EMEP/EEA 2019 | 1.A.4 Table 3-48 | 12 | 12 | 12 | 12 | 12 | 12 | 12 | 12 | 12 | 12 | 12 | 12 | 12 | 12 | 12 | 12 | 12 | 12 | 12 | 12 | 12 | 12 | 12 | 12 | 12 | 12 | 12 | 12 | 12 | 12 | 12 | 12
CO | g/GJ | EMEP/EEA 2019 | 1.A.4 Table 3-48 | 300 | 300 | 300 | 300 | 300 | 300 | 300 | 300 | 300 | 300 | 300 | 300 | 300 | 300 | 300 | 300 | 300 | 300 | 300 | 300 | 300 | 300 | 300 | 300 | 300 | 300 | 300 | 300 | 300 | 300 | 300 | 300
NH3 | g/GJ | EMEP/EEA 2019 | 1.A.4 Table 3-48 | 37 | 37 | 37 | 37 | 37 | 37 | 37 | 37 | 37 | 37 | 37 | 37 | 37 | 37 | 37 | 37 | 37 | 37 | 37 | 37 | 37 | 37 | 37 | 37 | 37 | 37 | 37 | 37 | 37 | 37 | 37 | 37
TSP | g/GJ | EMEP/EEA 2019 | 1.A.4 Table 3-48 | 40 | 40 | 40 | 40 | 40 | 40 | 40 | 40 | 40 | 40 | 40 | 40 | 40 | 40 | 40 | 40 | 40 | 40 | 40 | 40 | 40 | 40 | 40 | 40 | 40 | 40 | 40 | 40 | 40 | 40 | 40 | 40
PM10 | g/GJ | EMEP/EEA 2019 | 1.A.4 Table 3-48 | 38 | 38 | 38 | 38 | 38 | 38 | 38 | 38 | 38 | 38 | 38 | 38 | 38 | 38 | 38 | 38 | 38 | 38 | 38 | 38 | 38 | 38 | 38 | 38 | 38 | 38 | 38 | 38 | 38 | 38 | 38 | 38
PM2.5 | g/GJ | EMEP/EEA 2019 | 1.A.4 Table 3-48 | 37 | 37 | 37 | 37 | 37 | 37 | 37 | 37 | 37 | 37 | 37 | 37 | 37 | 37 | 37 | 37 | 37 | 37 | 37 | 37 | 37 | 37 | 37 | 37 | 37 | 37 | 37 | 37 | 37 | 37 | 37 | 37
BC | f-PM2.5 | EMEP/EEA 2019 | 1.A.4 Table 3-48 | 0.15 | 0.15 | 0.15 | 0.15 | 0.15 | 0.15 | 0.15 | 0.15 | 0.15 | 0.15 | 0.15 | 0.15 | 0.15 | 0.15 | 0.15 | 0.15 | 0.15 | 0.15 | 0.15 | 0.15 | 0.15 | 0.15 | 0.15 | 0.15 | 0.15 | 0.15 | 0.15 | 0.15 | 0.15 | 0.15 | 0.15 | 0.15

## 1A2 HMs POPS
Table C.11
Emission Factors (Heavy Metals and POPs)
| Code | Name
NFR Source Category | 1.A.2 (a-g) | Combustion in Manufacturing
Fuel | Coal
Pollutant | Unit | Reference | Table Reference | 1990 | 1991 | 1992 | 1993 | 1994 | 1995 | 1996 | 1997 | 1998 | 1999 | 2000 | 2001 | 2002 | 2003 | 2004 | 2005 | 2006 | 2007 | 2008 | 2009 | 2010 | 2011 | 2012 | 2013 | 2014 | 2015 | 2016 | 2017 | 2018 | 2019 | 2020 | 2021
Pb | mg/GJ | EMEP/EEA 2019 | 1.A.2 Table 3-2 | 134 | 134 | 134 | 134 | 134 | 134 | 134 | 134 | 134 | 134 | 134 | 134 | 134 | 134 | 134 | 134 | 134 | 134 | 134 | 134 | 134 | 134 | 134 | 134 | 134 | 134 | 134 | 134 | 134 | 134 | 134 | 134
Cd | mg/GJ | EMEP/EEA 2019 | 1.A.2 Table 3-2 | 1.8 | 1.8 | 1.8 | 1.8 | 1.8 | 1.8 | 1.8 | 1.8 | 1.8 | 1.8 | 1.8 | 1.8 | 1.8 | 1.8 | 1.8 | 1.8 | 1.8 | 1.8 | 1.8 | 1.8 | 1.8 | 1.8 | 1.8 | 1.8 | 1.8 | 1.8 | 1.8 | 1.8 | 1.8 | 1.8 | 1.8 | 1.8
Hg | mg/GJ | EMEP/EEA 2019 | 1.A.2 Table 3-2 | 7.9 | 7.9 | 7.9 | 7.9 | 7.9 | 7.9 | 7.9 | 7.9 | 7.9 | 7.9 | 7.9 | 7.9 | 7.9 | 7.9 | 7.9 | 7.9 | 7.9 | 7.9 | 7.9 | 7.9 | 7.9 | 7.9 | 7.9 | 7.9 | 7.9 | 7.9 | 7.9 | 7.9 | 7.9 | 7.9 | 7.9 | 7.9
As | mg/GJ | EMEP/EEA 2019 | 1.A.2 Table 3-2 | 4 | 4 | 4 | 4 | 4 | 4 | 4 | 4 | 4 | 4 | 4 | 4 | 4 | 4 | 4 | 4 | 4 | 4 | 4 | 4 | 4 | 4 | 4 | 4 | 4 | 4 | 4 | 4 | 4 | 4 | 4 | 4
Cr | mg/GJ | EMEP/EEA 2019 | 1.A.2 Table 3-2 | 13.5 | 13.5 | 13.5 | 13.5 | 13.5 | 13.5 | 13.5 | 13.5 | 13.5 | 13.5 | 13.5 | 13.5 | 13.5 | 13.5 | 13.5 | 13.5 | 13.5 | 13.5 | 13.5 | 13.5 | 13.5 | 13.5 | 13.5 | 13.5 | 13.5 | 13.5 | 13.5 | 13.5 | 13.5 | 13.5 | 13.5 | 13.5
Cu | mg/GJ | EMEP/EEA 2019 | 1.A.2 Table 3-2 | 17.5 | 17.5 | 17.5 | 17.5 | 17.5 | 17.5 | 17.5 | 17.5 | 17.5 | 17.5 | 17.5 | 17.5 | 17.5 | 17.5 | 17.5 | 17.5 | 17.5 | 17.5 | 17.5 | 17.5 | 17.5 | 17.5 | 17.5 | 17.5 | 17.5 | 17.5 | 17.5 | 17.5 | 17.5 | 17.5 | 17.5 | 17.5
Ni | mg/GJ | EMEP/EEA 2019 | 1.A.2 Table 3-2 | 13 | 13 | 13 | 13 | 13 | 13 | 13 | 13 | 13 | 13 | 13 | 13 | 13 | 13 | 13 | 13 | 13 | 13 | 13 | 13 | 13 | 13 | 13 | 13 | 13 | 13 | 13 | 13 | 13 | 13 | 13 | 13
Se | mg/GJ | EMEP/EEA 2019 | 1.A.2 Table 3-2 | 1.8 | 1.8 | 1.8 | 1.8 | 1.8 | 1.8 | 1.8 | 1.8 | 1.8 | 1.8 | 1.8 | 1.8 | 1.8 | 1.8 | 1.8 | 1.8 | 1.8 | 1.8 | 1.8 | 1.8 | 1.8 | 1.8 | 1.8 | 1.8 | 1.8 | 1.8 | 1.8 | 1.8 | 1.8 | 1.8 | 1.8 | 1.8
Zn | mg/GJ | EMEP/EEA 2019 | 1.A.2 Table 3-2 | 1.8 | 1.8 | 1.8 | 1.8 | 1.8 | 1.8 | 1.8 | 1.8 | 1.8 | 1.8 | 1.8 | 1.8 | 1.8 | 1.8 | 1.8 | 1.8 | 1.8 | 1.8 | 1.8 | 1.8 | 1.8 | 1.8 | 1.8 | 1.8 | 1.8 | 1.8 | 1.8 | 1.8 | 1.8 | 1.8 | 1.8 | 1.8
PCB | μg/GJ | EMEP/EEA 2019 | 1.A.2 Table 3-2 | 170 | 170 | 170 | 170 | 170 | 170 | 170 | 170 | 170 | 170 | 170 | 170 | 170 | 170 | 170 | 170 | 170 | 170 | 170 | 170 | 170 | 170 | 170 | 170 | 170 | 170 | 170 | 170 | 170 | 170 | 170 | 170
PCDD/F (I-TEQ) | ng/GJ | EMEP/EEA 2019 | 1.A.2 Table 3-2 | 203 | 203 | 203 | 203 | 203 | 203 | 203 | 203 | 203 | 203 | 203 | 203 | 203 | 203 | 203 | 203 | 203 | 203 | 203 | 203 | 203 | 203 | 203 | 203 | 203 | 203 | 203 | 203 | 203 | 203 | 203 | 203
Benzo[a]pyrene | mg/GJ | EMEP/EEA 2019 | 1.A.2 Table 3-2 | 45.5 | 45.5 | 45.5 | 45.5 | 45.5 | 45.5 | 45.5 | 45.5 | 45.5 | 45.5 | 45.5 | 45.5 | 45.5 | 45.5 | 45.5 | 45.5 | 45.5 | 45.5 | 45.5 | 45.5 | 45.5 | 45.5 | 45.5 | 45.5 | 45.5 | 45.5 | 45.5 | 45.5 | 45.5 | 45.5 | 45.5 | 45.5
Benzo[b]fluoranthene | mg/GJ | EMEP/EEA 2019 | 1.A.2 Table 3-2 | 58.9 | 58.9 | 58.9 | 58.9 | 58.9 | 58.9 | 58.9 | 58.9 | 58.9 | 58.9 | 58.9 | 58.9 | 58.9 | 58.9 | 58.9 | 58.9 | 58.9 | 58.9 | 58.9 | 58.9 | 58.9 | 58.9 | 58.9 | 58.9 | 58.9 | 58.9 | 58.9 | 58.9 | 58.9 | 58.9 | 58.9 | 58.9
Benzo[k]Fluoranthene | mg/GJ | EMEP/EEA 2019 | 1.A.2 Table 3-2 | 23.7 | 23.7 | 23.7 | 23.7 | 23.7 | 23.7 | 23.7 | 23.7 | 23.7 | 23.7 | 23.7 | 23.7 | 23.7 | 23.7 | 23.7 | 23.7 | 23.7 | 23.7 | 23.7 | 23.7 | 23.7 | 23.7 | 23.7 | 23.7 | 23.7 | 23.7 | 23.7 | 23.7 | 23.7 | 23.7 | 23.7 | 23.7
Indeno[1,2,3-cd]pyrene | mg/GJ | EMEP/EEA 2019 | 1.A.2 Table 3-2 | 18.5 | 18.5 | 18.5 | 18.5 | 18.5 | 18.5 | 18.5 | 18.5 | 18.5 | 18.5 | 18.5 | 18.5 | 18.5 | 18.5 | 18.5 | 18.5 | 18.5 | 18.5 | 18.5 | 18.5 | 18.5 | 18.5 | 18.5 | 18.5 | 18.5 | 18.5 | 18.5 | 18.5 | 18.5 | 18.5 | 18.5 | 18.5
Total 4 PAHs | mg/GJ | EMEP/EEA 2019 | 1.A.2 Table 3-2 | 146.6 | 146.6 | 146.6 | 146.6 | 146.6 | 146.6 | 146.6 | 146.6 | 146.6 | 146.6 | 146.6 | 146.6 | 146.6 | 146.6 | 146.6 | 146.6 | 146.6 | 146.6 | 146.6 | 146.6 | 146.6 | 146.6 | 146.6 | 146.6 | 146.6 | 146.6 | 146.6 | 146.6 | 146.6 | 146.6 | 146.6 | 146.6
HCB | μg/GJ | EMEP/EEA 2019 | 1.A.2 Table 3-2 | 0.62 | 0.62 | 0.62 | 0.62 | 0.62 | 0.62 | 0.62 | 0.62 | 0.62 | 0.62 | 0.62 | 0.62 | 0.62 | 0.62 | 0.62 | 0.62 | 0.62 | 0.62 | 0.62 | 0.62 | 0.62 | 0.62 | 0.62 | 0.62 | 0.62 | 0.62 | 0.62 | 0.62 | 0.62 | 0.62 | 0.62 | 0.62
Fuel | Gasoil
Pollutant | Unit | Reference | Table Reference | 1990 | 1991 | 1992 | 1993 | 1994 | 1995 | 1996 | 1997 | 1998 | 1999 | 2000 | 2001 | 2002 | 2003 | 2004 | 2005 | 2006 | 2007 | 2008 | 2009 | 2010 | 2011 | 2012 | 2013 | 2014 | 2015 | 2016 | 2017 | 2018 | 2019 | 2020 | 2021
Pb | mg/GJ | EMEP/EEA 2009 | 1.A.4 Table 3-9 | 16 | 16 | 16 | 16 | 16 | 16 | 16 | 16 | 16 | 16 | 16 | 16 | 16 | 16 | 16 | 16 | 16 | 16 | 16 | 16 | 16 | 16 | 16 | 16 | 16 | 16 | 16 | 16 | 16 | 16 | 16 | 16
Cd | mg/GJ | EMEP/EEA 2009 | 1.A.4 Table 3-9 | 0.3 | 0.3 | 0.3 | 0.3 | 0.3 | 0.3 | 0.3 | 0.3 | 0.3 | 0.3 | 0.3 | 0.3 | 0.3 | 0.3 | 0.3 | 0.3 | 0.3 | 0.3 | 0.3 | 0.3 | 0.3 | 0.3 | 0.3 | 0.3 | 0.3 | 0.3 | 0.3 | 0.3 | 0.3 | 0.3 | 0.3 | 0.3
Hg | mg/GJ | EMEP/EEA 2009 | 1.A.4 Table 3-9 | 0.1 | 0.1 | 0.1 | 0.1 | 0.1 | 0.1 | 0.1 | 0.1 | 0.1 | 0.1 | 0.1 | 0.1 | 0.1 | 0.1 | 0.1 | 0.1 | 0.1 | 0.1 | 0.1 | 0.1 | 0.1 | 0.1 | 0.1 | 0.1 | 0.1 | 0.1 | 0.1 | 0.1 | 0.1 | 0.1 | 0.1 | 0.1
As | mg/GJ | EMEP/EEA 2009 | 1.A.4 Table 3-9 | bar: 1990 to 2021
Cr | mg/GJ | EMEP/EEA 2009 | 1.A.4 Table 3-9 | 12.8 | 12.8 | 12.8 | 12.8 | 12.8 | 12.8 | 12.8 | 12.8 | 12.8 | 12.8 | 12.8 | 12.8 | 12.8 | 12.8 | 12.8 | 12.8 | 12.8 | 12.8 | 12.8 | 12.8 | 12.8 | 12.8 | 12.8 | 12.8 | 12.8 | 12.8 | 12.8 | 12.8 | 12.8 | 12.8 | 12.8 | 12.8
Cu | mg/GJ | EMEP/EEA 2009 | 1.A.4 Table 3-9 | 7.2 | 7.2 | 7.2 | 7.2 | 7.2 | 7.2 | 7.2 | 7.2 | 7.2 | 7.2 | 7.2 | 7.2 | 7.2 | 7.2 | 7.2 | 7.2 | 7.2 | 7.2 | 7.2 | 7.2 | 7.2 | 7.2 | 7.2 | 7.2 | 7.2 | 7.2 | 7.2 | 7.2 | 7.2 | 7.2 | 7.2 | 7.2
Ni | mg/GJ | EMEP/EEA 2009 | 1.A.4 Table 3-9 | 260 | 260 | 260 | 260 | 260 | 260 | 260 | 260 | 260 | 260 | 260 | 260 | 260 | 260 | 260 | 260 | 260 | 260 | 260 | 260 | 260 | 260 | 260 | 260 | 260 | 260 | 260 | 260 | 260 | 260 | 260 | 260
Se | mg/GJ | EMEP/EEA 2019 | 1.A.4 Table 3-9 | 0.1 | 0.1 | 0.1 | 0.1 | 0.1 | 0.1 | 0.1 | 0.1 | 0.1 | 0.1 | 0.1 | 0.1 | 0.1 | 0.1 | 0.1 | 0.1 | 0.1 | 0.1 | 0.1 | 0.1 | 0.1 | 0.1 | 0.1 | 0.1 | 0.1 | 0.1 | 0.1 | 0.1 | 0.1 | 0.1 | 0.1 | 0.1
Zn | mg/GJ | EMEP/EEA 2009 | 1.A.4 Table 3-9 | 8 | 8 | 8 | 8 | 8 | 8 | 8 | 8 | 8 | 8 | 8 | 8 | 8 | 8 | 8 | 8 | 8 | 8 | 8 | 8 | 8 | 8 | 8 | 8 | 8 | 8 | 8 | 8 | 8 | 8 | 8 | 8
PCB |  | EMEP/EEA 2019 | 1.A.2 Table 3-4 | bar: 1990 to 2021
PCDD/F (I-TEQ) | ng/GJ | EMEP/EEA 2019 | 1.A.2 Table 3-4 | 1.4 | 1.4 | 1.4 | 1.4 | 1.4 | 1.4 | 1.4 | 1.4 | 1.4 | 1.4 | 1.4 | 1.4 | 1.4 | 1.4 | 1.4 | 1.4 | 1.4 | 1.4 | 1.4 | 1.4 | 1.4 | 1.4 | 1.4 | 1.4 | 1.4 | 1.4 | 1.4 | 1.4 | 1.4 | 1.4 | 1.4 | 1.4
Benzo[a]pyrene | mg/GJ | EMEP/EEA 2019 | 1.A.2 Table 3-4 | 1.9 | 1.9 | 1.9 | 1.9 | 1.9 | 1.9 | 1.9 | 1.9 | 1.9 | 1.9 | 1.9 | 1.9 | 1.9 | 1.9 | 1.9 | 1.9 | 1.9 | 1.9 | 1.9 | 1.9 | 1.9 | 1.9 | 1.9 | 1.9 | 1.9 | 1.9 | 1.9 | 1.9 | 1.9 | 1.9 | 1.9 | 1.9
Benzo[b]fluoranthene | mg/GJ | EMEP/EEA 2019 | 1.A.2 Table 3-4 | 15 | 15 | 15 | 15 | 15 | 15 | 15 | 15 | 15 | 15 | 15 | 15 | 15 | 15 | 15 | 15 | 15 | 15 | 15 | 15 | 15 | 15 | 15 | 15 | 15 | 15 | 15 | 15 | 15 | 15 | 15 | 15
Benzo[k]Fluoranthene | mg/GJ | EMEP/EEA 2019 | 1.A.2 Table 3-4 | 1.7 | 1.7 | 1.7 | 1.7 | 1.7 | 1.7 | 1.7 | 1.7 | 1.7 | 1.7 | 1.7 | 1.7 | 1.7 | 1.7 | 1.7 | 1.7 | 1.7 | 1.7 | 1.7 | 1.7 | 1.7 | 1.7 | 1.7 | 1.7 | 1.7 | 1.7 | 1.7 | 1.7 | 1.7 | 1.7 | 1.7 | 1.7
Indeno[1,2,3-cd]pyrene | mg/GJ | EMEP/EEA 2019 | 1.A.2 Table 3-4 | 1.5 | 1.5 | 1.5 | 1.5 | 1.5 | 1.5 | 1.5 | 1.5 | 1.5 | 1.5 | 1.5 | 1.5 | 1.5 | 1.5 | 1.5 | 1.5 | 1.5 | 1.5 | 1.5 | 1.5 | 1.5 | 1.5 | 1.5 | 1.5 | 1.5 | 1.5 | 1.5 | 1.5 | 1.5 | 1.5 | 1.5 | 1.5
Total 4 PAHs | mg/GJ | EMEP/EEA 2019 | 1.A.2 Table 3-4 | 20.1 | 20.1 | 20.1 | 20.1 | 20.1 | 20.1 | 20.1 | 20.1 | 20.1 | 20.1 | 20.1 | 20.1 | 20.1 | 20.1 | 20.1 | 20.1 | 20.1 | 20.1 | 20.1 | 20.1 | 20.1 | 20.1 | 20.1 | 20.1 | 20.1 | 20.1 | 20.1 | 20.1 | 20.1 | 20.1 | 20.1 | 20.1
HCB |  | EMEP/EEA 2019 | 1.A.2 Table 3-4 | bar: 1990 to 2021
Fuel | Kerosene
Pollutant | Unit | Reference | Table Reference | 1990 | 1991 | 1992 | 1993 | 1994 | 1995 | 1996 | 1997 | 1998 | 1999 | 2000 | 2001 | 2002 | 2003 | 2004 | 2005 | 2006 | 2007 | 2008 | 2009 | 2010 | 2011 | 2012 | 2013 | 2014 | 2015 | 2016 | 2017 | 2018 | 2019 | 2020 | 2021
Pb | mg/GJ | EMEP/EEA 2009 | 1.A.4 Table 3-9 | 16 | 16 | 16 | 16 | 16 | 16 | 16 | 16 | 16 | 16 | 16 | 16 | 16 | 16 | 16 | 16 | 16 | 16 | 16 | 16 | 16 | 16 | 16 | 16 | 16 | 16 | 16 | 16 | 16 | 16 | 16 | 16
Cd | mg/GJ | EMEP/EEA 2009 | 1.A.4 Table 3-9 | 0.3 | 0.3 | 0.3 | 0.3 | 0.3 | 0.3 | 0.3 | 0.3 | 0.3 | 0.3 | 0.3 | 0.3 | 0.3 | 0.3 | 0.3 | 0.3 | 0.3 | 0.3 | 0.3 | 0.3 | 0.3 | 0.3 | 0.3 | 0.3 | 0.3 | 0.3 | 0.3 | 0.3 | 0.3 | 0.3 | 0.3 | 0.3
Hg | mg/GJ | EMEP/EEA 2009 | 1.A.4 Table 3-9 | 0.1 | 0.1 | 0.1 | 0.1 | 0.1 | 0.1 | 0.1 | 0.1 | 0.1 | 0.1 | 0.1 | 0.1 | 0.1 | 0.1 | 0.1 | 0.1 | 0.1 | 0.1 | 0.1 | 0.1 | 0.1 | 0.1 | 0.1 | 0.1 | 0.1 | 0.1 | 0.1 | 0.1 | 0.1 | 0.1 | 0.1 | 0.1
As | mg/GJ | EMEP/EEA 2009 | 1.A.4 Table 3-9 | bar: 1990 to 2021
Cr | mg/GJ | EMEP/EEA 2009 | 1.A.4 Table 3-9 | 12.8 | 12.8 | 12.8 | 12.8 | 12.8 | 12.8 | 12.8 | 12.8 | 12.8 | 12.8 | 12.8 | 12.8 | 12.8 | 12.8 | 12.8 | 12.8 | 12.8 | 12.8 | 12.8 | 12.8 | 12.8 | 12.8 | 12.8 | 12.8 | 12.8 | 12.8 | 12.8 | 12.8 | 12.8 | 12.8 | 12.8 | 12.8
Cu | mg/GJ | EMEP/EEA 2009 | 1.A.4 Table 3-9 | 7.2 | 7.2 | 7.2 | 7.2 | 7.2 | 7.2 | 7.2 | 7.2 | 7.2 | 7.2 | 7.2 | 7.2 | 7.2 | 7.2 | 7.2 | 7.2 | 7.2 | 7.2 | 7.2 | 7.2 | 7.2 | 7.2 | 7.2 | 7.2 | 7.2 | 7.2 | 7.2 | 7.2 | 7.2 | 7.2 | 7.2 | 7.2
Ni | mg/GJ | EMEP/EEA 2009 | 1.A.4 Table 3-9 | 260 | 260 | 260 | 260 | 260 | 260 | 260 | 260 | 260 | 260 | 260 | 260 | 260 | 260 | 260 | 260 | 260 | 260 | 260 | 260 | 260 | 260 | 260 | 260 | 260 | 260 | 260 | 260 | 260 | 260 | 260 | 260
Se | mg/GJ | EMEP/EEA 2019 | 1.A.4 Table 3-9 | 0.1 | 0.1 | 0.1 | 0.1 | 0.1 | 0.1 | 0.1 | 0.1 | 0.1 | 0.1 | 0.1 | 0.1 | 0.1 | 0.1 | 0.1 | 0.1 | 0.1 | 0.1 | 0.1 | 0.1 | 0.1 | 0.1 | 0.1 | 0.1 | 0.1 | 0.1 | 0.1 | 0.1 | 0.1 | 0.1 | 0.1 | 0.1
Zn | mg/GJ | EMEP/EEA 2009 | 1.A.4 Table 3-9 | 8 | 8 | 8 | 8 | 8 | 8 | 8 | 8 | 8 | 8 | 8 | 8 | 8 | 8 | 8 | 8 | 8 | 8 | 8 | 8 | 8 | 8 | 8 | 8 | 8 | 8 | 8 | 8 | 8 | 8 | 8 | 8
PCB |  | EMEP/EEA 2019 | 1.A.2 Table 3-4 | bar: 1990 to 2021
PCDD/F (I-TEQ) | ng/GJ | EMEP/EEA 2019 | 1.A.2 Table 3-4 | 1.4 | 1.4 | 1.4 | 1.4 | 1.4 | 1.4 | 1.4 | 1.4 | 1.4 | 1.4 | 1.4 | 1.4 | 1.4 | 1.4 | 1.4 | 1.4 | 1.4 | 1.4 | 1.4 | 1.4 | 1.4 | 1.4 | 1.4 | 1.4 | 1.4 | 1.4 | 1.4 | 1.4 | 1.4 | 1.4 | 1.4 | 1.4
Benzo[a]pyrene | mg/GJ | EMEP/EEA 2019 | 1.A.2 Table 3-4 | 1.9 | 1.9 | 1.9 | 1.9 | 1.9 | 1.9 | 1.9 | 1.9 | 1.9 | 1.9 | 1.9 | 1.9 | 1.9 | 1.9 | 1.9 | 1.9 | 1.9 | 1.9 | 1.9 | 1.9 | 1.9 | 1.9 | 1.9 | 1.9 | 1.9 | 1.9 | 1.9 | 1.9 | 1.9 | 1.9 | 1.9 | 1.9
Benzo[b]fluoranthene | mg/GJ | EMEP/EEA 2019 | 1.A.2 Table 3-4 | 15 | 15 | 15 | 15 | 15 | 15 | 15 | 15 | 15 | 15 | 15 | 15 | 15 | 15 | 15 | 15 | 15 | 15 | 15 | 15 | 15 | 15 | 15 | 15 | 15 | 15 | 15 | 15 | 15 | 15 | 15 | 15
Benzo[k]Fluoranthene | mg/GJ | EMEP/EEA 2019 | 1.A.2 Table 3-4 | 1.7 | 1.7 | 1.7 | 1.7 | 1.7 | 1.7 | 1.7 | 1.7 | 1.7 | 1.7 | 1.7 | 1.7 | 1.7 | 1.7 | 1.7 | 1.7 | 1.7 | 1.7 | 1.7 | 1.7 | 1.7 | 1.7 | 1.7 | 1.7 | 1.7 | 1.7 | 1.7 | 1.7 | 1.7 | 1.7 | 1.7 | 1.7
Indeno[1,2,3-cd]pyrene | mg/GJ | EMEP/EEA 2019 | 1.A.2 Table 3-4 | 1.5 | 1.5 | 1.5 | 1.5 | 1.5 | 1.5 | 1.5 | 1.5 | 1.5 | 1.5 | 1.5 | 1.5 | 1.5 | 1.5 | 1.5 | 1.5 | 1.5 | 1.5 | 1.5 | 1.5 | 1.5 | 1.5 | 1.5 | 1.5 | 1.5 | 1.5 | 1.5 | 1.5 | 1.5 | 1.5 | 1.5 | 1.5
Total 4 PAHs | mg/GJ | EMEP/EEA 2019 | 1.A.2 Table 3-4 | 20.1 | 20.1 | 20.1 | 20.1 | 20.1 | 20.1 | 20.1 | 20.1 | 20.1 | 20.1 | 20.1 | 20.1 | 20.1 | 20.1 | 20.1 | 20.1 | 20.1 | 20.1 | 20.1 | 20.1 | 20.1 | 20.1 | 20.1 | 20.1 | 20.1 | 20.1 | 20.1 | 20.1 | 20.1 | 20.1 | 20.1 | 20.1
HCB |  | EMEP/EEA 2019 | 1.A.2 Table 3-4 | bar: 1990 to 2021
Fuel | Petroleum Coke
Pollutant | Unit | Reference | Table Reference | 1990 | 1991 | 1992 | 1993 | 1994 | 1995 | 1996 | 1997 | 1998 | 1999 | 2000 | 2001 | 2002 | 2003 | 2004 | 2005 | 2006 | 2007 | 2008 | 2009 | 2010 | 2011 | 2012 | 2013 | 2014 | 2015 | 2016 | 2017 | 2018 | 2019 | 2020 | 2021
Pb | mg/GJ | EMEP/EEA 2009 | 1.A.4 Table 3-9 | 16 | 16 | 16 | 16 | 16 | 16 | 16 | 16 | 16 | 16 | 16 | 16 | 16 | 16 | 16 | 16 | 16 | 16 | 16 | 16 | 16 | 16 | 16 | 16 | 16 | 16 | 16 | 16 | 16 | 16 | 16 | 16
Cd | mg/GJ | EMEP/EEA 2009 | 1.A.4 Table 3-9 | 0.3 | 0.3 | 0.3 | 0.3 | 0.3 | 0.3 | 0.3 | 0.3 | 0.3 | 0.3 | 0.3 | 0.3 | 0.3 | 0.3 | 0.3 | 0.3 | 0.3 | 0.3 | 0.3 | 0.3 | 0.3 | 0.3 | 0.3 | 0.3 | 0.3 | 0.3 | 0.3 | 0.3 | 0.3 | 0.3 | 0.3 | 0.3
Hg | mg/GJ | EMEP/EEA 2009 | 1.A.4 Table 3-9 | 0.1 | 0.1 | 0.1 | 0.1 | 0.1 | 0.1 | 0.1 | 0.1 | 0.1 | 0.1 | 0.1 | 0.1 | 0.1 | 0.1 | 0.1 | 0.1 | 0.1 | 0.1 | 0.1 | 0.1 | 0.1 | 0.1 | 0.1 | 0.1 | 0.1 | 0.1 | 0.1 | 0.1 | 0.1 | 0.1 | 0.1 | 0.1
As | mg/GJ | EMEP/EEA 2009 | 1.A.4 Table 3-9 | bar: 1990 to 2021
Cr | mg/GJ | EMEP/EEA 2009 | 1.A.4 Table 3-9 | 12.8 | 12.8 | 12.8 | 12.8 | 12.8 | 12.8 | 12.8 | 12.8 | 12.8 | 12.8 | 12.8 | 12.8 | 12.8 | 12.8 | 12.8 | 12.8 | 12.8 | 12.8 | 12.8 | 12.8 | 12.8 | 12.8 | 12.8 | 12.8 | 12.8 | 12.8 | 12.8 | 12.8 | 12.8 | 12.8 | 12.8 | 12.8
Cu | mg/GJ | EMEP/EEA 2009 | 1.A.4 Table 3-9 | 7.2 | 7.2 | 7.2 | 7.2 | 7.2 | 7.2 | 7.2 | 7.2 | 7.2 | 7.2 | 7.2 | 7.2 | 7.2 | 7.2 | 7.2 | 7.2 | 7.2 | 7.2 | 7.2 | 7.2 | 7.2 | 7.2 | 7.2 | 7.2 | 7.2 | 7.2 | 7.2 | 7.2 | 7.2 | 7.2 | 7.2 | 7.2
Ni | mg/GJ | EMEP/EEA 2009 | 1.A.4 Table 3-9 | 260 | 260 | 260 | 260 | 260 | 260 | 260 | 260 | 260 | 260 | 260 | 260 | 260 | 260 | 260 | 260 | 260 | 260 | 260 | 260 | 260 | 260 | 260 | 260 | 260 | 260 | 260 | 260 | 260 | 260 | 260 | 260
Se | mg/GJ | EMEP/EEA 2019 | 1.A.4 Table 3-9 | 0.1 | 0.1 | 0.1 | 0.1 | 0.1 | 0.1 | 0.1 | 0.1 | 0.1 | 0.1 | 0.1 | 0.1 | 0.1 | 0.1 | 0.1 | 0.1 | 0.1 | 0.1 | 0.1 | 0.1 | 0.1 | 0.1 | 0.1 | 0.1 | 0.1 | 0.1 | 0.1 | 0.1 | 0.1 | 0.1 | 0.1 | 0.1
Zn | mg/GJ | EMEP/EEA 2009 | 1.A.4 Table 3-9 | 8 | 8 | 8 | 8 | 8 | 8 | 8 | 8 | 8 | 8 | 8 | 8 | 8 | 8 | 8 | 8 | 8 | 8 | 8 | 8 | 8 | 8 | 8 | 8 | 8 | 8 | 8 | 8 | 8 | 8 | 8 | 8
PCB |  | EMEP/EEA 2019 | 1.A.2 Table 3-4 | bar: 1990 to 2021
PCDD/F (I-TEQ) | ng/GJ | EMEP/EEA 2019 | 1.A.2 Table 3-4 | 1.4 | 1.4 | 1.4 | 1.4 | 1.4 | 1.4 | 1.4 | 1.4 | 1.4 | 1.4 | 1.4 | 1.4 | 1.4 | 1.4 | 1.4 | 1.4 | 1.4 | 1.4 | 1.4 | 1.4 | 1.4 | 1.4 | 1.4 | 1.4 | 1.4 | 1.4 | 1.4 | 1.4 | 1.4 | 1.4 | 1.4 | 1.4
Benzo[a]pyrene | mg/GJ | EMEP/EEA 2019 | 1.A.2 Table 3-4 | 1.9 | 1.9 | 1.9 | 1.9 | 1.9 | 1.9 | 1.9 | 1.9 | 1.9 | 1.9 | 1.9 | 1.9 | 1.9 | 1.9 | 1.9 | 1.9 | 1.9 | 1.9 | 1.9 | 1.9 | 1.9 | 1.9 | 1.9 | 1.9 | 1.9 | 1.9 | 1.9 | 1.9 | 1.9 | 1.9 | 1.9 | 1.9
Benzo[b]fluoranthene | mg/GJ | EMEP/EEA 2019 | 1.A.2 Table 3-4 | 15 | 15 | 15 | 15 | 15 | 15 | 15 | 15 | 15 | 15 | 15 | 15 | 15 | 15 | 15 | 15 | 15 | 15 | 15 | 15 | 15 | 15 | 15 | 15 | 15 | 15 | 15 | 15 | 15 | 15 | 15 | 15
Benzo[k]Fluoranthene | mg/GJ | EMEP/EEA 2019 | 1.A.2 Table 3-4 | 1.7 | 1.7 | 1.7 | 1.7 | 1.7 | 1.7 | 1.7 | 1.7 | 1.7 | 1.7 | 1.7 | 1.7 | 1.7 | 1.7 | 1.7 | 1.7 | 1.7 | 1.7 | 1.7 | 1.7 | 1.7 | 1.7 | 1.7 | 1.7 | 1.7 | 1.7 | 1.7 | 1.7 | 1.7 | 1.7 | 1.7 | 1.7
Indeno[1,2,3-cd]pyrene | mg/GJ | EMEP/EEA 2019 | 1.A.2 Table 3-4 | 1.5 | 1.5 | 1.5 | 1.5 | 1.5 | 1.5 | 1.5 | 1.5 | 1.5 | 1.5 | 1.5 | 1.5 | 1.5 | 1.5 | 1.5 | 1.5 | 1.5 | 1.5 | 1.5 | 1.5 | 1.5 | 1.5 | 1.5 | 1.5 | 1.5 | 1.5 | 1.5 | 1.5 | 1.5 | 1.5 | 1.5 | 1.5
Total 4 PAHs | mg/GJ | EMEP/EEA 2019 | 1.A.2 Table 3-4 | 20.1 | 20.1 | 20.1 | 20.1 | 20.1 | 20.1 | 20.1 | 20.1 | 20.1 | 20.1 | 20.1 | 20.1 | 20.1 | 20.1 | 20.1 | 20.1 | 20.1 | 20.1 | 20.1 | 20.1 | 20.1 | 20.1 | 20.1 | 20.1 | 20.1 | 20.1 | 20.1 | 20.1 | 20.1 | 20.1 | 20.1 | 20.1
HCB |  | EMEP/EEA 2019 | 1.A.2 Table 3-4 | bar: 1990 to 2021
Fuel | Fuel Oil
Pollutant | Unit | Reference | Table Reference | 1990 | 1991 | 1992 | 1993 | 1994 | 1995 | 1996 | 1997 | 1998 | 1999 | 2000 | 2001 | 2002 | 2003 | 2004 | 2005 | 2006 | 2007 | 2008 | 2009 | 2010 | 2011 | 2012 | 2013 | 2014 | 2015 | 2016 | 2017 | 2018 | 2019 | 2020 | 2021
Pb | mg/GJ | EMEP/EEA 2009 | 1.A.4 Table 3-9 | 16 | 16 | 16 | 16 | 16 | 16 | 16 | 16 | 16 | 16 | 16 | 16 | 16 | 16 | 16 | 16 | 16 | 16 | 16 | 16 | 16 | 16 | 16 | 16 | 16 | 16 | 16 | 16 | 16 | 16 | 16 | 16
Cd | mg/GJ | EMEP/EEA 2009 | 1.A.4 Table 3-9 | 0.3 | 0.3 | 0.3 | 0.3 | 0.3 | 0.3 | 0.3 | 0.3 | 0.3 | 0.3 | 0.3 | 0.3 | 0.3 | 0.3 | 0.3 | 0.3 | 0.3 | 0.3 | 0.3 | 0.3 | 0.3 | 0.3 | 0.3 | 0.3 | 0.3 | 0.3 | 0.3 | 0.3 | 0.3 | 0.3 | 0.3 | 0.3
Hg | mg/GJ | EMEP/EEA 2009 | 1.A.4 Table 3-9 | 0.1 | 0.1 | 0.1 | 0.1 | 0.1 | 0.1 | 0.1 | 0.1 | 0.1 | 0.1 | 0.1 | 0.1 | 0.1 | 0.1 | 0.1 | 0.1 | 0.1 | 0.1 | 0.1 | 0.1 | 0.1 | 0.1 | 0.1 | 0.1 | 0.1 | 0.1 | 0.1 | 0.1 | 0.1 | 0.1 | 0.1 | 0.1
As | mg/GJ | EMEP/EEA 2009 | 1.A.4 Table 3-9 | bar: 1990 to 2021
Cr | mg/GJ | EMEP/EEA 2009 | 1.A.4 Table 3-9 | 12.8 | 12.8 | 12.8 | 12.8 | 12.8 | 12.8 | 12.8 | 12.8 | 12.8 | 12.8 | 12.8 | 12.8 | 12.8 | 12.8 | 12.8 | 12.8 | 12.8 | 12.8 | 12.8 | 12.8 | 12.8 | 12.8 | 12.8 | 12.8 | 12.8 | 12.8 | 12.8 | 12.8 | 12.8 | 12.8 | 12.8 | 12.8
Cu | mg/GJ | EMEP/EEA 2009 | 1.A.4 Table 3-9 | 7.2 | 7.2 | 7.2 | 7.2 | 7.2 | 7.2 | 7.2 | 7.2 | 7.2 | 7.2 | 7.2 | 7.2 | 7.2 | 7.2 | 7.2 | 7.2 | 7.2 | 7.2 | 7.2 | 7.2 | 7.2 | 7.2 | 7.2 | 7.2 | 7.2 | 7.2 | 7.2 | 7.2 | 7.2 | 7.2 | 7.2 | 7.2
Ni | mg/GJ | EMEP/EEA 2009 | 1.A.4 Table 3-9 | 260 | 260 | 260 | 260 | 260 | 260 | 260 | 260 | 260 | 260 | 260 | 260 | 260 | 260 | 260 | 260 | 260 | 260 | 260 | 260 | 260 | 260 | 260 | 260 | 260 | 260 | 260 | 260 | 260 | 260 | 260 | 260
Se | mg/GJ | EMEP/EEA 2019 | 1.A.4 Table 3-9 | 0.1 | 0.1 | 0.1 | 0.1 | 0.1 | 0.1 | 0.1 | 0.1 | 0.1 | 0.1 | 0.1 | 0.1 | 0.1 | 0.1 | 0.1 | 0.1 | 0.1 | 0.1 | 0.1 | 0.1 | 0.1 | 0.1 | 0.1 | 0.1 | 0.1 | 0.1 | 0.1 | 0.1 | 0.1 | 0.1 | 0.1 | 0.1
Zn | mg/GJ | EMEP/EEA 2009 | 1.A.4 Table 3-9 | 8 | 8 | 8 | 8 | 8 | 8 | 8 | 8 | 8 | 8 | 8 | 8 | 8 | 8 | 8 | 8 | 8 | 8 | 8 | 8 | 8 | 8 | 8 | 8 | 8 | 8 | 8 | 8 | 8 | 8 | 8 | 8
PCB |  | EMEP/EEA 2019 | 1.A.2 Table 3-4 | bar: 1990 to 2021
PCDD/F (I-TEQ) | ng/GJ | EMEP/EEA 2019 | 1.A.2 Table 3-4 | 1.4 | 1.4 | 1.4 | 1.4 | 1.4 | 1.4 | 1.4 | 1.4 | 1.4 | 1.4 | 1.4 | 1.4 | 1.4 | 1.4 | 1.4 | 1.4 | 1.4 | 1.4 | 1.4 | 1.4 | 1.4 | 1.4 | 1.4 | 1.4 | 1.4 | 1.4 | 1.4 | 1.4 | 1.4 | 1.4 | 1.4 | 1.4
Benzo[a]pyrene | mg/GJ | EMEP/EEA 2019 | 1.A.2 Table 3-4 | 1.9 | 1.9 | 1.9 | 1.9 | 1.9 | 1.9 | 1.9 | 1.9 | 1.9 | 1.9 | 1.9 | 1.9 | 1.9 | 1.9 | 1.9 | 1.9 | 1.9 | 1.9 | 1.9 | 1.9 | 1.9 | 1.9 | 1.9 | 1.9 | 1.9 | 1.9 | 1.9 | 1.9 | 1.9 | 1.9 | 1.9 | 1.9
Benzo[b]fluoranthene | mg/GJ | EMEP/EEA 2019 | 1.A.2 Table 3-4 | 15 | 15 | 15 | 15 | 15 | 15 | 15 | 15 | 15 | 15 | 15 | 15 | 15 | 15 | 15 | 15 | 15 | 15 | 15 | 15 | 15 | 15 | 15 | 15 | 15 | 15 | 15 | 15 | 15 | 15 | 15 | 15
Benzo[k]Fluoranthene | mg/GJ | EMEP/EEA 2019 | 1.A.2 Table 3-4 | 1.7 | 1.7 | 1.7 | 1.7 | 1.7 | 1.7 | 1.7 | 1.7 | 1.7 | 1.7 | 1.7 | 1.7 | 1.7 | 1.7 | 1.7 | 1.7 | 1.7 | 1.7 | 1.7 | 1.7 | 1.7 | 1.7 | 1.7 | 1.7 | 1.7 | 1.7 | 1.7 | 1.7 | 1.7 | 1.7 | 1.7 | 1.7
Indeno[1,2,3-cd]pyrene | mg/GJ | EMEP/EEA 2019 | 1.A.2 Table 3-4 | 1.5 | 1.5 | 1.5 | 1.5 | 1.5 | 1.5 | 1.5 | 1.5 | 1.5 | 1.5 | 1.5 | 1.5 | 1.5 | 1.5 | 1.5 | 1.5 | 1.5 | 1.5 | 1.5 | 1.5 | 1.5 | 1.5 | 1.5 | 1.5 | 1.5 | 1.5 | 1.5 | 1.5 | 1.5 | 1.5 | 1.5 | 1.5
Total 4 PAHs | mg/GJ | EMEP/EEA 2019 | 1.A.2 Table 3-4 | 20.1 | 20.1 | 20.1 | 20.1 | 20.1 | 20.1 | 20.1 | 20.1 | 20.1 | 20.1 | 20.1 | 20.1 | 20.1 | 20.1 | 20.1 | 20.1 | 20.1 | 20.1 | 20.1 | 20.1 | 20.1 | 20.1 | 20.1 | 20.1 | 20.1 | 20.1 | 20.1 | 20.1 | 20.1 | 20.1 | 20.1 | 20.1
HCB |  | EMEP/EEA 2019 | 1.A.2 Table 3-4 | bar: 1990 to 2021
Fuel | Natural Gas
Pollutant | Unit | Reference | Table Reference | 1990 | 1991 | 1992 | 1993 | 1994 | 1995 | 1996 | 1997 | 1998 | 1999 | 2000 | 2001 | 2002 | 2003 | 2004 | 2005 | 2006 | 2007 | 2008 | 2009 | 2010 | 2011 | 2012 | 2013 | 2014 | 2015 | 2016 | 2017 | 2018 | 2019 | 2020 | 2021
Pb | mg/GJ | EMEP/EEA 2019 | 1.A.2 Table 3-3 | 0.011 | 0.011 | 0.011 | 0.011 | 0.011 | 0.011 | 0.011 | 0.011 | 0.011 | 0.011 | 0.011 | 0.011 | 0.011 | 0.011 | 0.011 | 0.011 | 0.011 | 0.011 | 0.011 | 0.011 | 0.011 | 0.011 | 0.011 | 0.011 | 0.011 | 0.011 | 0.011 | 0.011 | 0.011 | 0.011 | 0.011 | 0.011
Cd | mg/GJ | EMEP/EEA 2019 | 1.A.2 Table 3-3 | 0.0009 | 0.0009 | 0.0009 | 0.0009 | 0.0009 | 0.0009 | 0.0009 | 0.0009 | 0.0009 | 0.0009 | 0.0009 | 0.0009 | 0.0009 | 0.0009 | 0.0009 | 0.0009 | 0.0009 | 0.0009 | 0.0009 | 0.0009 | 0.0009 | 0.0009 | 0.0009 | 0.0009 | 0.0009 | 0.0009 | 0.0009 | 0.0009 | 0.0009 | 0.0009 | 0.0009 | 0.0009
Hg | mg/GJ | EMEP/EEA 2019 | 1.A.2 Table 3-3 | 0.54 | 0.54 | 0.54 | 0.54 | 0.54 | 0.54 | 0.54 | 0.54 | 0.54 | 0.54 | 0.54 | 0.54 | 0.54 | 0.54 | 0.54 | 0.54 | 0.54 | 0.54 | 0.54 | 0.54 | 0.54 | 0.54 | 0.54 | 0.54 | 0.54 | 0.54 | 0.54 | 0.54 | 0.54 | 0.54 | 0.54 | 0.54
As | mg/GJ | EMEP/EEA 2019 | 1.A.2 Table 3-3 | 0.1 | 0.1 | 0.1 | 0.1 | 0.1 | 0.1 | 0.1 | 0.1 | 0.1 | 0.1 | 0.1 | 0.1 | 0.1 | 0.1 | 0.1 | 0.1 | 0.1 | 0.1 | 0.1 | 0.1 | 0.1 | 0.1 | 0.1 | 0.1 | 0.1 | 0.1 | 0.1 | 0.1 | 0.1 | 0.1 | 0.1 | 0.1
Cr | mg/GJ | EMEP/EEA 2019 | 1.A.2 Table 3-3 | 0.013 | 0.013 | 0.013 | 0.013 | 0.013 | 0.013 | 0.013 | 0.013 | 0.013 | 0.013 | 0.013 | 0.013 | 0.013 | 0.013 | 0.013 | 0.013 | 0.013 | 0.013 | 0.013 | 0.013 | 0.013 | 0.013 | 0.013 | 0.013 | 0.013 | 0.013 | 0.013 | 0.013 | 0.013 | 0.013 | 0.013 | 0.013
Cu | mg/GJ | EMEP/EEA 2019 | 1.A.2 Table 3-3 | 0.0026 | 0.0026 | 0.0026 | 0.0026 | 0.0026 | 0.0026 | 0.0026 | 0.0026 | 0.0026 | 0.0026 | 0.0026 | 0.0026 | 0.0026 | 0.0026 | 0.0026 | 0.0026 | 0.0026 | 0.0026 | 0.0026 | 0.0026 | 0.0026 | 0.0026 | 0.0026 | 0.0026 | 0.0026 | 0.0026 | 0.0026 | 0.0026 | 0.0026 | 0.0026 | 0.0026 | 0.0026
Ni | mg/GJ | EMEP/EEA 2019 | 1.A.2 Table 3-3 | 0.013 | 0.013 | 0.013 | 0.013 | 0.013 | 0.013 | 0.013 | 0.013 | 0.013 | 0.013 | 0.013 | 0.013 | 0.013 | 0.013 | 0.013 | 0.013 | 0.013 | 0.013 | 0.013 | 0.013 | 0.013 | 0.013 | 0.013 | 0.013 | 0.013 | 0.013 | 0.013 | 0.013 | 0.013 | 0.013 | 0.013 | 0.013
Se | mg/GJ | EMEP/EEA 2019 | 1.A.2 Table 3-3 | 0.058 | 0.058 | 0.058 | 0.058 | 0.058 | 0.058 | 0.058 | 0.058 | 0.058 | 0.058 | 0.058 | 0.058 | 0.058 | 0.058 | 0.058 | 0.058 | 0.058 | 0.058 | 0.058 | 0.058 | 0.058 | 0.058 | 0.058 | 0.058 | 0.058 | 0.058 | 0.058 | 0.058 | 0.058 | 0.058 | 0.058 | 0.058
Zn | mg/GJ | EMEP/EEA 2019 | 1.A.2 Table 3-3 | 0.73 | 0.73 | 0.73 | 0.73 | 0.73 | 0.73 | 0.73 | 0.73 | 0.73 | 0.73 | 0.73 | 0.73 | 0.73 | 0.73 | 0.73 | 0.73 | 0.73 | 0.73 | 0.73 | 0.73 | 0.73 | 0.73 | 0.73 | 0.73 | 0.73 | 0.73 | 0.73 | 0.73 | 0.73 | 0.73 | 0.73 | 0.73
PCB |  | EMEP/EEA 2019 | bar: 1990 to 2021
PCDD/F (I-TEQ) | ng/GJ | EMEP/EEA 2019 | 1.A.2 Table 3-3 | 0.52 | 0.52 | 0.52 | 0.52 | 0.52 | 0.52 | 0.52 | 0.52 | 0.52 | 0.52 | 0.52 | 0.52 | 0.52 | 0.52 | 0.52 | 0.52 | 0.52 | 0.52 | 0.52 | 0.52 | 0.52 | 0.52 | 0.52 | 0.52 | 0.52 | 0.52 | 0.52 | 0.52 | 0.52 | 0.52 | 0.52 | 0.52
Benzo[a]pyrene | mg/GJ | EMEP/EEA 2019 | 1.A.2 Table 3-3 | 0.72 | 0.72 | 0.72 | 0.72 | 0.72 | 0.72 | 0.72 | 0.72 | 0.72 | 0.72 | 0.72 | 0.72 | 0.72 | 0.72 | 0.72 | 0.72 | 0.72 | 0.72 | 0.72 | 0.72 | 0.72 | 0.72 | 0.72 | 0.72 | 0.72 | 0.72 | 0.72 | 0.72 | 0.72 | 0.72 | 0.72 | 0.72
Benzo[b]fluoranthene | mg/GJ | EMEP/EEA 2019 | 1.A.2 Table 3-3 | 2.9 | 2.9 | 2.9 | 2.9 | 2.9 | 2.9 | 2.9 | 2.9 | 2.9 | 2.9 | 2.9 | 2.9 | 2.9 | 2.9 | 2.9 | 2.9 | 2.9 | 2.9 | 2.9 | 2.9 | 2.9 | 2.9 | 2.9 | 2.9 | 2.9 | 2.9 | 2.9 | 2.9 | 2.9 | 2.9 | 2.9 | 2.9
Benzo[k]Fluoranthene | mg/GJ | EMEP/EEA 2019 | 1.A.2 Table 3-3 | 1.1 | 1.1 | 1.1 | 1.1 | 1.1 | 1.1 | 1.1 | 1.1 | 1.1 | 1.1 | 1.1 | 1.1 | 1.1 | 1.1 | 1.1 | 1.1 | 1.1 | 1.1 | 1.1 | 1.1 | 1.1 | 1.1 | 1.1 | 1.1 | 1.1 | 1.1 | 1.1 | 1.1 | 1.1 | 1.1 | 1.1 | 1.1
Indeno[1,2,3-cd]pyrene | mg/GJ | EMEP/EEA 2019 | 1.A.2 Table 3-3 | 1.08 | 1.08 | 1.08 | 1.08 | 1.08 | 1.08 | 1.08 | 1.08 | 1.08 | 1.08 | 1.08 | 1.08 | 1.08 | 1.08 | 1.08 | 1.08 | 1.08 | 1.08 | 1.08 | 1.08 | 1.08 | 1.08 | 1.08 | 1.08 | 1.08 | 1.08 | 1.08 | 1.08 | 1.08 | 1.08 | 1.08 | 1.08
Total 4 PAHs | mg/GJ | EMEP/EEA 2019 | 1.A.2 Table 3-3 | 5.8 | 5.8 | 5.8 | 5.8 | 5.8 | 5.8 | 5.8 | 5.8 | 5.8 | 5.8 | 5.8 | 5.8 | 5.8 | 5.8 | 5.8 | 5.8 | 5.8 | 5.8 | 5.8 | 5.8 | 5.8 | 5.8 | 5.8 | 5.8 | 5.8 | 5.8 | 5.8 | 5.8 | 5.8 | 5.8 | 5.8 | 5.8
HCB |  | EMEP/EEA 2019 | bar: 1990 to 2021
Fuel | LPG
Pollutant | Unit | Reference | Table Reference | 1990 | 1991 | 1992 | 1993 | 1994 | 1995 | 1996 | 1997 | 1998 | 1999 | 2000 | 2001 | 2002 | 2003 | 2004 | 2005 | 2006 | 2007 | 2008 | 2009 | 2010 | 2011 | 2012 | 2013 | 2014 | 2015 | 2016 | 2017 | 2018 | 2019 | 2020 | 2021
Pb | mg/GJ | EMEP/EEA 2019 | 1.A.2 Table 3-3 | 0.011 | 0.011 | 0.011 | 0.011 | 0.011 | 0.011 | 0.011 | 0.011 | 0.011 | 0.011 | 0.011 | 0.011 | 0.011 | 0.011 | 0.011 | 0.011 | 0.011 | 0.011 | 0.011 | 0.011 | 0.011 | 0.011 | 0.011 | 0.011 | 0.011 | 0.011 | 0.011 | 0.011 | 0.011 | 0.011 | 0.011 | 0.011
Cd | mg/GJ | EMEP/EEA 2019 | 1.A.2 Table 3-3 | 0.0009 | 0.0009 | 0.0009 | 0.0009 | 0.0009 | 0.0009 | 0.0009 | 0.0009 | 0.0009 | 0.0009 | 0.0009 | 0.0009 | 0.0009 | 0.0009 | 0.0009 | 0.0009 | 0.0009 | 0.0009 | 0.0009 | 0.0009 | 0.0009 | 0.0009 | 0.0009 | 0.0009 | 0.0009 | 0.0009 | 0.0009 | 0.0009 | 0.0009 | 0.0009 | 0.0009 | 0.0009
Hg | mg/GJ | EMEP/EEA 2019 | 1.A.2 Table 3-3 | 0.54 | 0.54 | 0.54 | 0.54 | 0.54 | 0.54 | 0.54 | 0.54 | 0.54 | 0.54 | 0.54 | 0.54 | 0.54 | 0.54 | 0.54 | 0.54 | 0.54 | 0.54 | 0.54 | 0.54 | 0.54 | 0.54 | 0.54 | 0.54 | 0.54 | 0.54 | 0.54 | 0.54 | 0.54 | 0.54 | 0.54 | 0.54
As | mg/GJ | EMEP/EEA 2019 | 1.A.2 Table 3-3 | 0.1 | 0.1 | 0.1 | 0.1 | 0.1 | 0.1 | 0.1 | 0.1 | 0.1 | 0.1 | 0.1 | 0.1 | 0.1 | 0.1 | 0.1 | 0.1 | 0.1 | 0.1 | 0.1 | 0.1 | 0.1 | 0.1 | 0.1 | 0.1 | 0.1 | 0.1 | 0.1 | 0.1 | 0.1 | 0.1 | 0.1 | 0.1
Cr | mg/GJ | EMEP/EEA 2019 | 1.A.2 Table 3-3 | 0.013 | 0.013 | 0.013 | 0.013 | 0.013 | 0.013 | 0.013 | 0.013 | 0.013 | 0.013 | 0.013 | 0.013 | 0.013 | 0.013 | 0.013 | 0.013 | 0.013 | 0.013 | 0.013 | 0.013 | 0.013 | 0.013 | 0.013 | 0.013 | 0.013 | 0.013 | 0.013 | 0.013 | 0.013 | 0.013 | 0.013 | 0.013
Cu | mg/GJ | EMEP/EEA 2019 | 1.A.2 Table 3-3 | 0.0026 | 0.0026 | 0.0026 | 0.0026 | 0.0026 | 0.0026 | 0.0026 | 0.0026 | 0.0026 | 0.0026 | 0.0026 | 0.0026 | 0.0026 | 0.0026 | 0.0026 | 0.0026 | 0.0026 | 0.0026 | 0.0026 | 0.0026 | 0.0026 | 0.0026 | 0.0026 | 0.0026 | 0.0026 | 0.0026 | 0.0026 | 0.0026 | 0.0026 | 0.0026 | 0.0026 | 0.0026
Ni | mg/GJ | EMEP/EEA 2019 | 1.A.2 Table 3-3 | 0.013 | 0.013 | 0.013 | 0.013 | 0.013 | 0.013 | 0.013 | 0.013 | 0.013 | 0.013 | 0.013 | 0.013 | 0.013 | 0.013 | 0.013 | 0.013 | 0.013 | 0.013 | 0.013 | 0.013 | 0.013 | 0.013 | 0.013 | 0.013 | 0.013 | 0.013 | 0.013 | 0.013 | 0.013 | 0.013 | 0.013 | 0.013
Se | mg/GJ | EMEP/EEA 2019 | 1.A.2 Table 3-3 | 0.058 | 0.058 | 0.058 | 0.058 | 0.058 | 0.058 | 0.058 | 0.058 | 0.058 | 0.058 | 0.058 | 0.058 | 0.058 | 0.058 | 0.058 | 0.058 | 0.058 | 0.058 | 0.058 | 0.058 | 0.058 | 0.058 | 0.058 | 0.058 | 0.058 | 0.058 | 0.058 | 0.058 | 0.058 | 0.058 | 0.058 | 0.058
Zn | mg/GJ | EMEP/EEA 2019 | 1.A.2 Table 3-3 | 0.73 | 0.73 | 0.73 | 0.73 | 0.73 | 0.73 | 0.73 | 0.73 | 0.73 | 0.73 | 0.73 | 0.73 | 0.73 | 0.73 | 0.73 | 0.73 | 0.73 | 0.73 | 0.73 | 0.73 | 0.73 | 0.73 | 0.73 | 0.73 | 0.73 | 0.73 | 0.73 | 0.73 | 0.73 | 0.73 | 0.73 | 0.73
PCB |  | EMEP/EEA 2019 | bar: 1990 to 2021
PCDD/F (I-TEQ) | ng/GJ | EMEP/EEA 2019 | 1.A.2 Table 3-3 | 0.52 | 0.52 | 0.52 | 0.52 | 0.52 | 0.52 | 0.52 | 0.52 | 0.52 | 0.52 | 0.52 | 0.52 | 0.52 | 0.52 | 0.52 | 0.52 | 0.52 | 0.52 | 0.52 | 0.52 | 0.52 | 0.52 | 0.52 | 0.52 | 0.52 | 0.52 | 0.52 | 0.52 | 0.52 | 0.52 | 0.52 | 0.52
Benzo[a]pyrene | mg/GJ | EMEP/EEA 2019 | 1.A.2 Table 3-3 | 0.72 | 0.72 | 0.72 | 0.72 | 0.72 | 0.72 | 0.72 | 0.72 | 0.72 | 0.72 | 0.72 | 0.72 | 0.72 | 0.72 | 0.72 | 0.72 | 0.72 | 0.72 | 0.72 | 0.72 | 0.72 | 0.72 | 0.72 | 0.72 | 0.72 | 0.72 | 0.72 | 0.72 | 0.72 | 0.72 | 0.72 | 0.72
Benzo[b]fluoranthene | mg/GJ | EMEP/EEA 2019 | 1.A.2 Table 3-3 | 2.9 | 2.9 | 2.9 | 2.9 | 2.9 | 2.9 | 2.9 | 2.9 | 2.9 | 2.9 | 2.9 | 2.9 | 2.9 | 2.9 | 2.9 | 2.9 | 2.9 | 2.9 | 2.9 | 2.9 | 2.9 | 2.9 | 2.9 | 2.9 | 2.9 | 2.9 | 2.9 | 2.9 | 2.9 | 2.9 | 2.9 | 2.9
Benzo[k]Fluoranthene | mg/GJ | EMEP/EEA 2019 | 1.A.2 Table 3-3 | 1.1 | 1.1 | 1.1 | 1.1 | 1.1 | 1.1 | 1.1 | 1.1 | 1.1 | 1.1 | 1.1 | 1.1 | 1.1 | 1.1 | 1.1 | 1.1 | 1.1 | 1.1 | 1.1 | 1.1 | 1.1 | 1.1 | 1.1 | 1.1 | 1.1 | 1.1 | 1.1 | 1.1 | 1.1 | 1.1 | 1.1 | 1.1
Indeno[1,2,3-cd]pyrene | mg/GJ | EMEP/EEA 2019 | 1.A.2 Table 3-3 | 1.08 | 1.08 | 1.08 | 1.08 | 1.08 | 1.08 | 1.08 | 1.08 | 1.08 | 1.08 | 1.08 | 1.08 | 1.08 | 1.08 | 1.08 | 1.08 | 1.08 | 1.08 | 1.08 | 1.08 | 1.08 | 1.08 | 1.08 | 1.08 | 1.08 | 1.08 | 1.08 | 1.08 | 1.08 | 1.08 | 1.08 | 1.08
Total 4 PAHs | mg/GJ | EMEP/EEA 2019 | 1.A.2 Table 3-3 | 5.8 | 5.8 | 5.8 | 5.8 | 5.8 | 5.8 | 5.8 | 5.8 | 5.8 | 5.8 | 5.8 | 5.8 | 5.8 | 5.8 | 5.8 | 5.8 | 5.8 | 5.8 | 5.8 | 5.8 | 5.8 | 5.8 | 5.8 | 5.8 | 5.8 | 5.8 | 5.8 | 5.8 | 5.8 | 5.8 | 5.8 | 5.8
HCB |  | EMEP/EEA 2019 | bar: 1990 to 2021
Fuel | Biomass
Pollutant | Unit | Reference | Table Reference | 1990 | 1991 | 1992 | 1993 | 1994 | 1995 | 1996 | 1997 | 1998 | 1999 | 2000 | 2001 | 2002 | 2003 | 2004 | 2005 | 2006 | 2007 | 2008 | 2009 | 2010 | 2011 | 2012 | 2013 | 2014 | 2015 | 2016 | 2017 | 2018 | 2019 | 2020 | 2021
Pb | mg/GJ | EMEP/EEA 2019 | 1.A.2 Table 3-5 | 27 | 27 | 27 | 27 | 27 | 27 | 27 | 27 | 27 | 27 | 27 | 27 | 27 | 27 | 27 | 27 | 27 | 27 | 27 | 27 | 27 | 27 | 27 | 27 | 27 | 27 | 27 | 27 | 27 | 27 | 27 | 27
Cd | mg/GJ | EMEP/EEA 2019 | 1.A.2 Table 3-5 | 13 | 13 | 13 | 13 | 13 | 13 | 13 | 13 | 13 | 13 | 13 | 13 | 13 | 13 | 13 | 13 | 13 | 13 | 13 | 13 | 13 | 13 | 13 | 13 | 13 | 13 | 13 | 13 | 13 | 13 | 13 | 13
Hg | mg/GJ | EMEP/EEA 2019 | 1.A.2 Table 3-5 | 0.56 | 0.56 | 0.56 | 0.56 | 0.56 | 0.56 | 0.56 | 0.56 | 0.56 | 0.56 | 0.56 | 0.56 | 0.56 | 0.56 | 0.56 | 0.56 | 0.56 | 0.56 | 0.56 | 0.56 | 0.56 | 0.56 | 0.56 | 0.56 | 0.56 | 0.56 | 0.56 | 0.56 | 0.56 | 0.56 | 0.56 | 0.56
As | mg/GJ | EMEP/EEA 2019 | 1.A.2 Table 3-5 | 0.19 | 0.19 | 0.19 | 0.19 | 0.19 | 0.19 | 0.19 | 0.19 | 0.19 | 0.19 | 0.19 | 0.19 | 0.19 | 0.19 | 0.19 | 0.19 | 0.19 | 0.19 | 0.19 | 0.19 | 0.19 | 0.19 | 0.19 | 0.19 | 0.19 | 0.19 | 0.19 | 0.19 | 0.19 | 0.19 | 0.19 | 0.19
Cr | mg/GJ | EMEP/EEA 2019 | 1.A.2 Table 3-5 | 23 | 23 | 23 | 23 | 23 | 23 | 23 | 23 | 23 | 23 | 23 | 23 | 23 | 23 | 23 | 23 | 23 | 23 | 23 | 23 | 23 | 23 | 23 | 23 | 23 | 23 | 23 | 23 | 23 | 23 | 23 | 23
Cu | mg/GJ | EMEP/EEA 2019 | 1.A.2 Table 3-5 | 6 | 6 | 6 | 6 | 6 | 6 | 6 | 6 | 6 | 6 | 6 | 6 | 6 | 6 | 6 | 6 | 6 | 6 | 6 | 6 | 6 | 6 | 6 | 6 | 6 | 6 | 6 | 6 | 6 | 6 | 6 | 6
Ni | mg/GJ | EMEP/EEA 2019 | 1.A.2 Table 3-5 | 2 | 2 | 2 | 2 | 2 | 2 | 2 | 2 | 2 | 2 | 2 | 2 | 2 | 2 | 2 | 2 | 2 | 2 | 2 | 2 | 2 | 2 | 2 | 2 | 2 | 2 | 2 | 2 | 2 | 2 | 2 | 2
Se | mg/GJ | EMEP/EEA 2019 | 1.A.2 Table 3-5 | 0.5 | 0.5 | 0.5 | 0.5 | 0.5 | 0.5 | 0.5 | 0.5 | 0.5 | 0.5 | 0.5 | 0.5 | 0.5 | 0.5 | 0.5 | 0.5 | 0.5 | 0.5 | 0.5 | 0.5 | 0.5 | 0.5 | 0.5 | 0.5 | 0.5 | 0.5 | 0.5 | 0.5 | 0.5 | 0.5 | 0.5 | 0.5
Zn | mg/GJ | EMEP/EEA 2019 | 1.A.2 Table 3-5 | 512 | 512 | 512 | 512 | 512 | 512 | 512 | 512 | 512 | 512 | 512 | 512 | 512 | 512 | 512 | 512 | 512 | 512 | 512 | 512 | 512 | 512 | 512 | 512 | 512 | 512 | 512 | 512 | 512 | 512 | 512 | 512
PCB | μg/GJ | EMEP/EEA 2019 | 1.A.2 Table 3-5 | 0.06 | 0.06 | 0.06 | 0.06 | 0.06 | 0.06 | 0.06 | 0.06 | 0.06 | 0.06 | 0.06 | 0.06 | 0.06 | 0.06 | 0.06 | 0.06 | 0.06 | 0.06 | 0.06 | 0.06 | 0.06 | 0.06 | 0.06 | 0.06 | 0.06 | 0.06 | 0.06 | 0.06 | 0.06 | 0.06 | 0.06 | 0.06
PCDD/F (I-TEQ) | ng/GJ | EMEP/EEA 2019 | 1.A.2 Table 3-5 | 100 | 100 | 100 | 100 | 100 | 100 | 100 | 100 | 100 | 100 | 100 | 100 | 100 | 100 | 100 | 100 | 100 | 100 | 100 | 100 | 100 | 100 | 100 | 100 | 100 | 100 | 100 | 100 | 100 | 100 | 100 | 100
Benzo[a]pyrene | mg/GJ | EMEP/EEA 2019 | 1.A.2 Table 3-5 | 10 | 10 | 10 | 10 | 10 | 10 | 10 | 10 | 10 | 10 | 10 | 10 | 10 | 10 | 10 | 10 | 10 | 10 | 10 | 10 | 10 | 10 | 10 | 10 | 10 | 10 | 10 | 10 | 10 | 10 | 10 | 10
Benzo[b]fluoranthene | mg/GJ | EMEP/EEA 2019 | 1.A.2 Table 3-5 | 16 | 16 | 16 | 16 | 16 | 16 | 16 | 16 | 16 | 16 | 16 | 16 | 16 | 16 | 16 | 16 | 16 | 16 | 16 | 16 | 16 | 16 | 16 | 16 | 16 | 16 | 16 | 16 | 16 | 16 | 16 | 16
Benzo[k]Fluoranthene | mg/GJ | EMEP/EEA 2019 | 1.A.2 Table 3-5 | 5 | 5 | 5 | 5 | 5 | 5 | 5 | 5 | 5 | 5 | 5 | 5 | 5 | 5 | 5 | 5 | 5 | 5 | 5 | 5 | 5 | 5 | 5 | 5 | 5 | 5 | 5 | 5 | 5 | 5 | 5 | 5
Indeno[1,2,3-cd]pyrene | mg/GJ | EMEP/EEA 2019 | 1.A.2 Table 3-5 | 4 | 4 | 4 | 4 | 4 | 4 | 4 | 4 | 4 | 4 | 4 | 4 | 4 | 4 | 4 | 4 | 4 | 4 | 4 | 4 | 4 | 4 | 4 | 4 | 4 | 4 | 4 | 4 | 4 | 4 | 4 | 4
Total 4 PAHs | mg/GJ | EMEP/EEA 2019 | 1.A.2 Table 3-5 | 35 | 35 | 35 | 35 | 35 | 35 | 35 | 35 | 35 | 35 | 35 | 35 | 35 | 35 | 35 | 35 | 35 | 35 | 35 | 35 | 35 | 35 | 35 | 35 | 35 | 35 | 35 | 35 | 35 | 35 | 35 | 35
HCB | μg/GJ | EMEP/EEA 2019 | 1.A.2 Table 3-5 | 5 | 5 | 5 | 5 | 5 | 5 | 5 | 5 | 5 | 5 | 5 | 5 | 5 | 5 | 5 | 5 | 5 | 5 | 5 | 5 | 5 | 5 | 5 | 5 | 5 | 5 | 5 | 5 | 5 | 5 | 5 | 5

## 1A3a breakdown
Table C.12 Number of LTO's, domestic and international from Irish airports 1990-2021
| Domestic LTOs No. | 1990 | 1991 | 1992 | 1993 | 1994 | 1995 | 1996 | 1997 | 1998 | 1999 | 2000 | 2001 | 2002 | 2003 | 2004 | 2005 | 2006 | 2007 | 2008 | 2009 | 2010 | 2011 | 2012 | 2013 | 2014 | 2015 | 2016 | 2017 | 2018 | 2019 | 2020 | 2021
| ex Dublin | 6058 | 5494 | 5447 | 4684 | 4868 | 5724 | 6125 | 6435 | 7113 | 8056 | 8717 | 8661 | 8583 | 8909 | 9101 | 9904 | 10361 | 10810 | 9635 | 7855 | 6123 | 3400 | 2245 | 2160 | 2106 | 2048 | 2196 | 2162 | 2062 | 2037 | 1844 | 1924
| ex Cork | 2254 | 2044 | 2026 | 1743 | 1811 | 2130 | 2279 | 2394 | 2646 | 2997 | 3243 | 3222 | 3193 | 3314 | 3291 | 3547 | 3652 | 4625 | 3908 | 2869 | 1840 | 844 | 887 | 1861 | 1368 | 1555 | 1376 | 2227 | 1612 | 2283 | 2325 | 2181
| ex Shannon | 1322 | 1199 | 1188 | 1022 | 1062 | 1249 | 1336 | 1404 | 1552 | 1758 | 1902 | 1890 | 1873 | 1944 | 1409 | 2822 | 2908 | 2361 | 1922 | 1402 | 1093 | 844 | 796 | 852 | 783 | 681 | 656 | 690 | 567 | 585 | 424 | 633
| ex Galway | 1123 | 1019 | 1010 | 869 | 903 | 1061 | 1136 | 1193 | 1319 | 1494 | 1616 | 1606 | 1591 | 1652 | 1771 | 1589 | 1578 | 1786 | 1818 | 1548 | 1738 | 1249 | 43 | 19 | 1 | 6 | 0 | 0 | 0 | 0 | 0 | 0
| ex Sligo | 494 | 448 | 444 | 382 | 397 | 467 | 500 | 525 | 580 | 657 | 711 | 706 | 700 | 727 | 755 | 758 | 755 | 767 | 767 | 734 | 667 | 372 | 19 | 15 | 9 | 8 | 3 | 3 | 7 | 4 | 12 | 23
| ex Donegal | 483 | 438 | 435 | 374 | 388 | 457 | 489 | 513 | 567 | 643 | 695 | 691 | 685 | 711 | 785 | 662 | 729 | 744 | 747 | 732 | 690 | 705 | 725 | 717 | 784 | 724 | 722 | 725 | 714 | 706 | 641 | 632
| ex Knock | 317 | 287 | 285 | 245 | 255 | 299 | 320 | 337 | 372 | 421 | 456 | 453 | 449 | 466 | 484 | 499 | 507 | 528 | 430 | 474 | 415 | 235 | 56 | 46 | 48 | 40 | 48 | 41 | 42 | 45 | 15 | 10
| ex Kerry | 884 | 802 | 795 | 684 | 711 | 836 | 894 | 939 | 1038 | 1176 | 1273 | 1264 | 1253 | 1301 | 1322 | 1459 | 1478 | 1476 | 1388 | 1159 | 1030 | 445 | 761 | 749 | 756 | 752 | 771 | 776 | 778 | 843 | 754 | 633
| ex Waterford | 268 | 243 | 241 | 207 | 215 | 253 | 271 | 285 | 315 | 357 | 386 | 383 | 380 | 394 | 486 | 214 | 255 | 339 | 601 | 372 | 556 | 763 | 189 | 140 | 37 | 38 | 38 | 33 | 40 | 33 | 107 | 120
| ex Other | 254 | 230 | 228 | 196 | 204 | 240 | 257 | 270 | 298 | 337 | 365 | 363 | 360 | 373 | 387 | 467 | 479 | 397 | 404 | 298 | 240 | 182 | 196 | 175 | 97 | 53 | 108 | 84 | 84 | 91 | 49 | 94
| Total | 13457 | 12204 | 12099 | 10406 | 10814 | 12716 | 13607 | 14295 | 15800 | 17896 | 19364 | 19239 | 19067 | 19791 | 19791 | 21921 | 22702 | 23833 | 21620 | 17443 | 14392 | 9039 | 5917 | 6734 | 5989 | 5905 | 5918 | 6741 | 5906 | 6627 | 6171 | 6250
| International LTOs No. | 1990 | 1991 | 1992 | 1993 | 1994 | 1995 | 1996 | 1997 | 1998 | 1999 | 2000 | 2001 | 2002 | 2003 | 2004 | 2005 | 2006 | 2007 | 2008 | 2009 | 2010 | 2011 | 2012 | 2013 | 2014 | 2015 | 2016 | 2017 | 2018 | 2019 | 2020 | 2021
| ex Dublin | 54950.3959 | 54980.7898 | 53628.261 | 52808.5194 | 58119.8547 | 56966.2271 | 62594.9105 | 67195.1177 | 72447.453 | 76172.9415 | 80563.9671 | 83003.0781 | 81292.5269 | 79462.6349 | 81426.6177 | 80651 | 85131 | 92461 | 94402 | 79641 | 73409 | 76765 | 78875 | 82411 | 87444 | 96251 | 104771 | 108954 | 114093 | 116941 | 41569 | 43567
| ex Cork | 13597.7558 | 13633.027 | 10151.1127 | 6430.5376 | 6268.7551 | 7179.2569 | 8636.7778 | 8427.2631 | 7971.273 | 9105.4402 | 10632.8697 | 10682.9252 | 9486.4528 | 11461.4242 | 11224.2418 | 13470 | 13193 | 13203 | 13483 | 10852 | 10706 | 11054 | 11125 | 10454 | 10232 | 9459 | 10483 | 10380 | 10708 | 11186 | 3475 | 1867
| ex Shannon | 20072.1788 | 17994.2331 | 15683.0038 | 14612.8027 | 13484.1963 | 14654.6655 | 15945.3213 | 13558.8066 | 15454.1091 | 17357.5141 | 18185.6539 | 16199.5362 | 12445.0547 | 12707.7097 | 12092.2597 | 13929 | 14909 | 15369 | 14470 | 12331 | 9533 | 10396 | 9203 | 8907 | 10353 | 9153 | 9633 | 9818 | 10285 | 9714 | 3872 | 4327
| ex Galway | 1489.3721 | 1455.5533 | 1335.4616 | 1241.1701 | 1308.747 | 1324.3321 | 1465.1154 | 1498.798 | 1611.2593 | 1724.9207 | 1838.3054 | 1846.7598 | 1734.8051 | 1741.6576 | 1760.3352 | 2135 | 1973 | 2939 | 2178 | 1628 | 1356 | 792 | 63 | 85 | 6 | 49 | 0 | 0 | 0 | 0 | 0 | 0
| ex Sligo | 62.1604 | 60.7489 | 55.7368 | 51.8014 | 54.6218 | 55.2723 | 61.148 | 62.5538 | 67.2475 | 71.9912 | 76.7235 | 77.0763 | 72.4038 | 72.6898 | 73.4693 | 31 | 34 | 161 | 203 | 35 | 52 | 43 | 21 | 19 | 11 | 9 | 13 | 11 | 26 | 11 | 9 | 12
| ex Donegal | 223.4591 | 218.3851 | 200.367 | 186.2199 | 196.3589 | 198.6972 | 219.8197 | 224.8733 | 241.7466 | 258.7998 | 275.8116 | 277.0801 | 260.2828 | 261.311 | 264.1133 | 152 | 267 | 316 | 407 | 224 | 261 | 293 | 265 | 296 | 327 | 210 | 225 | 215 | 219 | 242 | 93 | 56
| ex Knock | 2162.9179 | 2113.805 | 1939.4037 | 1802.4702 | 1900.6077 | 1923.241 | 2127.6914 | 2176.6065 | 2339.9266 | 2504.9897 | 2669.6509 | 2681.9286 | 2519.3441 | 2529.2955 | 2556.4198 | 2382 | 2567 | 2379 | 2723 | 2725 | 2600 | 2942 | 3279 | 3172 | 3180 | 2666 | 3138 | 3141 | 3246 | 3292 | 853 | 822
| ex Kerry | 1327.5174 | 1297.3738 | 1190.3329 | 1106.2883 | 1166.5214 | 1180.4128 | 1305.8967 | 1335.919 | 1436.1587 | 1537.4682 | 1638.5311 | 1646.0666 | 1546.2784 | 1552.3862 | 1569.0341 | 1619 | 1672 | 1625 | 1747 | 1431 | 1661 | 1547 | 1261 | 1376 | 1236 | 1199 | 1257 | 1282 | 1464 | 1526 | 652 | 781
| ex Waterford | 1258.8386 | 1230.2545 | 1128.7513 | 1049.0547 | 1106.1716 | 1119.3444 | 1238.3365 | 1266.8055 | 1361.8594 | 1457.9277 | 1553.762 | 1560.9078 | 1466.2821 | 1472.0739 | 1487.8605 | 1119 | 1349 | 1804 | 2156 | 1503 | 1405 | 1475 | 1451 | 529 | 486 | 737 | 478 | 164 | 142 | 123 | 97 | 233
| ex Other | 536.4696 | 524.2881 | 481.0312 | 447.0676 | 471.4086 | 477.0224 | 527.7323 | 539.8647 | 580.3731 | 621.3138 | 662.1548 | 665.2 | 624.8741 | 627.3424 | 634.07 | 571 | 700 | 699 | 724 | 632 | 628 | 625 | 517 | 523 | 503 | 455 | 519 | 589 | 592 | 527 | 129 | 292
| Total | 95681.0657 | 93508.4586 | 85793.462 | 79735.9319 | 84077.2431 | 85078.4716 | 94122.7496 | 96286.6083 | 103511.4062 | 110813.3068 | 118097.43 | 118640.5587 | 111448.3048 | 111888.5252 | 113088.4212 | 116059 | 121795 | 130956 | 132493 | 111002 | 101611 | 105932 | 106060 | 107772 | 113778 | 120188 | 130517 | 134554 | 140775 | 143562 | 50749 | 51957
Domestic
| IEF kg fuel/LTO | 1990 | 1991 | 1992 | 1993 | 1994 | 1995 | 1996 | 1997 | 1998 | 1999 | 2000 | 2001 | 2002 | 2003 | 2004 | 2005 | 2006 | 2007 | 2008 | 2009 | 2010 | 2011 | 2012 | 2013 | 2014 | 2015 | 2016 | 2017 | 2018 | 2019 | 2020 | 2021
| ex Dublin | 493.3803 | 493.3803 | 493.3803 | 493.3803 | 493.3803 | 493.3803 | 493.3803 | 493.3803 | 493.3803 | 493.3803 | 493.3803 | 493.3803 | 493.3803 | 493.3803 | 493.3803 | 456.8039 | 560.7188 | 510.3308 | 519.5145 | 519.1191 | 482.502 | 404.6728 | 372.9035 | 351.1995 | 346.7696 | 374.964 | 391.6912 | 397.2903 | 433.9285 | 449.9466 | 411.8812 | 411.8812
| ex Cork | 377.7279 | 377.7279 | 377.7279 | 377.7279 | 377.7279 | 377.7279 | 377.7279 | 377.7279 | 377.7279 | 377.7279 | 377.7279 | 377.7279 | 377.7279 | 377.7279 | 377.7279 | 208.3517 | 362.4855 | 370.3043 | 396.0893 | 451.5603 | 484.6072 | 370.697 | 102.7422 | 72.7657 | 71.7775 | 61.0161 | 65.9555 | 35.5536 | 41.4371 | 30.7996 | 22.0425 | 22.0425
| ex Shannon | 1015.132 | 1015.132 | 1015.132 | 1015.132 | 1015.132 | 1015.132 | 1015.132 | 1015.132 | 1015.132 | 1015.132 | 1015.132 | 1015.132 | 1015.132 | 1015.132 | 1015.132 | 1200.2823 | 1183.6075 | 1076.1058 | 1070.9871 | 984.7526 | 910.842 | 679.347 | 688.3533 | 626.2482 | 661.3453 | 817.452 | 888.4306 | 850.5938 | 1030.6483 | 1190.428 | 1141.6018 | 1141.6018
| ex Galway | 127.0768 | 127.0768 | 127.0768 | 127.0768 | 127.0768 | 127.0768 | 127.0768 | 127.0768 | 127.0768 | 127.0768 | 127.0768 | 127.0768 | 127.0768 | 127.0768 | 127.0768 | 119.6593 | 121.3012 | 135.8215 | 157.447 | 120.0979 | 117.1181 | 118.0923 | 80.8863 | 59.5928 | 3.3936 | 133.211 | 0 | 0 | 0 | 0 | 0 | 0
| ex Sligo | 113.4328 | 113.4328 | 113.4328 | 113.4328 | 113.4328 | 113.4328 | 113.4328 | 113.4328 | 113.4328 | 113.4328 | 113.4328 | 113.4328 | 113.4328 | 113.4328 | 113.4328 | 118.7553 | 117.0887 | 118.5211 | 107.8617 | 107.9699 | 108.7784 | 115.0546 | 42.2642 | 44.5554 | 38.7846 | 20.6909 | 4.5565 | 20.759 | 46.5846 | 36.6235 | 23.7464 | 23.7464
| ex Donegal | 111.4684 | 111.4684 | 111.4684 | 111.4684 | 111.4684 | 111.4684 | 111.4684 | 111.4684 | 111.4684 | 111.4684 | 111.4684 | 111.4684 | 111.4684 | 111.4684 | 111.4684 | 122.4759 | 114.1734 | 114.9985 | 107.3928 | 106.9775 | 107.7055 | 106.5551 | 85.4949 | 85.781 | 85.0252 | 106.4163 | 109.2659 | 121.1823 | 150.748 | 156.6833 | 149.8703 | 149.8703
| ex Knock | 182.0996 | 182.0996 | 182.0996 | 182.0996 | 182.0996 | 182.0996 | 182.0996 | 182.0996 | 182.0996 | 182.0996 | 182.0996 | 182.0996 | 182.0996 | 182.0996 | 182.0996 | 168.6466 | 199.6165 | 201.3526 | 178.7815 | 171.0542 | 176.1523 | 179.0932 | 246.7321 | 279.3655 | 344.2147 | 313.8684 | 307.0512 | 380.2584 | 295.9732 | 347.8777 | 112.3229 | 112.3229
| ex Kerry | 350.3802 | 350.3802 | 350.3802 | 350.3802 | 350.3802 | 350.3802 | 350.3802 | 350.3802 | 350.3802 | 350.3802 | 350.3802 | 350.3802 | 350.3802 | 350.3802 | 350.3802 | 144.3782 | 138.0386 | 138.0646 | 329.7974 | 630.9572 | 635.3498 | 436.0757 | 130.2618 | 126.8177 | 133.0997 | 136.7572 | 144.1316 | 139.5354 | 154.7044 | 150.9091 | 150.9102 | 150.9102
| ex Waterford | 92.7202 | 92.7202 | 92.7202 | 92.7202 | 92.7202 | 92.7202 | 92.7202 | 92.7202 | 92.7202 | 92.7202 | 92.7202 | 92.7202 | 92.7202 | 92.7202 | 92.7202 | 55.236 | 46.6847 | 134.2811 | 167.5781 | 57.293 | 91.7455 | 96.2233 | 71.4695 | 70.4658 | 40.9664 | 43.7547 | 51.8356 | 59.5126 | 57.3673 | 36.1576 | 11.4916 | 11.4916
| ex Other | 63.7875 | 63.7875 | 63.7875 | 63.7875 | 63.7875 | 63.7875 | 63.7875 | 63.7875 | 63.7875 | 63.7875 | 63.7875 | 63.7875 | 63.7875 | 63.7875 | 63.7875 | 46.7139 | 60.0044 | 74.6305 | 76.3746 | 59.1525 | 65.6888 | 63.9481 | 24.5622 | 24.7053 | 29.9365 | 13.3986 | 21.0233 | 15.7281 | 20.746 | 13.6298 | 8.6758 | 8.6758
| Weighted average | 434.2272 | 434.239 | 434.1876 | 434.1974 | 434.2007 | 434.2124 | 434.161 | 434.193 | 434.2168 | 434.2135 | 434.2166 | 434.2241 | 434.2075 | 434.208 | 413.4688 | 426.079 | 497.06 | 443.6835 | 449.9201 | 455.6899 | 415.9463 | 315.1611 | 282.8736 | 239.5163 | 256.2864 | 273.5428 | 294.479 | 258.1373 | 303.2041 | 292.6401 | 244.4133 | 281.1642
| IEF kg NOx/LTO | 1990 | 1991 | 1992 | 1993 | 1994 | 1995 | 1996 | 1997 | 1998 | 1999 | 2000 | 2001 | 2002 | 2003 | 2004 | 2005 | 2006 | 2007 | 2008 | 2009 | 2010 | 2011 | 2012 | 2013 | 2014 | 2015 | 2016 | 2017 | 2018 | 2019 | 2020 | 2021
| ex Dublin | 6.6709 | 6.6709 | 6.6709 | 6.6709 | 6.6709 | 6.6709 | 6.6709 | 6.6709 | 6.6709 | 6.6709 | 6.6709 | 6.6709 | 6.6709 | 6.6709 | 6.6709 | 6.3294 | 7.7941 | 6.8103 | 6.9324 | 7.0543 | 6.4725 | 5.3033 | 4.9997 | 4.3183 | 4.2948 | 4.6193 | 4.7128 | 4.6946 | 5.4166 | 5.7136 | 5.6136 | 5.6136
| ex Cork | 4.9002 | 4.9002 | 4.9002 | 4.9002 | 4.9002 | 4.9002 | 4.9002 | 4.9002 | 4.9002 | 4.9002 | 4.9002 | 4.9002 | 4.9002 | 4.9002 | 4.9002 | 2.3244 | 4.6866 | 4.6577 | 5.2275 | 6.131 | 6.4653 | 4.8087 | 1.0039 | 0.60229 | 0.55419 | 0.4878 | 0.52805 | 0.25509 | 0.2942 | 0.22614 | 0.12512 | 0.12512
| ex Shannon | 15.9321 | 15.9321 | 15.9321 | 15.9321 | 15.9321 | 15.9321 | 15.9321 | 15.9321 | 15.9321 | 15.9321 | 15.9321 | 15.9321 | 15.9321 | 15.9321 | 15.9321 | 18.758 | 18.2038 | 16.2151 | 16.9181 | 15.9734 | 14.9599 | 10.4966 | 10.6567 | 8.7677 | 9.4715 | 11.9114 | 12.707 | 11.5545 | 15.1437 | 21.7306 | 17.5938 | 17.5938
| ex Galway | 1.1898 | 1.1898 | 1.1898 | 1.1898 | 1.1898 | 1.1898 | 1.1898 | 1.1898 | 1.1898 | 1.1898 | 1.1898 | 1.1898 | 1.1898 | 1.1898 | 1.1898 | 1.0589 | 1.1369 | 1.2456 | 1.4541 | 1.1816 | 1.1064 | 1.145 | 0.76371 | 0.4147 | 0.01129 | 1.1829 | 0 | 0 | 0 | 0 | 0 | 0
| ex Sligo | 0.975 | 0.975 | 0.975 | 0.975 | 0.975 | 0.975 | 0.975 | 0.975 | 0.975 | 0.975 | 0.975 | 0.975 | 0.975 | 0.975 | 0.975 | 0.96773 | 0.95926 | 0.96276 | 0.93311 | 0.95711 | 0.95802 | 1.087 | 0.33415 | 0.34459 | 0.28876 | 0.15578 | 0.0069569 | 0.062576 | 0.22538 | 0.23882 | 0.16987 | 0.16987
| ex Donegal | 0.95889 | 0.95889 | 0.95889 | 0.95889 | 0.95889 | 0.95889 | 0.95889 | 0.95889 | 0.95889 | 0.95889 | 0.95889 | 0.95889 | 0.95889 | 0.95889 | 0.95889 | 1.0015 | 0.96124 | 0.95932 | 0.92928 | 0.94243 | 0.94004 | 0.97839 | 0.67207 | 0.67206 | 0.66848 | 0.9141 | 0.9512 | 1.012 | 1.5543 | 1.6482 | 1.615 | 1.615
| ex Knock | 1.7822 | 1.7822 | 1.7822 | 1.7822 | 1.7822 | 1.7822 | 1.7822 | 1.7822 | 1.7822 | 1.7822 | 1.7822 | 1.7822 | 1.7822 | 1.7822 | 1.7822 | 1.711 | 1.9894 | 2.0526 | 1.7862 | 1.6015 | 1.5651 | 1.7696 | 2.7536 | 3.1678 | 3.8996 | 4.153 | 3.2819 | 4.2541 | 3.417 | 3.6501 | 1.2043 | 1.2043
| ex Kerry | 4.6379 | 4.6379 | 4.6379 | 4.6379 | 4.6379 | 4.6379 | 4.6379 | 4.6379 | 4.6379 | 4.6379 | 4.6379 | 4.6379 | 4.6379 | 4.6379 | 4.6379 | 1.4648 | 1.4148 | 1.386 | 4.3038 | 9.0434 | 9.0275 | 5.8251 | 1.0977 | 1.0547 | 1.1934 | 1.276 | 1.456 | 1.3214 | 1.6103 | 1.5643 | 1.6204 | 1.6204
| ex Waterford | 0.85282 | 0.85282 | 0.85282 | 0.85282 | 0.85282 | 0.85282 | 0.85282 | 0.85282 | 0.85282 | 0.85282 | 0.85282 | 0.85282 | 0.85282 | 0.85282 | 0.85282 | 0.50221 | 0.42603 | 1.1117 | 1.4355 | 0.59282 | 0.95708 | 0.94438 | 0.57708 | 0.38868 | 0.30787 | 0.32501 | 0.41943 | 0.5257 | 0.41 | 0.29969 | 0.084649 | 0.084649
| ex Other | 0.47735 | 0.47735 | 0.47735 | 0.47735 | 0.47735 | 0.47735 | 0.47735 | 0.47735 | 0.47735 | 0.47735 | 0.47735 | 0.47735 | 0.47735 | 0.47735 | 0.47735 | 0.31159 | 0.43664 | 0.57563 | 0.52012 | 0.46029 | 0.51557 | 0.52162 | 0.15836 | 0.18575 | 0.22684 | 0.054532 | 0.095938 | 0.098482 | 0.17445 | 0.077691 | 0.038405 | 0.038405
| Weighted average | 5.9311 | 5.9313 | 5.9305 | 5.9306 | 5.9307 | 5.9309 | 5.9301 | 5.9306 | 5.931 | 5.9309 | 5.9309 | 5.9311 | 5.9308 | 5.9308 | 5.5821 | 5.939 | 6.9352 | 5.9102 | 6.0873 | 6.3186 | 5.6763 | 4.1262 | 3.761 | 2.8862 | 3.1505 | 3.4109 | 3.6169 | 3.0633 | 3.8551 | 4.1545 | 3.3042 | 3.8858
| IEF kg NMVOC/LTO | 1990 | 1991 | 1992 | 1993 | 1994 | 1995 | 1996 | 1997 | 1998 | 1999 | 2000 | 2001 | 2002 | 2003 | 2004 | 2005 | 2006 | 2007 | 2008 | 2009 | 2010 | 2011 | 2012 | 2013 | 2014 | 2015 | 2016 | 2017 | 2018 | 2019 | 2020 | 2021
| ex Dublin | 0.46408 | 0.46408 | 0.46408 | 0.46408 | 0.46408 | 0.46408 | 0.46408 | 0.46408 | 0.46408 | 0.46408 | 0.46408 | 0.46408 | 0.46408 | 0.46408 | 0.46408 | 0.3611 | 0.41802 | 0.44046 | 0.47126 | 0.50582 | 0.55766 | 0.49424 | 0.65792 | 0.63098 | 0.60292 | 0.47859 | 0.41563 | 0.38706 | 0.39744 | 0.30337 | 0.2353 | 0.2353
| ex Cork | 0.393 | 0.393 | 0.393 | 0.393 | 0.393 | 0.393 | 0.393 | 0.393 | 0.393 | 0.393 | 0.393 | 0.393 | 0.393 | 0.393 | 0.393 | 0.18843 | 0.36352 | 0.37425 | 0.36809 | 0.41091 | 0.51905 | 0.52674 | 0.49525 | 0.82677 | 0.75323 | 0.7531 | 0.72321 | 0.56342 | 0.67051 | 0.49071 | 0.47594 | 0.47594
| ex Shannon | 1.1216 | 1.1216 | 1.1216 | 1.1216 | 1.1216 | 1.1216 | 1.1216 | 1.1216 | 1.1216 | 1.1216 | 1.1216 | 1.1216 | 1.1216 | 1.1216 | 1.1216 | 1.165 | 0.93846 | 1.1651 | 1.0407 | 1.1564 | 1.404 | 0.98142 | 1.0056 | 0.78473 | 0.81756 | 1.2486 | 1.0522 | 0.94065 | 1.1803 | 0.73242 | 0.91027 | 0.91027
| ex Galway | 0.037486 | 0.037486 | 0.037486 | 0.037486 | 0.037486 | 0.037486 | 0.037486 | 0.037486 | 0.037486 | 0.037486 | 0.037486 | 0.037486 | 0.037486 | 0.037486 | 0.037486 | 0.031177 | 0.032425 | 0.064904 | 0.10276 | 0.010176 | 0.0083053 | 0.012649 | 0.36201 | 0.71455 | 0.065058 | 0.76475 | 0 | 0 | 0 | 0 | 0 | 0
| ex Sligo | 0.032718 | 0.032718 | 0.032718 | 0.032718 | 0.032718 | 0.032718 | 0.032718 | 0.032718 | 0.032718 | 0.032718 | 0.032718 | 0.032718 | 0.032718 | 0.032718 | 0.032718 | 0.055255 | 0.043538 | 0.064613 | 0.024403 | 0.014003 | 0.010512 | 0.016701 | 0.74188 | 0.59734 | 0.54235 | 0.28788 | 0.13327 | 0.52326 | 1.414 | 0.41653 | 0.33937 | 0.33937
| ex Donegal | 0.025661 | 0.025661 | 0.025661 | 0.025661 | 0.025661 | 0.025661 | 0.025661 | 0.025661 | 0.025661 | 0.025661 | 0.025661 | 0.025661 | 0.025661 | 0.025661 | 0.025661 | 0.044853 | 0.013101 | 0.026669 | 0.021965 | 0.0034917 | 0.0073143 | 0.062232 | 0.481 | 0.48684 | 0.5188 | 0.054511 | 0.0037999 | 0.0062209 | 0.0027343 | 0.00067222 | 7.9429e-05 | 7.9429e-05
| ex Knock | 0.30208 | 0.30208 | 0.30208 | 0.30208 | 0.30208 | 0.30208 | 0.30208 | 0.30208 | 0.30208 | 0.30208 | 0.30208 | 0.30208 | 0.30208 | 0.30208 | 0.30208 | 0.35559 | 0.34886 | 0.37726 | 0.35527 | 0.15883 | 0.27527 | 0.24348 | 0.94706 | 1.0201 | 0.88378 | 1.7242 | 0.97776 | 0.64002 | 0.52526 | 0.78452 | 0.45498 | 0.45498
| ex Kerry | 0.33899 | 0.33899 | 0.33899 | 0.33899 | 0.33899 | 0.33899 | 0.33899 | 0.33899 | 0.33899 | 0.33899 | 0.33899 | 0.33899 | 0.33899 | 0.33899 | 0.33899 | 0.094679 | 0.053869 | 0.097229 | 0.28655 | 0.59656 | 0.61883 | 0.62522 | 0.048664 | 0.039349 | 0.034546 | 0.040612 | 0.046217 | 0.058834 | 0.058984 | 0.13711 | 0.020254 | 0.020254
| ex Waterford | 0.43514 | 0.43514 | 0.43514 | 0.43514 | 0.43514 | 0.43514 | 0.43514 | 0.43514 | 0.43514 | 0.43514 | 0.43514 | 0.43514 | 0.43514 | 0.43514 | 0.43514 | 0.58249 | 0.77654 | 0.74157 | 0.49025 | 0.21725 | 0.14536 | 0.09247 | 0.24573 | 1.3789 | 1.5898 | 1.5219 | 1.4959 | 0.31381 | 0.70558 | 0.25297 | 0.15115 | 0.15115
| ex Other | 0.54644 | 0.54644 | 0.54644 | 0.54644 | 0.54644 | 0.54644 | 0.54644 | 0.54644 | 0.54644 | 0.54644 | 0.54644 | 0.54644 | 0.54644 | 0.54644 | 0.54644 | 0.49867 | 0.44432 | 0.6376 | 0.6495 | 0.46175 | 0.5742 | 0.55903 | 0.38126 | 0.25168 | 0.28172 | 0.25417 | 0.46328 | 0.29048 | 0.28234 | 0.30492 | 0.25994 | 0.25994
| Weighted average | 0.43854 | 0.43853 | 0.43847 | 0.43847 | 0.43849 | 0.43851 | 0.43846 | 0.43852 | 0.43852 | 0.43851 | 0.43852 | 0.43853 | 0.43852 | 0.4385 | 0.41563 | 0.37984 | 0.40299 | 0.43115 | 0.43057 | 0.44643 | 0.4795 | 0.39019 | 0.5588 | 0.6319 | 0.58552 | 0.54508 | 0.47156 | 0.42328 | 0.45739 | 0.35549 | 0.32111 | 0.34156
| IEF g CO/LTO | 1990 | 1991 | 1992 | 1993 | 1994 | 1995 | 1996 | 1997 | 1998 | 1999 | 2000 | 2001 | 2002 | 2003 | 2004 | 2005 | 2006 | 2007 | 2008 | 2009 | 2010 | 2011 | 2012 | 2013 | 2014 | 2015 | 2016 | 2017 | 2018 | 2019 | 2020 | 2021
| ex Dublin | 4.5368 | 4.5368 | 4.5368 | 4.5368 | 4.5368 | 4.5368 | 4.5368 | 4.5368 | 4.5368 | 4.5368 | 4.5368 | 4.5368 | 4.5368 | 4.5368 | 4.5368 | 4.0471 | 4.5384 | 4.6296 | 4.7627 | 4.7424 | 4.8923 | 4.1454 | 3.9078 | 3.9574 | 3.6664 | 4.3786 | 4.4531 | 4.6204 | 4.4086 | 4.2207 | 3.2906 | 3.2906
| ex Cork | 3.639 | 3.639 | 3.639 | 3.639 | 3.639 | 3.639 | 3.639 | 3.639 | 3.639 | 3.639 | 3.639 | 3.639 | 3.639 | 3.639 | 3.639 | 2.3464 | 3.2329 | 3.6087 | 3.4677 | 3.897 | 4.3975 | 4.5227 | 4.717 | 4.6211 | 3.8256 | 4.1694 | 4.1363 | 3.6278 | 3.8865 | 1.8444 | 1.5403 | 1.5403
| ex Shannon | 7.712 | 7.712 | 7.712 | 7.712 | 7.712 | 7.712 | 7.712 | 7.712 | 7.712 | 7.712 | 7.712 | 7.712 | 7.712 | 7.712 | 7.712 | 8.638 | 8.0689 | 8.4494 | 7.6518 | 7.3289 | 7.9313 | 5.9156 | 5.9037 | 5.6141 | 5.7256 | 7.5323 | 7.6775 | 7.6113 | 8.4602 | 7.4109 | 7.7096 | 7.7096
| ex Galway | 1.5989 | 1.5989 | 1.5989 | 1.5989 | 1.5989 | 1.5989 | 1.5989 | 1.5989 | 1.5989 | 1.5989 | 1.5989 | 1.5989 | 1.5989 | 1.5989 | 1.5989 | 1.769 | 1.5879 | 1.7555 | 1.9247 | 1.3799 | 1.4168 | 1.3586 | 3.9419 | 5.6327 | 3.0212 | 4.8836 | 0 | 0 | 0 | 0 | 0 | 0
| ex Sligo | 1.7472 | 1.7472 | 1.7472 | 1.7472 | 1.7472 | 1.7472 | 1.7472 | 1.7472 | 1.7472 | 1.7472 | 1.7472 | 1.7472 | 1.7472 | 1.7472 | 1.7472 | 2.0211 | 1.9468 | 2.1096 | 1.7235 | 1.5601 | 1.5362 | 1.3332 | 3.9132 | 3.3645 | 5.2245 | 4.5191 | 5.7987 | 5.4126 | 4.629 | 2.1616 | 5.0068 | 5.0068
| ex Donegal | 1.5865 | 1.5865 | 1.5865 | 1.5865 | 1.5865 | 1.5865 | 1.5865 | 1.5865 | 1.5865 | 1.5865 | 1.5865 | 1.5865 | 1.5865 | 1.5865 | 1.5865 | 2.0114 | 1.7115 | 1.7628 | 1.4656 | 1.4388 | 1.4779 | 1.2378 | 0.80841 | 0.8342 | 0.82365 | 1.4391 | 1.5042 | 1.8835 | 1.5528 | 1.5037 | 1.3701 | 1.3701
| ex Knock | 2.7267 | 2.7267 | 2.7267 | 2.7267 | 2.7267 | 2.7267 | 2.7267 | 2.7267 | 2.7267 | 2.7267 | 2.7267 | 2.7267 | 2.7267 | 2.7267 | 2.7267 | 2.49 | 2.4367 | 3.0476 | 2.6988 | 2.7366 | 2.8858 | 2.7912 | 5.319 | 6.1505 | 5.9194 | 4.8476 | 5.6781 | 6.1391 | 5.3446 | 6.2764 | 5.6878 | 5.6878
| ex Kerry | 2.9759 | 2.9759 | 2.9759 | 2.9759 | 2.9759 | 2.9759 | 2.9759 | 2.9759 | 2.9759 | 2.9759 | 2.9759 | 2.9759 | 2.9759 | 2.9759 | 2.9759 | 1.5739 | 1.4882 | 1.594 | 2.8316 | 4.5121 | 4.6487 | 4.1831 | 2.1884 | 2.158 | 1.9917 | 1.7685 | 1.6224 | 1.8772 | 1.6614 | 1.6203 | 1.5455 | 1.5455
| ex Waterford | 4.5711 | 4.5711 | 4.5711 | 4.5711 | 4.5711 | 4.5711 | 4.5711 | 4.5711 | 4.5711 | 4.5711 | 4.5711 | 4.5711 | 4.5711 | 4.5711 | 4.5711 | 4.3933 | 5.9271 | 5.0734 | 5.4409 | 5.218 | 3.3219 | 2.6228 | 4.1023 | 4.5424 | 5.3167 | 5.3701 | 3.8256 | 2.4579 | 3.6875 | 2.6498 | 2.4037 | 2.4037
| ex Other | 4.2988 | 4.2988 | 4.2988 | 4.2988 | 4.2988 | 4.2988 | 4.2988 | 4.2988 | 4.2988 | 4.2988 | 4.2988 | 4.2988 | 4.2988 | 4.2988 | 4.2988 | 3.8504 | 3.8271 | 4.9719 | 4.6544 | 4.1015 | 4.1159 | 4.5702 | 5.8726 | 6.3901 | 6.9903 | 6.9131 | 6.6299 | 4.7907 | 4.0938 | 3.6487 | 4.2356 | 4.2356
| Weighted average | 4.0959 | 4.0959 | 4.0956 | 4.0955 | 4.0956 | 4.0957 | 4.0955 | 4.0958 | 4.0959 | 4.0957 | 4.0958 | 4.0958 | 4.0958 | 4.0956 | 3.9749 | 3.8654 | 4.1536 | 4.2129 | 4.1769 | 4.1696 | 4.172 | 3.465 | 3.7816 | 3.9115 | 3.4728 | 4.0274 | 4.0546 | 3.9896 | 3.9455 | 3.0605 | 2.5233 | 2.7638
| IEF g PM2.5/LTO | 1990 | 1991 | 1992 | 1993 | 1994 | 1995 | 1996 | 1997 | 1998 | 1999 | 2000 | 2001 | 2002 | 2003 | 2004 | 2005 | 2006 | 2007 | 2008 | 2009 | 2010 | 2011 | 2012 | 2013 | 2014 | 2015 | 2016 | 2017 | 2018 | 2019 | 2020 | 2021
| ex Dublin | 35.3472 | 35.3472 | 35.3472 | 35.3472 | 35.3472 | 35.3472 | 35.3472 | 35.3472 | 35.3472 | 35.3472 | 35.3472 | 35.3472 | 35.3472 | 35.3472 | 35.3472 | 29.8966 | 39.6093 | 36.4056 | 37.2326 | 38.5493 | 35.7286 | 30.0085 | 27.6178 | 24.3869 | 23.6321 | 26.6772 | 29.4431 | 28.8496 | 29.0856 | 28.4178 | 24.6605 | 24.6605
| ex Cork | 31.9065 | 31.9065 | 31.9065 | 31.9065 | 31.9065 | 31.9065 | 31.9065 | 31.9065 | 31.9065 | 31.9065 | 31.9065 | 31.9065 | 31.9065 | 31.9065 | 31.9065 | 15.6496 | 30.3327 | 30.6263 | 32.8396 | 37.3832 | 41.7789 | 34.7354 | 6.6946 | 3.616 | 4.8562 | 4.3131 | 6.9257 | 5.0863 | 5.1851 | 3.3293 | 1.7879 | 1.7879
| ex Shannon | 86.4173 | 86.4173 | 86.4173 | 86.4173 | 86.4173 | 86.4173 | 86.4173 | 86.4173 | 86.4173 | 86.4173 | 86.4173 | 86.4173 | 86.4173 | 86.4173 | 86.4173 | 95.704 | 89.8473 | 89.2241 | 91.0362 | 87.6744 | 84.9395 | 66.4955 | 64.0374 | 54.6948 | 56.8908 | 76.3846 | 90.315 | 85.5896 | 99.7718 | 107.1172 | 97.6487 | 97.6487
| ex Galway | 1.7425 | 1.7425 | 1.7425 | 1.7425 | 1.7425 | 1.7425 | 1.7425 | 1.7425 | 1.7425 | 1.7425 | 1.7425 | 1.7425 | 1.7425 | 1.7425 | 1.7425 | 0.86 | 0.89549 | 3.6867 | 5.9139 | 0.26952 | 0.27797 | 0.29388 | 8.0415 | 18.0905 | 0.20309 | 38.6949 | 0 | 0 | 0 | 0 | 0 | 0
| ex Sligo | 0.13878 | 0.13878 | 0.13878 | 0.13878 | 0.13878 | 0.13878 | 0.13878 | 0.13878 | 0.13878 | 0.13878 | 0.13878 | 0.13878 | 0.13878 | 0.13878 | 0.13878 | 0.16144 | 0.024174 | 0.58771 | 0.013148 | 0.0071741 | 0.17303 | 0.0048096 | 0.20526 | 0.34242 | 0.44697 | 0.57812 | 1.1908 | 4.975 | 2.5371 | 1.5913 | 4.8265 | 4.8265
| ex Donegal | 0.3363 | 0.3363 | 0.3363 | 0.3363 | 0.3363 | 0.3363 | 0.3363 | 0.3363 | 0.3363 | 0.3363 | 0.3363 | 0.3363 | 0.3363 | 0.3363 | 0.3363 | 1.5135 | 0.21304 | 0.20083 | 0.097551 | 0.15719 | 0.04204 | 0.12999 | 0.074494 | 0 | 0.1515 | 0.31118 | 0.19796 | 0.36112 | 0.27514 | 0.048421 | 0.0025538 | 0.0025538
| ex Knock | 12.1363 | 12.1363 | 12.1363 | 12.1363 | 12.1363 | 12.1363 | 12.1363 | 12.1363 | 12.1363 | 12.1363 | 12.1363 | 12.1363 | 12.1363 | 12.1363 | 12.1363 | 12.9615 | 13.3504 | 18.755 | 12.3355 | 9.2122 | 8.4119 | 9.9274 | 35.7232 | 33.1673 | 48.3736 | 38.794 | 59.9707 | 44.8181 | 38.5392 | 49.8426 | 15.6769 | 15.6769
| ex Kerry | 27.6591 | 27.6591 | 27.6591 | 27.6591 | 27.6591 | 27.6591 | 27.6591 | 27.6591 | 27.6591 | 27.6591 | 27.6591 | 27.6591 | 27.6591 | 27.6591 | 27.6591 | 6.7795 | 4.4321 | 3.8147 | 25.4981 | 56.1572 | 56.6486 | 40.2831 | 2.4168 | 1.8999 | 1.9816 | 2.3756 | 2.533 | 2.1592 | 1.699 | 1.2545 | 0.89173 | 0.89173
| ex Waterford | 9.5417 | 9.5417 | 9.5417 | 9.5417 | 9.5417 | 9.5417 | 9.5417 | 9.5417 | 9.5417 | 9.5417 | 9.5417 | 9.5417 | 9.5417 | 9.5417 | 9.5417 | 11.1655 | 15.1165 | 18.3903 | 17.2165 | 3.0608 | 0.88628 | 0.95585 | 0.9235 | 0.077936 | 5.2591 | 3.2207 | 9.4153 | 10.0175 | 8.6906 | 7.4125 | 3.7624 | 3.7624
| ex Other | 19.8715 | 19.8715 | 19.8715 | 19.8715 | 19.8715 | 19.8715 | 19.8715 | 19.8715 | 19.8715 | 19.8715 | 19.8715 | 19.8715 | 19.8715 | 19.8715 | 19.8715 | 12.5175 | 14.5561 | 22.2242 | 24.5094 | 19.2151 | 20.8983 | 25.1796 | 8.4939 | 6.5743 | 11.1134 | 1.0718 | 3.0655 | 5.6964 | 5.2549 | 3.7614 | 3.9221 | 3.9221
| Weighted average | 32.5767 | 32.5769 | 32.572 | 32.5729 | 32.5738 | 32.5752 | 32.5705 | 32.5739 | 32.5754 | 32.5745 | 32.5753 | 32.576 | 32.575 | 32.574 | 30.6545 | 29.5957 | 35.5994 | 32.8798 | 33.9419 | 34.9614 | 31.7158 | 23.6198 | 21.125 | 16.4039 | 17.7281 | 19.8712 | 23.5046 | 20.3762 | 21.8163 | 19.9305 | 15.005 | 18.3699
International
| IEF kg fuel/LTO | 1990 | 1991 | 1992 | 1993 | 1994 | 1995 | 1996 | 1997 | 1998 | 1999 | 2000 | 2001 | 2002 | 2003 | 2004 | 2005 | 2006 | 2007 | 2008 | 2009 | 2010 | 2011 | 2012 | 2013 | 2014 | 2015 | 2016 | 2017 | 2018 | 2019 | 2020 | 2021
| ex Dublin | 764.1567 | 764.1567 | 764.1567 | 764.1567 | 764.1567 | 764.1567 | 764.1567 | 764.1567 | 764.1567 | 764.1567 | 764.1567 | 764.1567 | 764.1567 | 764.1567 | 764.1567 | 756.3067 | 751.658 | 768.503 | 791.1522 | 777.3755 | 767.783 | 736.3183 | 750.6027 | 754.7111 | 750.6963 | 783.4661 | 791.1371 | 807.5127 | 852.1873 | 856.0956 | 793.3704 | 793.3704
| ex Cork | 558.8555 | 558.8555 | 558.8555 | 558.8555 | 558.8555 | 558.8555 | 558.8555 | 558.8555 | 558.8555 | 558.8555 | 558.8555 | 558.8555 | 558.8555 | 558.8555 | 558.8555 | 509.387 | 546.8384 | 575.0192 | 575.1449 | 595.3358 | 572.3341 | 537.9293 | 523.0707 | 538.6084 | 518.9661 | 515.5325 | 508.0365 | 510.7032 | 518.399 | 533.4623 | 560.3201 | 560.3201
| ex Shannon | 820.2406 | 820.2406 | 820.2406 | 820.2406 | 820.2406 | 820.2406 | 820.2406 | 820.2406 | 820.2406 | 820.2406 | 820.2406 | 820.2406 | 820.2406 | 820.2406 | 820.2406 | 889.8095 | 907.6818 | 865.2871 | 761.353 | 759.6225 | 792.1308 | 765.7999 | 683.5438 | 694.3927 | 642.828 | 763.2306 | 764.7094 | 861.2416 | 881.8033 | 803.2548 | 855.5147 | 855.5147
| ex Galway | 129.7108 | 129.7108 | 129.7108 | 129.7108 | 129.7108 | 129.7108 | 129.7108 | 129.7108 | 129.7108 | 129.7108 | 129.7108 | 129.7108 | 129.7108 | 129.7108 | 129.7108 | 154.736 | 130.1952 | 136.2675 | 130.1636 | 129.5782 | 113.5754 | 113.46 | 126.2078 | 94.8031 | 45.5818 | 94.9002 | 0 | 0 | 0 | 0 | 0 | 0
| ex Sligo | 72.2092 | 72.2092 | 72.2092 | 72.2092 | 72.2092 | 72.2092 | 72.2092 | 72.2092 | 72.2092 | 72.2092 | 72.2092 | 72.2092 | 72.2092 | 72.2092 | 72.2092 | 51.0785 | 60.0702 | 118.7578 | 113.2121 | 30.5279 | 65.3915 | 66.4262 | 42.4152 | 70.3393 | 40.1754 | 52.0986 | 48.1597 | 38.9001 | 58.3265 | 36.9867 | 31.3401 | 31.3401
| ex Donegal | 90.814 | 90.814 | 90.814 | 90.814 | 90.814 | 90.814 | 90.814 | 90.814 | 90.814 | 90.814 | 90.814 | 90.814 | 90.814 | 90.814 | 90.814 | 119.1313 | 92.1103 | 87.4035 | 77.1947 | 92.5447 | 86.4747 | 80.839 | 83.4152 | 93.3861 | 95.5131 | 98.002 | 101.7693 | 113.5311 | 85.9522 | 81.6277 | 78.3241 | 78.3241
| ex Knock | 658.1362 | 658.1362 | 658.1362 | 658.1362 | 658.1362 | 658.1362 | 658.1362 | 658.1362 | 658.1362 | 658.1362 | 658.1362 | 658.1362 | 658.1362 | 658.1362 | 658.1362 | 576.9942 | 627.6546 | 685.7855 | 674.4098 | 684.1171 | 695.9698 | 662.0225 | 595.2741 | 575.5841 | 611.2748 | 637.4172 | 586.2127 | 575.5201 | 576.1527 | 578.3602 | 645.3768 | 645.3768
| ex Kerry | 467.9055 | 467.9055 | 467.9055 | 467.9055 | 467.9055 | 467.9055 | 467.9055 | 467.9055 | 467.9055 | 467.9055 | 467.9055 | 467.9055 | 467.9055 | 467.9055 | 467.9055 | 447.9247 | 444.6441 | 428.8292 | 457.2035 | 526.6208 | 488.6105 | 481.5059 | 536.5394 | 542.7391 | 528.0754 | 509.8613 | 501.5305 | 502.0954 | 509.6839 | 508.8006 | 437.1846 | 437.1846
| ex Waterford | 127.0878 | 127.0878 | 127.0878 | 127.0878 | 127.0878 | 127.0878 | 127.0878 | 127.0878 | 127.0878 | 127.0878 | 127.0878 | 127.0878 | 127.0878 | 127.0878 | 127.0878 | 122.0309 | 121.0661 | 133.625 | 148.4229 | 128.0384 | 124.9402 | 111.4911 | 125.2637 | 170.4304 | 178.2671 | 129.4628 | 127.2913 | 101.8776 | 81.3712 | 88.6618 | 51.0561 | 51.0561
| ex Other | 80.844 | 80.844 | 80.844 | 80.844 | 80.844 | 80.844 | 80.844 | 80.844 | 80.844 | 80.844 | 80.844 | 80.844 | 80.844 | 80.844 | 80.844 | 89.4749 | 87.4771 | 84.2875 | 109.7929 | 75.2055 | 64.9471 | 54.7228 | 42.0593 | 47.3846 | 45.3274 | 44.0495 | 40.9338 | 48.4149 | 41.5372 | 48.7216 | 51.1304 | 51.1304
| Weighted average | 716.1279 | 714.3996 | 719.4998 | 727.26 | 727.2265 | 725.8752 | 724.2015 | 723.468 | 726.1022 | 725.4544 | 723.691 | 722.7106 | 722.3265 | 718.8784 | 719.1593 | 714.2038 | 719.2345 | 725.6076 | 730.8336 | 728.176 | 719.0007 | 693.2618 | 699.3827 | 712.0272 | 706.1742 | 746.5263 | 752.0552 | 774.8559 | 813.5097 | 812.3315 | 770.3392 | 774.0291
| IEF kg NOx/LTO | 1990 | 1991 | 1992 | 1993 | 1994 | 1995 | 1996 | 1997 | 1998 | 1999 | 2000 | 2001 | 2002 | 2003 | 2004 | 2005 | 2006 | 2007 | 2008 | 2009 | 2010 | 2011 | 2012 | 2013 | 2014 | 2015 | 2016 | 2017 | 2018 | 2019 | 2020 | 2021
| ex Dublin | 9.6022 | 9.6022 | 9.6022 | 9.6022 | 9.6022 | 9.6022 | 9.6022 | 9.6022 | 9.6022 | 9.6022 | 9.6022 | 9.6022 | 9.6022 | 9.6022 | 9.6022 | 9.2051 | 9.6354 | 9.7711 | 9.9282 | 9.9288 | 9.5439 | 9.2032 | 9.3623 | 9.5782 | 9.6922 | 10.0094 | 10.0704 | 10.3738 | 10.7166 | 10.9102 | 11.0222 | 11.0222
| ex Cork | 6.9191 | 6.9191 | 6.9191 | 6.9191 | 6.9191 | 6.9191 | 6.9191 | 6.9191 | 6.9191 | 6.9191 | 6.9191 | 6.9191 | 6.9191 | 6.9191 | 6.9191 | 6.4274 | 6.5259 | 6.8316 | 7.6582 | 7.8928 | 6.7532 | 6.3449 | 6.2672 | 6.4061 | 6.0568 | 5.9878 | 5.6993 | 5.948 | 6.1658 | 6.3338 | 6.8298 | 6.8298
| ex Shannon | 11.222 | 11.222 | 11.222 | 11.222 | 11.222 | 11.222 | 11.222 | 11.222 | 11.222 | 11.222 | 11.222 | 11.222 | 11.222 | 11.222 | 11.222 | 12.3964 | 12.2171 | 11.5284 | 10.5208 | 10.2924 | 10.9487 | 10.6502 | 9.4302 | 9.4387 | 8.6322 | 10.3748 | 10.2755 | 12.4396 | 12.9214 | 10.7734 | 12.9988 | 12.9988
| ex Galway | 1.3057 | 1.3057 | 1.3057 | 1.3057 | 1.3057 | 1.3057 | 1.3057 | 1.3057 | 1.3057 | 1.3057 | 1.3057 | 1.3057 | 1.3057 | 1.3057 | 1.3057 | 1.4773 | 1.3297 | 1.4206 | 1.3453 | 1.3886 | 1.1002 | 1.0778 | 1.1366 | 0.77916 | 0.38379 | 0.87577 | 0 | 0 | 0 | 0 | 0 | 0
| ex Sligo | 0.55701 | 0.55701 | 0.55701 | 0.55701 | 0.55701 | 0.55701 | 0.55701 | 0.55701 | 0.55701 | 0.55701 | 0.55701 | 0.55701 | 0.55701 | 0.55701 | 0.55701 | 0.26328 | 0.34079 | 1.0139 | 1.1109 | 0.12083 | 0.50564 | 0.5438 | 0.25165 | 0.5348 | 0.26082 | 0.44644 | 0.21873 | 0.24002 | 0.36525 | 0.162 | 0.19199 | 0.19199
| ex Donegal | 0.78019 | 0.78019 | 0.78019 | 0.78019 | 0.78019 | 0.78019 | 0.78019 | 0.78019 | 0.78019 | 0.78019 | 0.78019 | 0.78019 | 0.78019 | 0.78019 | 0.78019 | 0.94213 | 0.76459 | 0.72848 | 0.68036 | 0.85342 | 0.77331 | 0.71905 | 0.66094 | 0.74411 | 0.76457 | 0.85466 | 0.89924 | 0.95996 | 0.68523 | 0.64562 | 0.61754 | 0.61754
| ex Knock | 8.5261 | 8.5261 | 8.5261 | 8.5261 | 8.5261 | 8.5261 | 8.5261 | 8.5261 | 8.5261 | 8.5261 | 8.5261 | 8.5261 | 8.5261 | 8.5261 | 8.5261 | 7.3244 | 8.0917 | 8.8456 | 9.0368 | 8.9143 | 8.9513 | 8.519 | 7.5568 | 7.5469 | 7.8787 | 8.2863 | 7.3458 | 7.1304 | 7.0521 | 7.2849 | 8.4241 | 8.4241
| ex Kerry | 6.5109 | 6.5109 | 6.5109 | 6.5109 | 6.5109 | 6.5109 | 6.5109 | 6.5109 | 6.5109 | 6.5109 | 6.5109 | 6.5109 | 6.5109 | 6.5109 | 6.5109 | 6.2211 | 6.1765 | 5.9531 | 6.4323 | 7.3611 | 6.8386 | 6.5934 | 7.2651 | 7.3663 | 7.1859 | 6.9203 | 6.7654 | 6.6402 | 6.5403 | 6.5968 | 5.7249 | 5.7249
| ex Waterford | 1.2748 | 1.2748 | 1.2748 | 1.2748 | 1.2748 | 1.2748 | 1.2748 | 1.2748 | 1.2748 | 1.2748 | 1.2748 | 1.2748 | 1.2748 | 1.2748 | 1.2748 | 1.2028 | 1.1928 | 1.3033 | 1.4658 | 1.3904 | 1.306 | 1.0624 | 1.1453 | 1.7994 | 1.8979 | 1.3474 | 1.2542 | 0.69395 | 0.6106 | 0.7554 | 0.29681 | 0.29681
| ex Other | 0.63967 | 0.63967 | 0.63967 | 0.63967 | 0.63967 | 0.63967 | 0.63967 | 0.63967 | 0.63967 | 0.63967 | 0.63967 | 0.63967 | 0.63967 | 0.63967 | 0.63967 | 0.73231 | 0.6717 | 0.67385 | 0.95405 | 0.57149 | 0.47793 | 0.39635 | 0.25524 | 0.34299 | 0.40238 | 0.32353 | 0.21205 | 0.32465 | 0.24888 | 0.3312 | 0.41133 | 0.41133
| Weighted average | 9.1781 | 9.1401 | 9.1982 | 9.3 | 9.2793 | 9.2722 | 9.2478 | 9.2128 | 9.2548 | 9.2528 | 9.2274 | 9.1992 | 9.1721 | 9.1287 | 9.1265 | 8.9113 | 9.233 | 9.2316 | 9.3278 | 9.3966 | 9.0125 | 8.7368 | 8.7775 | 9.0551 | 9.0895 | 9.5414 | 9.5489 | 10.0002 | 10.3318 | 10.3497 | 10.7057 | 10.794
| IEF kg HC/LTO | 1990 | 1991 | 1992 | 1993 | 1994 | 1995 | 1996 | 1997 | 1998 | 1999 | 2000 | 2001 | 2002 | 2003 | 2004 | 2005 | 2006 | 2007 | 2008 | 2009 | 2010 | 2011 | 2012 | 2013 | 2014 | 2015 | 2016 | 2017 | 2018 | 2019 | 2020 | 2021
| ex Dublin | 1041.6541 | 1041.6541 | 1041.6541 | 1041.6541 | 1041.6541 | 1041.6541 | 1041.6541 | 1041.6541 | 1041.6541 | 1041.6541 | 1041.6541 | 1041.6541 | 1041.6541 | 1041.6541 | 1041.6541 | 957.0946 | 987.0971 | 1055.1101 | 1091.2185 | 1040.5919 | 1115.6696 | 1044.797 | 1091.1576 | 1083.5829 | 1052.2529 | 1114.7232 | 1081.495 | 1030.0185 | 1060.3737 | 1045.8392 | 795.7378 | 795.7378
| ex Cork | 794.4273 | 794.4273 | 794.4273 | 794.4273 | 794.4273 | 794.4273 | 794.4273 | 794.4273 | 794.4273 | 794.4273 | 794.4273 | 794.4273 | 794.4273 | 794.4273 | 794.4273 | 648.4629 | 788.6478 | 834.0272 | 742.8805 | 817.1571 | 931.4945 | 798.3208 | 764.5525 | 798.4365 | 799.5244 | 806.7153 | 811.7883 | 805.401 | 759.4491 | 745.3251 | 744.4234 | 744.4234
| ex Shannon | 1078.1184 | 1078.1184 | 1078.1184 | 1078.1184 | 1078.1184 | 1078.1184 | 1078.1184 | 1078.1184 | 1078.1184 | 1078.1184 | 1078.1184 | 1078.1184 | 1078.1184 | 1078.1184 | 1078.1184 | 1189.0562 | 1173.5272 | 1276.6838 | 1003.3129 | 879.6885 | 1107.2976 | 917.2624 | 878.0343 | 896.2559 | 707.9949 | 817.1113 | 829.0971 | 1008.1746 | 1081.6858 | 917.3909 | 793.2593 | 793.2593
| ex Galway | 83.4349 | 83.4349 | 83.4349 | 83.4349 | 83.4349 | 83.4349 | 83.4349 | 83.4349 | 83.4349 | 83.4349 | 83.4349 | 83.4349 | 83.4349 | 83.4349 | 83.4349 | 136.2883 | 103.3014 | 147.0472 | 57.3927 | 47.859 | 37.7773 | 54.3782 | 515.4765 | 1159.4488 | 3912.5464 | 729.9068 | 0 | 0 | 0 | 0 | 0 | 0
| ex Sligo | 440.3303 | 440.3303 | 440.3303 | 440.3303 | 440.3303 | 440.3303 | 440.3303 | 440.3303 | 440.3303 | 440.3303 | 440.3303 | 440.3303 | 440.3303 | 440.3303 | 440.3303 | 1091.1053 | 761.6209 | 124.1511 | 95.6969 | 342.0089 | 364.7847 | 302.9444 | 541.2547 | 661.2648 | 663.809 | 366.4337 | 1054.8964 | 237.5789 | 1195.4181 | 610.1484 | 391.8001 | 391.8001
| ex Donegal | 142.6767 | 142.6767 | 142.6767 | 142.6767 | 142.6767 | 142.6767 | 142.6767 | 142.6767 | 142.6767 | 142.6767 | 142.6767 | 142.6767 | 142.6767 | 142.6767 | 142.6767 | 176.346 | 158.8375 | 183.9663 | 160.2559 | 59.9307 | 98.5219 | 160.8784 | 406.454 | 378.9438 | 344.1005 | 64.3776 | 34.5586 | 84.3941 | 385.3724 | 408.0865 | 428.3878 | 428.3878
| ex Knock | 586.7691 | 586.7691 | 586.7691 | 586.7691 | 586.7691 | 586.7691 | 586.7691 | 586.7691 | 586.7691 | 586.7691 | 586.7691 | 586.7691 | 586.7691 | 586.7691 | 586.7691 | 493.5189 | 560.4193 | 505.9252 | 507.3803 | 633.3168 | 692.9264 | 713.8964 | 807.1809 | 732.0423 | 845.172 | 799.8441 | 886.1613 | 839.1956 | 803.5752 | 727.8453 | 661.214 | 661.214
| ex Kerry | 718.0053 | 718.0053 | 718.0053 | 718.0053 | 718.0053 | 718.0053 | 718.0053 | 718.0053 | 718.0053 | 718.0053 | 718.0053 | 718.0053 | 718.0053 | 718.0053 | 718.0053 | 1009.921 | 941.5739 | 971.94 | 524.0086 | 573.304 | 498.1955 | 507.0937 | 609.6402 | 594.435 | 584.8385 | 613.6452 | 626.5953 | 992.8047 | 909.4026 | 782.0011 | 840.987 | 840.987
| ex Waterford | 256.5975 | 256.5975 | 256.5975 | 256.5975 | 256.5975 | 256.5975 | 256.5975 | 256.5975 | 256.5975 | 256.5975 | 256.5975 | 256.5975 | 256.5975 | 256.5975 | 256.5975 | 378.0698 | 361.546 | 331.5287 | 234.0053 | 114.586 | 163.3917 | 213.055 | 325.6447 | 1219.6394 | 1268.3029 | 337.6753 | 593.697 | 1463.7165 | 691.6136 | 461.6792 | 439.9235 | 439.9235
| ex Other | 705.5967 | 705.5967 | 705.5967 | 705.5967 | 705.5967 | 705.5967 | 705.5967 | 705.5967 | 705.5967 | 705.5967 | 705.5967 | 705.5967 | 705.5967 | 705.5967 | 705.5967 | 666.0298 | 759.9803 | 793.8013 | 731.0567 | 723.993 | 675.7357 | 588.5804 | 589.7819 | 516.1162 | 451.3494 | 582.8846 | 651.9255 | 502.3988 | 496.0021 | 587.7956 | 581.228 | 581.228
| Weighted average | 969.7768 | 968.2347 | 974.6757 | 984.0063 | 984.677 | 982.681 | 980.7537 | 980.7589 | 983.6675 | 982.6593 | 980.6181 | 979.9796 | 980.29 | 976.0785 | 976.6233 | 917.2351 | 954.3745 | 1012.8271 | 989.3949 | 953.7512 | 1041.3005 | 965.095 | 1008.8227 | 1019.8135 | 983.6791 | 1047.0078 | 1026.8241 | 1002.9309 | 1027.7793 | 1000.3458 | 788.385 | 788.9489
| IEF kg CO/LTO | 1990 | 1991 | 1992 | 1993 | 1994 | 1995 | 1996 | 1997 | 1998 | 1999 | 2000 | 2001 | 2002 | 2003 | 2004 | 2005 | 2006 | 2007 | 2008 | 2009 | 2010 | 2011 | 2012 | 2013 | 2014 | 2015 | 2016 | 2017 | 2018 | 2019 | 2020 | 2021
| ex Dublin | 8.9452 | 8.9452 | 8.9452 | 8.9452 | 8.9452 | 8.9452 | 8.9452 | 8.9452 | 8.9452 | 8.9452 | 8.9452 | 8.9452 | 8.9452 | 8.9452 | 8.9452 | 8.004 | 8.4281 | 8.766 | 9.3974 | 9.0689 | 9.7448 | 9.2072 | 9.6477 | 9.3731 | 9.0992 | 9.7197 | 9.7724 | 9.538 | 10.4663 | 10.3077 | 7.9632 | 7.9632
| ex Cork | 7.0805 | 7.0805 | 7.0805 | 7.0805 | 7.0805 | 7.0805 | 7.0805 | 7.0805 | 7.0805 | 7.0805 | 7.0805 | 7.0805 | 7.0805 | 7.0805 | 7.0805 | 5.7894 | 7.0036 | 7.742 | 6.5321 | 7.1272 | 8.1788 | 7.1903 | 6.5434 | 7.0475 | 6.9969 | 6.9371 | 7.2391 | 6.8676 | 6.6192 | 6.6701 | 6.582 | 6.582
| ex Shannon | 7.9927 | 7.9927 | 7.9927 | 7.9927 | 7.9927 | 7.9927 | 7.9927 | 7.9927 | 7.9927 | 7.9927 | 7.9927 | 7.9927 | 7.9927 | 7.9927 | 7.9927 | 8.3909 | 8.9698 | 8.9022 | 6.8777 | 7.0067 | 8.1429 | 7.6586 | 7.0697 | 7.2899 | 6.1154 | 7.1027 | 7.5685 | 8.9348 | 9.3469 | 8.1641 | 6.9405 | 6.9405
| ex Galway | 1.708 | 1.708 | 1.708 | 1.708 | 1.708 | 1.708 | 1.708 | 1.708 | 1.708 | 1.708 | 1.708 | 1.708 | 1.708 | 1.708 | 1.708 | 1.8877 | 1.6008 | 1.6516 | 1.8701 | 1.4852 | 1.5046 | 1.9558 | 4.1418 | 3.8309 | 2.5206 | 2.7491 | 0 | 0 | 0 | 0 | 0 | 0
| ex Sligo | 6.0371 | 6.0371 | 6.0371 | 6.0371 | 6.0371 | 6.0371 | 6.0371 | 6.0371 | 6.0371 | 6.0371 | 6.0371 | 6.0371 | 6.0371 | 6.0371 | 6.0371 | 7.2303 | 5.2352 | 3.0866 | 2.9522 | 11.7702 | 6.8068 | 5.178 | 14.4362 | 3.0575 | 7.6831 | 7.0613 | 6.8278 | 4.0571 | 7.8906 | 7.2924 | 7.0487 | 7.0487
| ex Donegal | 1.6197 | 1.6197 | 1.6197 | 1.6197 | 1.6197 | 1.6197 | 1.6197 | 1.6197 | 1.6197 | 1.6197 | 1.6197 | 1.6197 | 1.6197 | 1.6197 | 1.6197 | 2.5407 | 1.7677 | 1.8089 | 1.3075 | 1.3336 | 1.3823 | 1.1974 | 0.95189 | 1.0248 | 1.1039 | 1.2669 | 1.4731 | 1.7682 | 1.2709 | 0.95646 | 0.91894 | 0.91894
| ex Knock | 5.991 | 5.991 | 5.991 | 5.991 | 5.991 | 5.991 | 5.991 | 5.991 | 5.991 | 5.991 | 5.991 | 5.991 | 5.991 | 5.991 | 5.991 | 4.5914 | 5.6611 | 6.0801 | 5.6696 | 6.5563 | 6.9891 | 6.3897 | 6.0221 | 5.0596 | 5.8385 | 6.1302 | 5.9921 | 5.9197 | 6.1905 | 5.7254 | 5.9552 | 5.9552
| ex Kerry | 4.0445 | 4.0445 | 4.0445 | 4.0445 | 4.0445 | 4.0445 | 4.0445 | 4.0445 | 4.0445 | 4.0445 | 4.0445 | 4.0445 | 4.0445 | 4.0445 | 4.0445 | 4.17 | 4.0026 | 3.9766 | 3.6921 | 4.3319 | 4.0145 | 4.1242 | 4.8439 | 4.7183 | 4.5947 | 4.4185 | 4.4206 | 4.8727 | 5.1943 | 4.9436 | 4.4504 | 4.4504
| ex Waterford | 2.0436 | 2.0436 | 2.0436 | 2.0436 | 2.0436 | 2.0436 | 2.0436 | 2.0436 | 2.0436 | 2.0436 | 2.0436 | 2.0436 | 2.0436 | 2.0436 | 2.0436 | 2.5365 | 2.7356 | 2.2074 | 2.0368 | 1.7704 | 1.4387 | 1.5799 | 2.0575 | 3.5263 | 3.3278 | 1.884 | 2.2402 | 3.4841 | 2.4143 | 2.0217 | 2.1842 | 2.1842
| ex Other | 8.3182 | 8.3182 | 8.3182 | 8.3182 | 8.3182 | 8.3182 | 8.3182 | 8.3182 | 8.3182 | 8.3182 | 8.3182 | 8.3182 | 8.3182 | 8.3182 | 8.3182 | 5.7358 | 5.5809 | 5.0854 | 4.8178 | 8.8604 | 14.0686 | 14.0787 | 15.9817 | 13.5495 | 10.6086 | 8.3478 | 7.5617 | 9.6133 | 9.9257 | 6.7365 | 4.3181 | 4.3181
| Weighted average | 8.1196 | 8.1293 | 8.1897 | 8.2595 | 8.2927 | 8.263 | 8.252 | 8.2871 | 8.2986 | 8.282 | 8.2699 | 8.2865 | 8.3194 | 8.2852 | 8.2975 | 7.4861 | 8.0155 | 8.2771 | 8.3755 | 8.3012 | 9.0442 | 8.5368 | 8.8321 | 8.7521 | 8.4571 | 9.0978 | 9.2128 | 9.1392 | 9.9133 | 9.6809 | 7.6783 | 7.6896
| IEF g PM2.5/LTO | 1990 | 1991 | 1992 | 1993 | 1994 | 1995 | 1996 | 1997 | 1998 | 1999 | 2000 | 2001 | 2002 | 2003 | 2004 | 2005 | 2006 | 2007 | 2008 | 2009 | 2010 | 2011 | 2012 | 2013 | 2014 | 2015 | 2016 | 2017 | 2018 | 2019 | 2020 | 2021
| ex Dublin | 78.7411 | 78.7411 | 78.7411 | 78.7411 | 78.7411 | 78.7411 | 78.7411 | 78.7411 | 78.7411 | 78.7411 | 78.7411 | 78.7411 | 78.7411 | 78.7411 | 78.7411 | 87.8185 | 75.8425 | 77.1287 | 79.1411 | 78.9538 | 77.627 | 74.6763 | 76.5469 | 74.7932 | 72.8239 | 75.2177 | 75.9851 | 85.2327 | 85.7031 | 85.7877 | 77.613 | 77.613
| ex Cork | 61.1668 | 61.1668 | 61.1668 | 61.1668 | 61.1668 | 61.1668 | 61.1668 | 61.1668 | 61.1668 | 61.1668 | 61.1668 | 61.1668 | 61.1668 | 61.1668 | 61.1668 | 53.9728 | 58.1207 | 63.2539 | 60.9013 | 65.1069 | 66.2313 | 60.5804 | 56.2028 | 55.6245 | 53.2075 | 53.0232 | 53.787 | 53.5043 | 50.9682 | 53.2488 | 56.7965 | 56.7965
| ex Shannon | 98.4722 | 98.4722 | 98.4722 | 98.4722 | 98.4722 | 98.4722 | 98.4722 | 98.4722 | 98.4722 | 98.4722 | 98.4722 | 98.4722 | 98.4722 | 98.4722 | 98.4722 | 113.5953 | 112.4216 | 110.7393 | 87.0416 | 84.3748 | 94.6863 | 86.4465 | 78.4634 | 79.1355 | 67.8903 | 81.2235 | 80.5694 | 93.0207 | 92.3451 | 86.3619 | 89.4531 | 89.4531
| ex Galway | 3.2944 | 3.2944 | 3.2944 | 3.2944 | 3.2944 | 3.2944 | 3.2944 | 3.2944 | 3.2944 | 3.2944 | 3.2944 | 3.2944 | 3.2944 | 3.2944 | 3.2944 | 6.7325 | 2.521 | 2.8631 | 3.4611 | 2.5572 | 2.0866 | 2.8396 | 50.3586 | 34.6234 | 0 | 61.1813 | 0 | 0 | 0 | 0 | 0 | 0
| ex Sligo | 5.5904 | 5.5904 | 5.5904 | 5.5904 | 5.5904 | 5.5904 | 5.5904 | 5.5904 | 5.5904 | 5.5904 | 5.5904 | 5.5904 | 5.5904 | 5.5904 | 5.5904 | 11.0174 | 6.8362 | 1.7333 | 3.2087 | 1.899 | 10.4856 | 3.9527 | 13.0312 | 21.3722 | 10.8807 | 28.3382 | 6.976 | 5.6355 | 7.1799 | 5.1282 | 9.3484 | 9.3484
| ex Donegal | 0.85895 | 0.85895 | 0.85895 | 0.85895 | 0.85895 | 0.85895 | 0.85895 | 0.85895 | 0.85895 | 0.85895 | 0.85895 | 0.85895 | 0.85895 | 0.85895 | 0.85895 | 0.79748 | 1.1649 | 0.70748 | 0.40494 | 1.176 | 0.53487 | 1.227 | 0.51228 | 0.67938 | 0.66825 | 0.5374 | 0.86314 | 1.2473 | 0.37452 | 0.45747 | 0.54522 | 0.54522
| ex Knock | 60.1403 | 60.1403 | 60.1403 | 60.1403 | 60.1403 | 60.1403 | 60.1403 | 60.1403 | 60.1403 | 60.1403 | 60.1403 | 60.1403 | 60.1403 | 60.1403 | 60.1403 | 59.6568 | 54.2913 | 63.8821 | 59.8799 | 62.4981 | 63.2646 | 57.5091 | 50.4857 | 46.1777 | 52.1872 | 57.0276 | 50.2055 | 51.5225 | 50.1607 | 50.8721 | 61.8589 | 61.8589
| ex Kerry | 56.2915 | 56.2915 | 56.2915 | 56.2915 | 56.2915 | 56.2915 | 56.2915 | 56.2915 | 56.2915 | 56.2915 | 56.2915 | 56.2915 | 56.2915 | 56.2915 | 56.2915 | 52.7924 | 52.3706 | 51.2774 | 54.7566 | 66.6214 | 59.4323 | 56.7899 | 63.2298 | 62.0425 | 63.5882 | 63.6197 | 65.0746 | 47.8569 | 47.3147 | 48.968 | 42.5747 | 42.5747
| ex Waterford | 9.6314 | 9.6314 | 9.6314 | 9.6314 | 9.6314 | 9.6314 | 9.6314 | 9.6314 | 9.6314 | 9.6314 | 9.6314 | 9.6314 | 9.6314 | 9.6314 | 9.6314 | 10.6395 | 10.8753 | 12.9727 | 12.9682 | 7.7028 | 6.5202 | 5.7414 | 4.6904 | 14.0723 | 15.2259 | 9.1419 | 26.205 | 3.6768 | 6.3532 | 7.7073 | 4.4858 | 4.4858
| ex Other | 31.1916 | 31.1916 | 31.1916 | 31.1916 | 31.1916 | 31.1916 | 31.1916 | 31.1916 | 31.1916 | 31.1916 | 31.1916 | 31.1916 | 31.1916 | 31.1916 | 31.1916 | 36.1402 | 31.5344 | 32.6187 | 42.3347 | 32.5156 | 25.2781 | 17.9197 | 11.7169 | 13.4631 | 12.1547 | 12.8204 | 8.0784 | 12.8833 | 11.8968 | 9.5766 | 7.7777 | 7.7777
| Weighted average | 77.0711 | 76.6642 | 76.9569 | 77.6282 | 77.2836 | 77.3452 | 77.1595 | 76.6698 | 77.0219 | 77.0761 | 76.8856 | 76.5412 | 76.1369 | 75.8702 | 75.795 | 83.2928 | 75.2791 | 76.0478 | 74.5502 | 75.1085 | 74.8147 | 71.5588 | 72.098 | 71.4473 | 69.2023 | 72.6281 | 73.2269 | 81.6535 | 81.7898 | 81.6025 | 75.9054 | 76.2559
Domestic Cruise
| IEF kg fuel/Cruise | 1990 | 1991 | 1992 | 1993 | 1994 | 1995 | 1996 | 1997 | 1998 | 1999 | 2000 | 2001 | 2002 | 2003 | 2004 | 2005 | 2006 | 2007 | 2008 | 2009 | 2010 | 2011 | 2012 | 2013 | 2014 | 2015 | 2016 | 2017 | 2018 | 2019 | 2020 | 2021
| ex Dublin | 720.4564 | 720.4564 | 720.4564 | 720.4564 | 720.4564 | 720.4564 | 720.4564 | 720.4564 | 720.4564 | 720.4564 | 720.4564 | 720.4564 | 720.4564 | 720.4564 | 720.4564 | 623.3495 | 788.6659 | 721.0211 | 770.0127 | 777.966 | 717.5577 | 644.6219 | 628.3858 | 612.381 | 620.0553 | 686.5555 | 692.0399 | 687.7964 | 734.5245 | 740.9253 | 710.9177 | 710.9177
| ex Cork | 683.7103 | 683.7103 | 683.7103 | 683.7103 | 683.7103 | 683.7103 | 683.7103 | 683.7103 | 683.7103 | 683.7103 | 683.7103 | 683.7103 | 683.7103 | 683.7103 | 683.7103 | 529.4603 | 739.6409 | 701.4646 | 715.4071 | 741.6314 | 768.8067 | 589.5612 | 198.9601 | 200.7939 | 157.2965 | 152.8876 | 161.2386 | 138.4446 | 130.9392 | 101.2239 | 92.2393 | 92.2393
| ex Shannon | 1567.1753 | 1567.1753 | 1567.1753 | 1567.1753 | 1567.1753 | 1567.1753 | 1567.1753 | 1567.1753 | 1567.1753 | 1567.1753 | 1567.1753 | 1567.1753 | 1567.1753 | 1567.1753 | 1567.1753 | 2124.5713 | 1735.7944 | 1424.6361 | 1545.9411 | 1480.138 | 1444.9048 | 1214.2416 | 1186.1529 | 1197.9931 | 1335.1259 | 1624.7285 | 1868.8482 | 2003.0674 | 1992.5869 | 2227.3705 | 1870.1711 | 1870.1711
| ex Galway | 284.9619 | 284.9619 | 284.9619 | 284.9619 | 284.9619 | 284.9619 | 284.9619 | 284.9619 | 284.9619 | 284.9619 | 284.9619 | 284.9619 | 284.9619 | 284.9619 | 284.9619 | 292.7519 | 287.0968 | 280.038 | 342.6645 | 281.559 | 267.1555 | 243.4677 | 165.9784 | 118.7291 | 20.0117 | 228.6164 | 0 | 0 | 0 | 0 | 0 | 0
| ex Sligo | 245.9906 | 245.9906 | 245.9906 | 245.9906 | 245.9906 | 245.9906 | 245.9906 | 245.9906 | 245.9906 | 245.9906 | 245.9906 | 245.9906 | 245.9906 | 245.9906 | 245.9906 | 290.4159 | 264.9464 | 236.4098 | 241.7369 | 237.9219 | 221.4033 | 229.0997 | 228.5836 | 237.9829 | 191.0496 | 125.2436 | 25.1106 | 138.8394 | 100.6944 | 183.8036 | 210.3651 | 210.3651
| ex Donegal | 301.8877 | 301.8877 | 301.8877 | 301.8877 | 301.8877 | 301.8877 | 301.8877 | 301.8877 | 301.8877 | 301.8877 | 301.8877 | 301.8877 | 301.8877 | 301.8877 | 301.8877 | 338.3229 | 310.7685 | 296.196 | 309.8284 | 291.2153 | 284.6024 | 282.2804 | 253.9275 | 271.69 | 291.1126 | 306.2474 | 306.4067 | 310.7569 | 324.0928 | 325.8723 | 294.646 | 294.646
| ex Knock | 326.4973 | 326.4973 | 326.4973 | 326.4973 | 326.4973 | 326.4973 | 326.4973 | 326.4973 | 326.4973 | 326.4973 | 326.4973 | 326.4973 | 326.4973 | 326.4973 | 326.4973 | 357.7193 | 375.328 | 328.6402 | 320.0171 | 313.2958 | 304.3515 | 286.1294 | 392.4197 | 432.499 | 525.6477 | 477.0469 | 493.8229 | 597.807 | 466.4272 | 559.7461 | 183.3046 | 183.3046
| ex Kerry | 718.3818 | 718.3818 | 718.3818 | 718.3818 | 718.3818 | 718.3818 | 718.3818 | 718.3818 | 718.3818 | 718.3818 | 718.3818 | 718.3818 | 718.3818 | 718.3818 | 718.3818 | 467.8471 | 411.2313 | 389.5076 | 721.54 | 1139.4532 | 1089.5177 | 809.5756 | 318.9214 | 326.8479 | 346.2434 | 372.3331 | 409.1417 | 397.126 | 446.1742 | 491.087 | 388.0571 | 388.0571
| ex Waterford | 198.9668 | 198.9668 | 198.9668 | 198.9668 | 198.9668 | 198.9668 | 198.9668 | 198.9668 | 198.9668 | 198.9668 | 198.9668 | 198.9668 | 198.9668 | 198.9668 | 198.9668 | 143.0358 | 114.1759 | 247.5328 | 329.4833 | 147.6241 | 204.0733 | 206.8421 | 211.9943 | 265.5152 | 119.215 | 263.2958 | 189.5564 | 159.9163 | 355.0108 | 204.0629 | 57.4372 | 57.4372
| ex Other | 183.1173 | 183.1173 | 183.1173 | 183.1173 | 183.1173 | 183.1173 | 183.1173 | 183.1173 | 183.1173 | 183.1173 | 183.1173 | 183.1173 | 183.1173 | 183.1173 | 183.1173 | 166.7555 | 165.6264 | 176.2419 | 190.0023 | 189.2918 | 215.5637 | 178.3395 | 105.3466 | 85.7855 | 98.3383 | 77.0234 | 126.7844 | 58.5043 | 67.9681 | 56.0026 | 80.6255 | 80.6255
| Weighted average | 698.7546 | 698.7753 | 698.698 | 698.7244 | 698.7232 | 698.7464 | 698.6658 | 698.7033 | 698.7374 | 698.7398 | 698.7446 | 698.7518 | 698.731 | 698.7339 | 667.868 | 726.5203 | 779.9485 | 679.9916 | 723.399 | 729.1135 | 667.7021 | 544.3332 | 515.8609 | 480.3425 | 517.1706 | 556.7327 | 599.6784 | 555.7091 | 588.2477 | 562.1212 | 456.1942 | 512.9275
| IEF kg NOx/Cruise | 1990 | 1991 | 1992 | 1993 | 1994 | 1995 | 1996 | 1997 | 1998 | 1999 | 2000 | 2001 | 2002 | 2003 | 2004 | 2005 | 2006 | 2007 | 2008 | 2009 | 2010 | 2011 | 2012 | 2013 | 2014 | 2015 | 2016 | 2017 | 2018 | 2019 | 2020 | 2021
| ex Dublin | 12.4547 | 12.4547 | 12.4547 | 12.4547 | 12.4547 | 12.4547 | 12.4547 | 12.4547 | 12.4547 | 12.4547 | 12.4547 | 12.4547 | 12.4547 | 12.4547 | 12.4547 | 10.1893 | 14.0154 | 12.6783 | 13.3767 | 13.7456 | 12.6386 | 10.5388 | 10.2746 | 9.3401 | 9.5752 | 10.4532 | 10.3927 | 9.7492 | 11.2137 | 11.464 | 11.1745 | 11.1745
| ex Cork | 11.4082 | 11.4082 | 11.4082 | 11.4082 | 11.4082 | 11.4082 | 11.4082 | 11.4082 | 11.4082 | 11.4082 | 11.4082 | 11.4082 | 11.4082 | 11.4082 | 11.4082 | 7.6546 | 12.7822 | 12.2703 | 11.8982 | 12.8969 | 12.9056 | 9.4494 | 2.1205 | 1.6746 | 1.3733 | 1.3289 | 1.4286 | 1.3133 | 1.1099 | 1.0911 | 0.96565 | 0.96565
| ex Shannon | 28.8691 | 28.8691 | 28.8691 | 28.8691 | 28.8691 | 28.8691 | 28.8691 | 28.8691 | 28.8691 | 28.8691 | 28.8691 | 28.8691 | 28.8691 | 28.8691 | 28.8691 | 39.583 | 33.5646 | 26.2131 | 28.1193 | 26.8827 | 26.4361 | 21.2852 | 20.7255 | 19.5515 | 21.7641 | 27.051 | 29.91 | 27.8996 | 30.9507 | 42.1912 | 30.7158 | 30.7158
| ex Galway | 3.5091 | 3.5091 | 3.5091 | 3.5091 | 3.5091 | 3.5091 | 3.5091 | 3.5091 | 3.5091 | 3.5091 | 3.5091 | 3.5091 | 3.5091 | 3.5091 | 3.5091 | 3.4792 | 3.6356 | 3.4291 | 4.1637 | 3.6101 | 3.2736 | 2.9723 | 1.9635 | 0.94196 | 0.10194 | 1.8321 | 0 | 0 | 0 | 0 | 0 | 0
| ex Sligo | 2.6471 | 2.6471 | 2.6471 | 2.6471 | 2.6471 | 2.6471 | 2.6471 | 2.6471 | 2.6471 | 2.6471 | 2.6471 | 2.6471 | 2.6471 | 2.6471 | 2.6471 | 3.1363 | 2.8566 | 2.5518 | 2.5913 | 2.5455 | 2.3145 | 2.5339 | 2.5158 | 2.918 | 2.3278 | 1.3687 | 0.034549 | 0.78604 | 0.71884 | 2.0755 | 2.5535 | 2.5535
| ex Donegal | 3.2202 | 3.2202 | 3.2202 | 3.2202 | 3.2202 | 3.2202 | 3.2202 | 3.2202 | 3.2202 | 3.2202 | 3.2202 | 3.2202 | 3.2202 | 3.2202 | 3.2202 | 3.5961 | 3.3079 | 3.2038 | 3.3071 | 3.057 | 2.9368 | 3.1324 | 3.3404 | 3.6179 | 3.877 | 3.3082 | 3.231 | 3.2545 | 3.9268 | 4.055 | 3.6637 | 3.6637
| ex Knock | 4.1602 | 4.1602 | 4.1602 | 4.1602 | 4.1602 | 4.1602 | 4.1602 | 4.1602 | 4.1602 | 4.1602 | 4.1602 | 4.1602 | 4.1602 | 4.1602 | 4.1602 | 4.6153 | 4.8995 | 4.3383 | 4.1215 | 3.8368 | 3.6016 | 3.7081 | 5.6236 | 6.2868 | 7.534 | 7.7548 | 6.9509 | 7.8542 | 5.8722 | 6.665 | 2.4381 | 2.4381
| ex Kerry | 11.7043 | 11.7043 | 11.7043 | 11.7043 | 11.7043 | 11.7043 | 11.7043 | 11.7043 | 11.7043 | 11.7043 | 11.7043 | 11.7043 | 11.7043 | 11.7043 | 11.7043 | 6.5753 | 5.7435 | 5.3699 | 11.5303 | 20.3755 | 18.974 | 13.3613 | 3.4579 | 3.4968 | 4.0752 | 4.6414 | 5.6377 | 4.8682 | 6.2396 | 6.8888 | 5.4568 | 5.4568
| ex Waterford | 2.1182 | 2.1182 | 2.1182 | 2.1182 | 2.1182 | 2.1182 | 2.1182 | 2.1182 | 2.1182 | 2.1182 | 2.1182 | 2.1182 | 2.1182 | 2.1182 | 2.1182 | 1.5309 | 1.0978 | 2.3094 | 3.1579 | 1.6749 | 2.5871 | 2.4693 | 2.2034 | 1.9713 | 1.3207 | 2.4693 | 1.9941 | 1.9788 | 2.6164 | 1.7087 | 0.63094 | 0.63094
| ex Other | 1.4239 | 1.4239 | 1.4239 | 1.4239 | 1.4239 | 1.4239 | 1.4239 | 1.4239 | 1.4239 | 1.4239 | 1.4239 | 1.4239 | 1.4239 | 1.4239 | 1.4239 | 1.1666 | 1.2176 | 1.4179 | 1.4147 | 1.5323 | 1.7392 | 1.4787 | 0.6643 | 0.58437 | 0.67161 | 0.3 | 0.5744 | 0.44654 | 0.62963 | 0.40371 | 0.5218 | 0.5218
| Weighted average | 11.7952 | 11.7956 | 11.794 | 11.7945 | 11.7945 | 11.795 | 11.7934 | 11.7942 | 11.7949 | 11.7949 | 11.795 | 11.7951 | 11.7947 | 11.7947 | 11.1858 | 11.9896 | 13.7275 | 11.6527 | 12.1046 | 12.5478 | 11.2688 | 8.5857 | 8.0263 | 6.8148 | 7.6311 | 8.1666 | 8.7124 | 7.3903 | 8.5554 | 8.993 | 6.8866 | 7.8442
| IEF g NMVOC/Cruise | 1990 | 1991 | 1992 | 1993 | 1994 | 1995 | 1996 | 1997 | 1998 | 1999 | 2000 | 2001 | 2002 | 2003 | 2004 | 2005 | 2006 | 2007 | 2008 | 2009 | 2010 | 2011 | 2012 | 2013 | 2014 | 2015 | 2016 | 2017 | 2018 | 2019 | 2020 | 2021
| ex Dublin | 280.7908 | 280.7908 | 280.7908 | 280.7908 | 280.7908 | 280.7908 | 280.7908 | 280.7908 | 280.7908 | 280.7908 | 280.7908 | 280.7908 | 280.7908 | 280.7908 | 280.7908 | 171.3779 | 225.5553 | 233.3407 | 289.8121 | 351.1892 | 377.5901 | 316.6704 | 386.5031 | 398.6311 | 345.4246 | 280.1749 | 239.3061 | 229.7817 | 228.4726 | 172.4134 | 184.1731 | 184.1731
| ex Cork | 330.5058 | 330.5058 | 330.5058 | 330.5058 | 330.5058 | 330.5058 | 330.5058 | 330.5058 | 330.5058 | 330.5058 | 330.5058 | 330.5058 | 330.5058 | 330.5058 | 330.5058 | 99.3117 | 260.1735 | 268.913 | 336.067 | 423.4873 | 461.1189 | 464.4692 | 500.2749 | 480.8134 | 440.3177 | 524.7104 | 513.461 | 689.8754 | 591.4376 | 377.3019 | 350.8411 | 350.8411
| ex Shannon | 641.9761 | 641.9761 | 641.9761 | 641.9761 | 641.9761 | 641.9761 | 641.9761 | 641.9761 | 641.9761 | 641.9761 | 641.9761 | 641.9761 | 641.9761 | 641.9761 | 641.9761 | 597.1666 | 456.9556 | 557.2863 | 582.6435 | 701.4643 | 890.3552 | 707.9614 | 733.3556 | 633.6772 | 649.6373 | 1015.0299 | 909.292 | 907.9625 | 988.2603 | 563.1249 | 716.1136 | 716.1136
| ex Galway | 18.0365 | 18.0365 | 18.0365 | 18.0365 | 18.0365 | 18.0365 | 18.0365 | 18.0365 | 18.0365 | 18.0365 | 18.0365 | 18.0365 | 18.0365 | 18.0365 | 18.0365 | 20.5168 | 30.4879 | 26.7327 | 29.7792 | 4.6621 | 3.4086 | 10.668 | 293.8585 | 690.5137 | 258.1673 | 1042.0142 | 0 | 0 | 0 | 0 | 0 | 0
| ex Sligo | 28.6165 | 28.6165 | 28.6165 | 28.6165 | 28.6165 | 28.6165 | 28.6165 | 28.6165 | 28.6165 | 28.6165 | 28.6165 | 28.6165 | 28.6165 | 28.6165 | 28.6165 | 39.1731 | 24.5538 | 43.7183 | 26.1476 | 34.6799 | 19.9366 | 12.1063 | 670.1125 | 617.5096 | 571.8596 | 670.589 | 511.1902 | 331.6577 | 728.6858 | 256.4149 | 578.3085 | 578.3085
| ex Donegal | 21.4105 | 21.4105 | 21.4105 | 21.4105 | 21.4105 | 21.4105 | 21.4105 | 21.4105 | 21.4105 | 21.4105 | 21.4105 | 21.4105 | 21.4105 | 21.4105 | 21.4105 | 21.901 | 5.3101 | 32.7608 | 15.9145 | 6.3362 | 5.1753 | 62.4758 | 409.9331 | 406.1428 | 441.5261 | 62.1147 | 4.2257 | 6.6053 | 3.7685 | 1.4406 | 1.4542 | 1.4542
| ex Knock | 143.2409 | 143.2409 | 143.2409 | 143.2409 | 143.2409 | 143.2409 | 143.2409 | 143.2409 | 143.2409 | 143.2409 | 143.2409 | 143.2409 | 143.2409 | 143.2409 | 143.2409 | 233.3406 | 198.3784 | 159.5541 | 117.6121 | 82.8565 | 106.1918 | 104.7528 | 364.0488 | 453.8007 | 335.6178 | 335.3808 | 442.7465 | 404.7753 | 598.1075 | 543.5649 | 283.1504 | 283.1504
| ex Kerry | 323.1251 | 323.1251 | 323.1251 | 323.1251 | 323.1251 | 323.1251 | 323.1251 | 323.1251 | 323.1251 | 323.1251 | 323.1251 | 323.1251 | 323.1251 | 323.1251 | 323.1251 | 45.815 | 26.3769 | 53.7355 | 295.9637 | 670.0871 | 670.0534 | 499.8439 | 43.5625 | 27.4554 | 18.3941 | 18.3995 | 17.5103 | 42.7573 | 33.7584 | 37.7729 | 24.2372 | 24.2372
| ex Waterford | 539.8688 | 539.8688 | 539.8688 | 539.8688 | 539.8688 | 539.8688 | 539.8688 | 539.8688 | 539.8688 | 539.8688 | 539.8688 | 539.8688 | 539.8688 | 539.8688 | 539.8688 | 527.5214 | 726.9698 | 488.2234 | 633.9935 | 799.4197 | 378.8639 | 224.0898 | 446.2107 | 205.4739 | 465.9484 | 1496.9339 | 1033.5429 | 346.9677 | 1342.9145 | 344.3503 | 648.917 | 648.917
| ex Other | 402.9038 | 402.9038 | 402.9038 | 402.9038 | 402.9038 | 402.9038 | 402.9038 | 402.9038 | 402.9038 | 402.9038 | 402.9038 | 402.9038 | 402.9038 | 402.9038 | 402.9038 | 301.7155 | 249.1357 | 508.9669 | 523.0607 | 369.4068 | 389.2058 | 478.8356 | 671.4516 | 703.3259 | 828.3417 | 921.7921 | 1374.4821 | 545.5019 | 537.2673 | 466.9094 | 754.4584 | 754.4584
| Weighted average | 291.1116 | 291.1044 | 291.0699 | 291.0669 | 291.0766 | 291.0965 | 291.069 | 291.1027 | 291.1058 | 291.0984 | 291.1073 | 291.0994 | 291.1068 | 291.0825 | 279.565 | 193.8166 | 226.0045 | 239.9473 | 294.4186 | 356.4588 | 360.9419 | 291.3221 | 420.3549 | 416.1871 | 386.9847 | 384.5108 | 347.3453 | 411.2841 | 362.8301 | 249.6171 | 258.5885 | 280.6426
| IEF kg CO/Cruise | 1990 | 1991 | 1992 | 1993 | 1994 | 1995 | 1996 | 1997 | 1998 | 1999 | 2000 | 2001 | 2002 | 2003 | 2004 | 2005 | 2006 | 2007 | 2008 | 2009 | 2010 | 2011 | 2012 | 2013 | 2014 | 2015 | 2016 | 2017 | 2018 | 2019 | 2020 | 2021
| ex Dublin | 2.6896 | 2.6896 | 2.6896 | 2.6896 | 2.6896 | 2.6896 | 2.6896 | 2.6896 | 2.6896 | 2.6896 | 2.6896 | 2.6896 | 2.6896 | 2.6896 | 2.6896 | 2.242 | 2.5377 | 2.5231 | 2.7796 | 3.0525 | 3.0715 | 2.6208 | 2.3699 | 2.7245 | 2.2885 | 2.7406 | 2.711 | 2.8026 | 2.7354 | 2.6663 | 2.6608 | 2.6608
| ex Cork | 5.387 | 5.387 | 5.387 | 5.387 | 5.387 | 5.387 | 5.387 | 5.387 | 5.387 | 5.387 | 5.387 | 5.387 | 5.387 | 5.387 | 5.387 | 2.6644 | 3.5438 | 3.8499 | 4.0758 | 5.2691 | 4.5802 | 13.7258 | 39.529 | 37.2398 | 30.1234 | 37.8394 | 36.6033 | 41.8274 | 41.1015 | 17.6229 | 15.7626 | 15.7626
| ex Shannon | 4.8034 | 4.8034 | 4.8034 | 4.8034 | 4.8034 | 4.8034 | 4.8034 | 4.8034 | 4.8034 | 4.8034 | 4.8034 | 4.8034 | 4.8034 | 4.8034 | 4.8034 | 5.0444 | 3.869 | 5.0028 | 4.8208 | 4.7745 | 5.4315 | 4.6807 | 4.8618 | 4.634 | 4.6232 | 6.2577 | 6.4796 | 8.4492 | 7.5163 | 5.8239 | 6.3598 | 6.3598
| ex Galway | 1.6371 | 1.6371 | 1.6371 | 1.6371 | 1.6371 | 1.6371 | 1.6371 | 1.6371 | 1.6371 | 1.6371 | 1.6371 | 1.6371 | 1.6371 | 1.6371 | 1.6371 | 1.8717 | 2.8794 | 1.4339 | 1.5431 | 1.321 | 1.1558 | 1.2547 | 15.4418 | 25.2088 | 22.2515 | 36.7037 | 0 | 0 | 0 | 0 | 0 | 0
| ex Sligo | 1.9346 | 1.9346 | 1.9346 | 1.9346 | 1.9346 | 1.9346 | 1.9346 | 1.9346 | 1.9346 | 1.9346 | 1.9346 | 1.9346 | 1.9346 | 1.9346 | 1.9346 | 1.8687 | 1.3981 | 1.9071 | 2.219 | 2.979 | 1.9772 | 1.1928 | 21.63 | 11.479 | 24.0491 | 22.0966 | 34.9278 | 21.712 | 12.3774 | 16.292 | 32.6528 | 32.6528
| ex Donegal | 1.4305 | 1.4305 | 1.4305 | 1.4305 | 1.4305 | 1.4305 | 1.4305 | 1.4305 | 1.4305 | 1.4305 | 1.4305 | 1.4305 | 1.4305 | 1.4305 | 1.4305 | 1.566 | 1.354 | 1.4274 | 1.3149 | 1.6493 | 1.4981 | 1.2035 | 0.74143 | 0.76773 | 0.84197 | 1.2785 | 1.4615 | 1.694 | 1.7255 | 1.6307 | 1.5305 | 1.5305
| ex Knock | 2.9804 | 2.9804 | 2.9804 | 2.9804 | 2.9804 | 2.9804 | 2.9804 | 2.9804 | 2.9804 | 2.9804 | 2.9804 | 2.9804 | 2.9804 | 2.9804 | 2.9804 | 3.456 | 1.9616 | 2.216 | 2.5498 | 3.2904 | 3.3774 | 4.0116 | 10.874 | 12.8684 | 8.5348 | 6.7434 | 6.7555 | 10.2482 | 9.2019 | 9.1197 | 11.7871 | 11.7871
| ex Kerry | 3.617 | 3.617 | 3.617 | 3.617 | 3.617 | 3.617 | 3.617 | 3.617 | 3.617 | 3.617 | 3.617 | 3.617 | 3.617 | 3.617 | 3.617 | 1.6501 | 1.7599 | 2.2102 | 3.65 | 5.175 | 5.3457 | 5.5279 | 2.9049 | 2.1738 | 1.8938 | 1.5267 | 1.6637 | 2.0401 | 1.899 | 1.8796 | 2.2195 | 2.2195
| ex Waterford | 30.9248 | 30.9248 | 30.9248 | 30.9248 | 30.9248 | 30.9248 | 30.9248 | 30.9248 | 30.9248 | 30.9248 | 30.9248 | 30.9248 | 30.9248 | 30.9248 | 30.9248 | 28.1998 | 39.7504 | 24.4625 | 35.9689 | 49.5581 | 24.2235 | 14.3101 | 25.5477 | 6.9015 | 18.56 | 93.9573 | 31.646 | 12.841 | 26.8778 | 16.4004 | 27.4477 | 27.4477
| ex Other | 17.5025 | 17.5025 | 17.5025 | 17.5025 | 17.5025 | 17.5025 | 17.5025 | 17.5025 | 17.5025 | 17.5025 | 17.5025 | 17.5025 | 17.5025 | 17.5025 | 17.5025 | 14.9736 | 11.1765 | 22.9268 | 21.2817 | 16.7078 | 15.9031 | 19.548 | 38.4294 | 42.4114 | 46.379 | 63.7341 | 86.5853 | 31.7417 | 28.4655 | 27.2686 | 39.0973 | 39.0973
| Weighted average | 4.098 | 4.0974 | 4.0973 | 4.0966 | 4.0968 | 4.0974 | 4.0979 | 4.0987 | 4.0983 | 4.0981 | 4.0981 | 4.0976 | 4.0984 | 4.0972 | 4.1678 | 3.1238 | 3.3547 | 3.5163 | 4.3406 | 4.7124 | 4.2889 | 4.9988 | 10.3169 | 13.5055 | 9.6133 | 13.2774 | 12.4858 | 16.5295 | 14.0207 | 8.3454 | 8.4795 | 8.5973
| IEF g PM2.5/Cruise | 1990 | 1991 | 1992 | 1993 | 1994 | 1995 | 1996 | 1997 | 1998 | 1999 | 2000 | 2001 | 2002 | 2003 | 2004 | 2005 | 2006 | 2007 | 2008 | 2009 | 2010 | 2011 | 2012 | 2013 | 2014 | 2015 | 2016 | 2017 | 2018 | 2019 | 2020 | 2021
| ex Dublin | 62.7587 | 62.7587 | 62.7587 | 62.7587 | 62.7587 | 62.7587 | 62.7587 | 62.7587 | 62.7587 | 62.7587 | 62.7587 | 62.7587 | 62.7587 | 62.7587 | 62.7587 | 43.163 | 63.8541 | 61.394 | 68.291 | 74.0275 | 68.2072 | 60.3742 | 54.0095 | 49.2217 | 48.9637 | 56.494 | 62.2134 | 61.4647 | 63.2837 | 59.5022 | 53.7622 | 53.7622
| ex Cork | 69.5758 | 69.5758 | 69.5758 | 69.5758 | 69.5758 | 69.5758 | 69.5758 | 69.5758 | 69.5758 | 69.5758 | 69.5758 | 69.5758 | 69.5758 | 69.5758 | 69.5758 | 37.9275 | 76.2726 | 75.0721 | 70.0232 | 77.4991 | 81.8994 | 68.3365 | 13.6911 | 7.8782 | 10.4225 | 10.7527 | 15.5389 | 63.7529 | 55.2599 | 39.582 | 37.0126 | 37.0126
| ex Shannon | 169.6943 | 169.6943 | 169.6943 | 169.6943 | 169.6943 | 169.6943 | 169.6943 | 169.6943 | 169.6943 | 169.6943 | 169.6943 | 169.6943 | 169.6943 | 169.6943 | 169.6943 | 200.5117 | 166.3331 | 151.9986 | 164.7908 | 172.1331 | 172.2675 | 159.8252 | 159.6931 | 151.7774 | 159.932 | 206.5406 | 260.3464 | 367.4329 | 288.4148 | 287.354 | 238.3087 | 238.3087
| ex Galway | 4.1682 | 4.1682 | 4.1682 | 4.1682 | 4.1682 | 4.1682 | 4.1682 | 4.1682 | 4.1682 | 4.1682 | 4.1682 | 4.1682 | 4.1682 | 4.1682 | 4.1682 | 2.6391 | 2.4247 | 8.6149 | 12.6596 | 0.94801 | 0.74594 | 1.145 | 21.3749 | 50.8048 | 1.5821 | 85.7454 | 0 | 0 | 0 | 0 | 0 | 0
| ex Sligo | 0.35773 | 0.35773 | 0.35773 | 0.35773 | 0.35773 | 0.35773 | 0.35773 | 0.35773 | 0.35773 | 0.35773 | 0.35773 | 0.35773 | 0.35773 | 0.35773 | 0.35773 | 0.55835 | 0.075132 | 1.3057 | 0.061859 | 0.074396 | 0.41024 | 0.018402 | 1.4059 | 1.2915 | 2.266 | 2.5156 | 5.9332 | 30.2647 | 18.6236 | 22.1532 | 50.1598 | 50.1598
| ex Donegal | 0.51419 | 0.51419 | 0.51419 | 0.51419 | 0.51419 | 0.51419 | 0.51419 | 0.51419 | 0.51419 | 0.51419 | 0.51419 | 0.51419 | 0.51419 | 0.51419 | 0.51419 | 1.5997 | 0.342 | 0.57766 | 0.21709 | 0.44665 | 0.089176 | 0.3271 | 0.10091 | 0 | 0.89056 | 1.4196 | 0.67073 | 0.8998 | 0.74077 | 0.24985 | 0.14581 | 0.14581
| ex Knock | 23.281 | 23.281 | 23.281 | 23.281 | 23.281 | 23.281 | 23.281 | 23.281 | 23.281 | 23.281 | 23.281 | 23.281 | 23.281 | 23.281 | 23.281 | 25.4611 | 28.9575 | 31.7438 | 26.4361 | 16.8223 | 14.8305 | 18.7156 | 71.1182 | 60.5675 | 96.2665 | 82.0338 | 138.4099 | 79.7162 | 81.2882 | 97.2172 | 34.9747 | 34.9747
| ex Kerry | 64.8812 | 64.8812 | 64.8812 | 64.8812 | 64.8812 | 64.8812 | 64.8812 | 64.8812 | 64.8812 | 64.8812 | 64.8812 | 64.8812 | 64.8812 | 64.8812 | 64.8812 | 14.7221 | 12.4781 | 9.2325 | 66.8866 | 133.4137 | 126.3392 | 91.0963 | 6.016 | 4.9887 | 4.127 | 6.023 | 4.9887 | 4.8831 | 4.1823 | 2.7386 | 3.5091 | 3.5091
| ex Waterford | 18.922 | 18.922 | 18.922 | 18.922 | 18.922 | 18.922 | 18.922 | 18.922 | 18.922 | 18.922 | 18.922 | 18.922 | 18.922 | 18.922 | 18.922 | 22.1632 | 19.3866 | 38.2016 | 37.2558 | 9.62 | 3.2793 | 2.5472 | 2.4825 | 0.39047 | 15.1765 | 12.9465 | 20.5105 | 41.6215 | 135 | 29.3524 | 61.6608 | 61.6608
| ex Other | 48.2626 | 48.2626 | 48.2626 | 48.2626 | 48.2626 | 48.2626 | 48.2626 | 48.2626 | 48.2626 | 48.2626 | 48.2626 | 48.2626 | 48.2626 | 48.2626 | 48.2626 | 31.6386 | 28.7763 | 43.8855 | 56.2187 | 49.274 | 70.565 | 57.4799 | 19.1823 | 21.2551 | 36.6786 | 5.6213 | 13.1748 | 46.2585 | 46.2149 | 41.3715 | 63.4261 | 63.4261
| Weighted average | 63.0544 | 63.0548 | 63.0446 | 63.0473 | 63.0491 | 63.0522 | 63.0427 | 63.0489 | 63.0514 | 63.0498 | 63.0519 | 63.0528 | 63.0513 | 63.0491 | 59.2295 | 54.1598 | 65.1846 | 60.7277 | 65.7214 | 70.3935 | 63.4582 | 50.542 | 46.3613 | 38.8441 | 42.6085 | 47.9657 | 57.787 | 80.3224 | 67.6787 | 59.0547 | 48.5831 | 56.3505

## 1A3a
Table C.13
Emission Factors | Code | Name
NFR Source Category | 1.A.3.a | Civil Aviation & International Aviation
Fuel | Gasoline
Pollutant | Unit | Reference | 1990 | 1991 | 1992 | 1993 | 1994 | 1995 | 1996 | 1997 | 1998 | 1999 | 2000 | 2001 | 2002 | 2003 | 2004 | 2005 | 2006 | 2007 | 2008 | 2009 | 2010 | 2011 | 2012 | 2013 | 2014 | 2015 | 2016 | 2017 | 2018 | 2019 | 2020 | 2021
Pb | mg/Mg | EMEP/EEA 2019 | 742 | 742 | 742 | 742 | 742 | 742 | 742 | 742 | 742 | 742 | 742 | 742 | 742 | 742 | 742 | 742 | 742 | 742 | 742 | 742 | 742 | 742 | 742 | 742 | 742 | 742 | 742 | 742 | 742 | 742 | 742 | 742
Cd | mg/Mg | EMEP/EEA 2019 | 0.044854 | 0.044854 | 0.044854 | 0.044854 | 0.044854 | 0.044854 | 0.044854 | 0.044854 | 0.044854 | 0.044854 | 0.044854 | 0.044854 | 0.044854 | 0.044854 | 0.044854 | 0.044854 | 0.044854 | 0.044854 | 0.044854 | 0.044854 | 0.044854 | 0.044854 | 0.044854 | 0.044854 | 0.044854 | 0.044854 | 0.044854 | 0.044854 | 0.044854 | 0.044854 | 0.044854 | 0.044854
Hg | mg/Mg | EMEP/EEA 2019 | 0.19511 | 0.19511 | 0.19511 | 0.19511 | 0.19511 | 0.19511 | 0.19511 | 0.19511 | 0.19511 | 0.19511 | 0.19511 | 0.19511 | 0.19511 | 0.19511 | 0.19511 | 0.19511 | 0.19511 | 0.19511 | 0.19511 | 0.19511 | 0.19511 | 0.19511 | 0.19511 | 0.19511 | 0.19511 | 0.19511 | 0.19511 | 0.19511 | 0.19511 | 0.19511 | 0.19511 | 0.19511
As | mg/Mg | EMEP/EEA 2019 | 0.0067281 | 0.0067281 | 0.0067281 | 0.0067281 | 0.0067281 | 0.0067281 | 0.0067281 | 0.0067281 | 0.0067281 | 0.0067281 | 0.0067281 | 0.0067281 | 0.0067281 | 0.0067281 | 0.0067281 | 0.0067281 | 0.0067281 | 0.0067281 | 0.0067281 | 0.0067281 | 0.0067281 | 0.0067281 | 0.0067281 | 0.0067281 | 0.0067281 | 0.0067281 | 0.0067281 | 0.0067281 | 0.0067281 | 0.0067281 | 0.0067281 | 0.0067281
Cr | mg/Mg | EMEP/EEA 2019 | 0.14129 | 0.14129 | 0.14129 | 0.14129 | 0.14129 | 0.14129 | 0.14129 | 0.14129 | 0.14129 | 0.14129 | 0.14129 | 0.14129 | 0.14129 | 0.14129 | 0.14129 | 0.14129 | 0.14129 | 0.14129 | 0.14129 | 0.14129 | 0.14129 | 0.14129 | 0.14129 | 0.14129 | 0.14129 | 0.14129 | 0.14129 | 0.14129 | 0.14129 | 0.14129 | 0.14129 | 0.14129
Cu | mg/Mg | EMEP/EEA 2019 | 0.10092 | 0.10092 | 0.10092 | 0.10092 | 0.10092 | 0.10092 | 0.10092 | 0.10092 | 0.10092 | 0.10092 | 0.10092 | 0.10092 | 0.10092 | 0.10092 | 0.10092 | 0.10092 | 0.10092 | 0.10092 | 0.10092 | 0.10092 | 0.10092 | 0.10092 | 0.10092 | 0.10092 | 0.10092 | 0.10092 | 0.10092 | 0.10092 | 0.10092 | 0.10092 | 0.10092 | 0.10092
Ni | mg/Mg | EMEP/EEA 2019 | 0.051582 | 0.051582 | 0.051582 | 0.051582 | 0.051582 | 0.051582 | 0.051582 | 0.051582 | 0.051582 | 0.051582 | 0.051582 | 0.051582 | 0.051582 | 0.051582 | 0.051582 | 0.051582 | 0.051582 | 0.051582 | 0.051582 | 0.051582 | 0.051582 | 0.051582 | 0.051582 | 0.051582 | 0.051582 | 0.051582 | 0.051582 | 0.051582 | 0.051582 | 0.051582 | 0.051582 | 0.051582
Se | mg/Mg | EMEP/EEA 2019 | 0.0044854 | 0.0044854 | 0.0044854 | 0.0044854 | 0.0044854 | 0.0044854 | 0.0044854 | 0.0044854 | 0.0044854 | 0.0044854 | 0.0044854 | 0.0044854 | 0.0044854 | 0.0044854 | 0.0044854 | 0.0044854 | 0.0044854 | 0.0044854 | 0.0044854 | 0.0044854 | 0.0044854 | 0.0044854 | 0.0044854 | 0.0044854 | 0.0044854 | 0.0044854 | 0.0044854 | 0.0044854 | 0.0044854 | 0.0044854 | 0.0044854 | 0.0044854
Zn | mg/Mg | EMEP/EEA 2019 | 0.74009 | 0.74009 | 0.74009 | 0.74009 | 0.74009 | 0.74009 | 0.74009 | 0.74009 | 0.74009 | 0.74009 | 0.74009 | 0.74009 | 0.74009 | 0.74009 | 0.74009 | 0.74009 | 0.74009 | 0.74009 | 0.74009 | 0.74009 | 0.74009 | 0.74009 | 0.74009 | 0.74009 | 0.74009 | 0.74009 | 0.74009 | 0.74009 | 0.74009 | 0.74009 | 0.74009 | 0.74009
PCDD/F (I-TEQ) | bar: 1990 to 2021
Benzo[a]pyrene | bar: 1990 to 2021
Benzo[b]fluoranthene | bar: 1990 to 2021
Benzo[k]Fluoranthene | bar: 1990 to 2021
Indeno[1,2,3-cd]pyrene | bar: 1990 to 2021
Total 4 PAHs | bar: 1990 to 2021
HCB | bar: 1990 to 2021
Fuel | Kerosene
Pollutant | Unit | Reference | 1990 | 1991 | 1992 | 1993 | 1994 | 1995 | 1996 | 1997 | 1998 | 1999 | 2000 | 2001 | 2002 | 2003 | 2004 | 2005 | 2006 | 2007 | 2008 | 2009 | 2010 | 2011 | 2012 | 2013 | 2014 | 2015 | 2016 | 2017 | 2018 | 2019 | 2020 | 2021
Pb | mg/Mg | EMEP/EEA 2019 | 0.08 | 0.08 | 0.08 | 0.08 | 0.08 | 0.08 | 0.08 | 0.08 | 0.08 | 0.08 | 0.08 | 0.08 | 0.08 | 0.08 | 0.08 | 0.08 | 0.08 | 0.08 | 0.08 | 0.08 | 0.08 | 0.08 | 0.08 | 0.08 | 0.08 | 0.08 | 0.08 | 0.08 | 0.08 | 0.08 | 0.08 | 0.08
Cd | mg/Mg | EMEP/EEA 2019 | 0.006 | 0.006 | 0.006 | 0.006 | 0.006 | 0.006 | 0.006 | 0.006 | 0.006 | 0.006 | 0.006 | 0.006 | 0.006 | 0.006 | 0.006 | 0.006 | 0.006 | 0.006 | 0.006 | 0.006 | 0.006 | 0.006 | 0.006 | 0.006 | 0.006 | 0.006 | 0.006 | 0.006 | 0.006 | 0.006 | 0.006 | 0.006
Hg | mg/Mg | EMEP/EEA 2019 | 0.12 | 0.12 | 0.12 | 0.12 | 0.12 | 0.12 | 0.12 | 0.12 | 0.12 | 0.12 | 0.12 | 0.12 | 0.12 | 0.12 | 0.12 | 0.12 | 0.12 | 0.12 | 0.12 | 0.12 | 0.12 | 0.12 | 0.12 | 0.12 | 0.12 | 0.12 | 0.12 | 0.12 | 0.12 | 0.12 | 0.12 | 0.12
As | mg/Mg | EMEP/EEA 2019 | 0.03 | 0.03 | 0.03 | 0.03 | 0.03 | 0.03 | 0.03 | 0.03 | 0.03 | 0.03 | 0.03 | 0.03 | 0.03 | 0.03 | 0.03 | 0.03 | 0.03 | 0.03 | 0.03 | 0.03 | 0.03 | 0.03 | 0.03 | 0.03 | 0.03 | 0.03 | 0.03 | 0.03 | 0.03 | 0.03 | 0.03 | 0.03
Cr | mg/Mg | EMEP/EEA 2019 | 0.2 | 0.2 | 0.2 | 0.2 | 0.2 | 0.2 | 0.2 | 0.2 | 0.2 | 0.2 | 0.2 | 0.2 | 0.2 | 0.2 | 0.2 | 0.2 | 0.2 | 0.2 | 0.2 | 0.2 | 0.2 | 0.2 | 0.2 | 0.2 | 0.2 | 0.2 | 0.2 | 0.2 | 0.2 | 0.2 | 0.2 | 0.2
Cu | mg/Mg | EMEP/EEA 2019 | 0.22 | 0.22 | 0.22 | 0.22 | 0.22 | 0.22 | 0.22 | 0.22 | 0.22 | 0.22 | 0.22 | 0.22 | 0.22 | 0.22 | 0.22 | 0.22 | 0.22 | 0.22 | 0.22 | 0.22 | 0.22 | 0.22 | 0.22 | 0.22 | 0.22 | 0.22 | 0.22 | 0.22 | 0.22 | 0.22 | 0.22 | 0.22
Ni | mg/Mg | EMEP/EEA 2019 | 0.008 | 0.008 | 0.008 | 0.008 | 0.008 | 0.008 | 0.008 | 0.008 | 0.008 | 0.008 | 0.008 | 0.008 | 0.008 | 0.008 | 0.008 | 0.008 | 0.008 | 0.008 | 0.008 | 0.008 | 0.008 | 0.008 | 0.008 | 0.008 | 0.008 | 0.008 | 0.008 | 0.008 | 0.008 | 0.008 | 0.008 | 0.008
Se | mg/Mg | EMEP/EEA 2019 | 0.11 | 0.11 | 0.11 | 0.11 | 0.11 | 0.11 | 0.11 | 0.11 | 0.11 | 0.11 | 0.11 | 0.11 | 0.11 | 0.11 | 0.11 | 0.11 | 0.11 | 0.11 | 0.11 | 0.11 | 0.11 | 0.11 | 0.11 | 0.11 | 0.11 | 0.11 | 0.11 | 0.11 | 0.11 | 0.11 | 0.11 | 0.11
Zn | mg/Mg | EMEP/EEA 2019 | 29 | 29 | 29 | 29 | 29 | 29 | 29 | 29 | 29 | 29 | 29 | 29 | 29 | 29 | 29 | 29 | 29 | 29 | 29 | 29 | 29 | 29 | 29 | 29 | 29 | 29 | 29 | 29 | 29 | 29 | 29 | 29
PCDD/F (I-TEQ) | bar: 1990 to 2021
Benzo[a]pyrene | bar: 1990 to 2021
Benzo[b]fluoranthene | bar: 1990 to 2021
Benzo[k]Fluoranthene | bar: 1990 to 2021
Indeno[1,2,3-cd]pyrene | bar: 1990 to 2021
Total 4 PAHs | bar: 1990 to 2021
HCB | bar: 1990 to 2021

## 1A3b-trends.
|  | 1987 | 1990 | 1991 | 1992 | 1993 | 1994 | 1995 | 1996 | 1997 | 1998 | 1999 | 2000 | 2001 | 2002 | 2003 | 2004 | 2005 | 2006 | 2007 | 2008 | 2009 | 2010 | 2011 | 2012 | 2013 | 2014 | 2015 | 2016 | 2017 | 2018 | 2019 | 2020 | 2021
NOx | g/km
Passenger cars |  | 2.1968 | 2.1768 | 2.1543 | 2.0366 | 1.9106 | 1.7651 | 1.6385 | 1.4526 | 1.2198 | 1.057 | 0.87182 | 0.63858 | 0.54858 | 0.45914 | 0.40083 | 0.35542 | 0.31359 | 0.28835 | 0.26873 | 0.26096 | 0.26452 | 0.27049 | 0.28078 | 0.29318 | 0.30655 | 0.31647 | 0.3209 | 0.32423 | 0.32419 | 0.33034 | 0.30361 | 0.29031 | 0.268
Light Duty Vehicles |  | 1.5606 | 1.3047 | 1.3099 | 1.2871 | 1.2168 | 1.1628 | 1.1223 | 1.06 | 1.0238 | 1.0083 | 0.99301 | 0.99383 | 0.9863 | 0.96951 | 0.95481 | 0.94919 | 0.9493 | 0.92196 | 0.89984 | 0.86872 | 0.85338 | 0.83911 | 0.85 | 0.8621 | 0.87628 | 0.90017 | 0.91176 | 0.93537 | 0.95045 | 0.96489 | 0.92475 | 0.88754 | 0.82866
Heavy Duty Vehicles |  | 9.168 | 9.4065 | 9.3738 | 9.5054 | 9.5489 | 9.3809 | 9.1673 | 8.8335 | 8.3877 | 8.2262 | 8.1201 | 7.9364 | 7.7967 | 7.5417 | 7.3365 | 7.156 | 7.0803 | 6.7774 | 6.4361 | 6.0518 | 5.8564 | 5.7348 | 5.4796 | 5.3332 | 5.23 | 5.1043 | 4.5691 | 3.9398 | 3.6083 | 3.2078 | 2.7811 | 2.2875 | 1.8736
Mopeds and Motorcycles |  | 0.33147 | 0.33146 | 0.33145 | 0.33147 | 0.33147 | 0.33146 | 0.33146 | 0.33146 | 0.33147 | 0.33146 | 0.33146 | 0.3272 | 0.32834 | 0.32907 | 0.3296 | 0.31257 | 0.28721 | 0.27604 | 0.25661 | 0.23997 | 0.22571 | 0.22057 | 0.21591 | 0.2114 | 0.20735 | 0.20217 | 0.19523 | 0.1853 | 0.17499 | 0.1641 | 0.15868 | 0.15253 | 0.14562
SO2 | mg/km
Passenger cars |  | 216.6742 | 128.9692 | 120.2003 | 118.8999 | 119.7377 | 120.32 | 120.8782 | 121.6207 | 121.1441 | 120.4238 | 18.7017 | 18.5559 | 18.5582 | 17.5341 | 17.5418 | 16.8488 | 10.4652 | 10.1217 | 4.1351 | 1.5586 | 0.73867 | 0.53453 | 0.54566 | 0.57377 | 0.47364 | 0.47149 | 0.61736 | 0.61527 | 0.61956 | 0.6195 | 0.50335 | 0.5045 | 0.54377
Light Duty Vehicles |  | 284.9665 | 376.6032 | 258.9333 | 261.0082 | 267.4364 | 268.0044 | 267.6364 | 267.5958 | 264.1751 | 264.4345 | 45.9392 | 45.7287 | 45.5381 | 35.0254 | 33.9213 | 27.1163 | 4.9241 | 4.9689 | 5.5349 | 2.4503 | 0.9991 | 0.95698 | 0.95624 | 0.94984 | 0.90625 | 0.85738 | 0.96571 | 0.89743 | 0.8555 | 0.86181 | 0.80222 | 0.79997 | 0.92091
Heavy Duty Vehicles |  | 869.5828 | 1331.4671 | 887.7215 | 903.4971 | 909.1894 | 907.832 | 902.6122 | 895.2562 | 879.5955 | 873.6409 | 152.9208 | 151.15 | 150.1515 | 115.465 | 112.4106 | 89.6471 | 16.0913 | 16.2672 | 18.1619 | 7.9713 | 3.2292 | 3.1009 | 3.0572 | 3.0319 | 2.8995 | 2.7316 | 3.0684 | 2.8648 | 2.7289 | 2.7519 | 2.5631 | 2.5523 | 2.9572
Mopeds and Motorcycles |  | 139.9749 | 69.9873 | 69.987 | 69.988 | 69.9881 | 69.988 | 69.9869 | 69.988 | 69.9875 | 69.9879 | 10.4981 | 10.3529 | 10.2448 | 10.1769 | 10.1263 | 9.9953 | 7.2022 | 6.9011 | 2.4535 | 0.90259 | 0.44785 | 0.27768 | 0.27987 | 0.30042 | 0.19502 | 0.20055 | 0.33221 | 0.36698 | 0.40391 | 0.40783 | 0.24167 | 0.24364 | 0.22191
NMVOC | g/km
Passenger cars |  | 1.8094 | 1.6728 | 1.6189 | 1.5169 | 1.4195 | 1.3088 | 1.2175 | 1.0896 | 0.92687 | 0.81164 | 0.68702 | 0.53593 | 0.47382 | 0.40598 | 0.35853 | 0.31702 | 0.29291 | 0.25735 | 0.22457 | 0.21081 | 0.19638 | 0.17951 | 0.16246 | 0.14891 | 0.13467 | 0.12226 | 0.11299 | 0.10186 | 0.089881 | 0.084585 | 0.079661 | 0.084908 | 0.084636
Light Duty Vehicles |  | 0.58036 | 0.35798 | 0.36397 | 0.34203 | 0.28241 | 0.24659 | 0.22049 | 0.1759 | 0.15591 | 0.13846 | 0.12856 | 0.11684 | 0.11181 | 0.10439 | 0.09832 | 0.095115 | 0.095456 | 0.087434 | 0.080757 | 0.071495 | 0.067119 | 0.063118 | 0.058592 | 0.053484 | 0.04965 | 0.044859 | 0.039724 | 0.031794 | 0.026609 | 0.021423 | 0.017503 | 0.01457 | 0.012367
Heavy Duty Vehicles |  | 0.58953 | 0.57388 | 0.57616 | 0.55534 | 0.55105 | 0.53184 | 0.5161 | 0.48666 | 0.45137 | 0.41499 | 0.38094 | 0.36082 | 0.33783 | 0.315 | 0.30114 | 0.28726 | 0.27803 | 0.25161 | 0.22423 | 0.20021 | 0.18883 | 0.17809 | 0.16325 | 0.15423 | 0.1474 | 0.14249 | 0.12229 | 0.10188 | 0.094625 | 0.083781 | 0.07735 | 0.063964 | 0.051124
Mopeds and Motorcycles |  | 2.5126 | 2.5098 | 2.5033 | 2.4982 | 2.5033 | 2.5119 | 2.516 | 2.5059 | 2.5084 | 2.4904 | 2.4903 | 2.3109 | 2.1931 | 2.1226 | 2.0693 | 1.9961 | 1.8788 | 1.8201 | 1.7243 | 1.6397 | 1.7075 | 1.6405 | 1.5813 | 1.5428 | 1.4728 | 1.4205 | 1.3662 | 1.3029 | 1.2578 | 1.2042 | 1.1682 | 1.1955 | 1.1512
NH3 | mg/km
Passenger cars |  | 1.9276 | 1.8983 | 1.8808 | 6.5049 | 10.2873 | 15.0152 | 19.22 | 25.5762 | 33.4727 | 39.5948 | 46.4723 | 54.9032 | 58.9244 | 58.0692 | 56.4604 | 54.3647 | 67.1286 | 60.8186 | 54.6052 | 51.4696 | 46.6885 | 41.234 | 36.1081 | 31.4992 | 27.7967 | 24.4278 | 21.7657 | 18.5681 | 15.1012 | 13.1163 | 11.302 | 10.6636 | 10.6279
Light Duty Vehicles |  | 1.3405 | 1.1733 | 1.1767 | 1.1618 | 1.1159 | 1.6197 | 1.9979 | 2.1499 | 2.4449 | 2.2231 | 2.1282 | 2.1629 | 2.0218 | 1.7675 | 1.5708 | 1.4467 | 1.4085 | 1.258 | 1.1644 | 1.1247 | 1.1062 | 1.0899 | 1.1253 | 1.1629 | 1.2002 | 1.2626 | 1.81 | 2.5681 | 3.1252 | 3.6786 | 4.1484 | 4.5372 | 4.8333
Heavy Duty Vehicles |  | 2.8766 | 2.8809 | 2.8825 | 2.8859 | 2.8871 | 2.8891 | 2.8889 | 2.892 | 2.8919 | 2.8942 | 2.8957 | 2.8966 | 2.8972 | 2.8977 | 2.8982 | 2.8986 | 2.899 | 2.8993 | 2.8995 | 2.8996 | 2.8995 | 2.9523 | 3.2382 | 3.5917 | 3.9264 | 4.296 | 4.8413 | 5.5879 | 5.9942 | 6.458 | 6.8518 | 7.4864 | 7.8248
Mopeds and Motorcycles |  | 1.944 | 1.944 | 1.944 | 1.944 | 1.944 | 1.944 | 1.944 | 1.944 | 1.944 | 1.944 | 1.944 | 1.944 | 1.944 | 1.944 | 1.944 | 1.9442 | 1.9441 | 1.9441 | 1.9441 | 1.944 | 1.9321 | 1.9402 | 1.9453 | 1.9463 | 1.9512 | 1.9532 | 1.9548 | 1.9562 | 1.9598 | 1.9605 | 1.9626 | 1.9664 | 1.9679
CO | g/km
Passenger cars |  | 15.3956 | 12.6349 | 11.8193 | 10.8344 | 10.0419 | 9.1608 | 8.4693 | 7.5741 | 6.5359 | 5.8476 | 5.1649 | 4.3508 | 4.0113 | 3.6718 | 3.4222 | 3.2081 | 2.9286 | 2.5835 | 2.2547 | 2.1211 | 1.9507 | 1.7539 | 1.5878 | 1.4251 | 1.2763 | 1.1475 | 1.0372 | 0.89079 | 0.68782 | 0.56395 | 0.46382 | 0.39156 | 0.36208
Light Duty Vehicles |  | 5.1458 | 3.1342 | 3.1744 | 2.9957 | 2.4427 | 2.1006 | 1.8402 | 1.3725 | 1.1259 | 0.91329 | 0.77269 | 0.64504 | 0.55921 | 0.49857 | 0.45341 | 0.42122 | 0.39574 | 0.37007 | 0.35083 | 0.33976 | 0.33031 | 0.32157 | 0.3028 | 0.28057 | 0.26354 | 0.24337 | 0.21905 | 0.17867 | 0.15209 | 0.12581 | 0.10484 | 0.088429 | 0.075765
Heavy Duty Vehicles |  | 2.0266 | 2.0436 | 2.0458 | 2.0352 | 2.0369 | 1.9873 | 1.9433 | 1.8712 | 1.769 | 1.6984 | 1.6422 | 1.5784 | 1.5282 | 1.51 | 1.5025 | 1.4913 | 1.5075 | 1.4288 | 1.3505 | 1.2719 | 1.2197 | 1.1881 | 1.1495 | 1.1465 | 1.154 | 1.1623 | 1.0575 | 0.94015 | 0.8771 | 0.80376 | 0.71921 | 0.6391 | 0.54485
Mopeds and Motorcycles |  | 19.4107 | 19.4106 | 19.4106 | 19.4107 | 19.4108 | 19.4108 | 19.4105 | 19.4108 | 19.4106 | 19.4107 | 19.4106 | 17.7506 | 16.5031 | 15.7187 | 15.1354 | 13.932 | 12.6601 | 11.9315 | 10.916 | 10.0365 | 9.6409 | 9.2408 | 8.8746 | 8.5234 | 8.1264 | 7.7242 | 7.3066 | 6.7547 | 6.2431 | 5.6764 | 5.3669 | 5.0557 | 4.7325
PM 2.5 | g/km
Passenger cars |  | 0.030466 | 0.036333 | 0.039826 | 0.036956 | 0.038207 | 0.038581 | 0.038733 | 0.038705 | 0.036796 | 0.03375 | 0.031137 | 0.027499 | 0.026349 | 0.02529 | 0.024669 | 0.024085 | 0.023282 | 0.023491 | 0.023769 | 0.02375 | 0.024615 | 0.025744 | 0.02578 | 0.025897 | 0.026051 | 0.025599 | 0.024578 | 0.023087 | 0.01959 | 0.018691 | 0.017738 | 0.017166 | 0.016556
Light Duty Vehicles |  | 0.23422 | 0.28815 | 0.28707 | 0.29186 | 0.30669 | 0.29411 | 0.27895 | 0.25384 | 0.21755 | 0.19838 | 0.17737 | 0.15349 | 0.13715 | 0.12453 | 0.1151 | 0.10695 | 0.096683 | 0.090364 | 0.084774 | 0.079771 | 0.076775 | 0.073536 | 0.069389 | 0.064725 | 0.061471 | 0.057454 | 0.052939 | 0.046018 | 0.041597 | 0.03728 | 0.03404 | 0.031632 | 0.029682
Heavy Duty Vehicles |  | 0.37081 | 0.38079 | 0.38084 | 0.38565 | 0.38778 | 0.38184 | 0.37504 | 0.3652 | 0.34264 | 0.32242 | 0.30448 | 0.27863 | 0.26294 | 0.24593 | 0.2362 | 0.22679 | 0.21363 | 0.19805 | 0.18219 | 0.16603 | 0.1562 | 0.14937 | 0.14111 | 0.13621 | 0.13358 | 0.13089 | 0.11809 | 0.10623 | 0.10132 | 0.094999 | 0.089877 | 0.083405 | 0.077127
Mopeds and Motorcycles |  | 0.052308 | 0.052309 | 0.052314 | 0.052305 | 0.052304 | 0.052309 | 0.052311 | 0.052309 | 0.052307 | 0.052307 | 0.052307 | 0.050835 | 0.049743 | 0.049052 | 0.048538 | 0.047228 | 0.045674 | 0.044244 | 0.042974 | 0.041508 | 0.043273 | 0.041459 | 0.039922 | 0.038699 | 0.036689 | 0.035318 | 0.03395 | 0.032649 | 0.031627 | 0.030205 | 0.029253 | 0.028256 | 0.027306
PM 2.5 (road abrasion) | mg/km
Passenger cars |  | 4.05 | 4.05 | 4.05 | 4.05 | 4.05 | 4.05 | 4.05 | 4.05 | 4.05 | 4.05 | 4.05 | 4.05 | 4.05 | 4.05 | 4.05 | 4.05 | 4.05 | 4.0501 | 4.0501 | 4.0503 | 4.0503 | 4.0505 | 4.0506 | 4.0507 | 4.0507 | 4.0509 | 4.0511 | 4.0516 | 4.0525 | 4.0539 | 4.056 | 4.058 | 4.0629
Light Duty Vehicles |  | 4.05 | 4.05 | 4.05 | 4.05 | 4.05 | 4.05 | 4.05 | 4.05 | 4.05 | 4.05 | 4.05 | 4.05 | 4.05 | 4.05 | 4.05 | 4.05 | 4.05 | 4.05 | 4.05 | 4.05 | 4.05 | 4.05 | 4.05 | 4.05 | 4.05 | 4.05 | 4.05 | 4.05 | 4.05 | 4.05 | 4.05 | 4.05 | 4.05
Heavy Duty Vehicles |  | 20.52 | 20.52 | 20.52 | 20.52 | 20.52 | 20.52 | 20.52 | 20.52 | 20.52 | 20.52 | 20.52 | 20.52 | 20.52 | 20.52 | 20.52 | 20.52 | 20.52 | 20.52 | 20.52 | 20.52 | 20.52 | 20.52 | 20.52 | 20.52 | 20.52 | 20.52 | 20.52 | 20.52 | 20.52 | 20.52 | 20.52 | 20.52 | 20.52
Mopeds and Motorcycles |  | 1.62 | 1.62 | 1.62 | 1.62 | 1.62 | 1.62 | 1.62 | 1.62 | 1.62 | 1.62 | 1.62 | 1.62 | 1.62 | 1.62 | 1.62 | 1.62 | 1.62 | 1.62 | 1.62 | 1.62 | 1.62 | 1.62 | 1.62 | 1.62 | 1.62 | 1.62 | 1.62 | 1.62 | 1.62 | 1.62 | 1.62 | 1.62 | 1.62
PM 2.5 (tyre wear) | mg/km
Passenger cars |  | 5.1277 | 5.1277 | 5.1277 | 5.1277 | 5.1277 | 5.1277 | 5.1277 | 5.1277 | 5.1277 | 5.1277 | 5.1277 | 5.1277 | 5.1277 | 5.1277 | 5.1277 | 5.1277 | 5.1277 | 5.1277 | 5.1278 | 5.1279 | 5.1279 | 5.1281 | 5.1281 | 5.1282 | 5.1282 | 5.1283 | 5.1286 | 5.129 | 5.1296 | 5.1308 | 5.1325 | 5.1341 | 5.1381
Light Duty Vehicles |  | 8.3868 | 8.3868 | 8.3868 | 8.3868 | 8.3868 | 8.3868 | 8.3868 | 8.3868 | 8.3868 | 8.3868 | 8.3868 | 8.3868 | 8.3868 | 8.3868 | 8.3868 | 8.3868 | 8.3868 | 8.3868 | 8.3868 | 8.3868 | 8.3868 | 8.3868 | 8.3868 | 8.3868 | 8.3868 | 8.3868 | 8.3868 | 8.3868 | 8.3868 | 8.3868 | 8.3868 | 8.3868 | 8.3868
Heavy Duty Vehicles |  | 13.9117 | 14.2877 | 14.0143 | 14.4659 | 14.5072 | 14.6432 | 14.754 | 14.7814 | 14.9383 | 15.0766 | 15.429 | 15.516 | 15.5413 | 15.6003 | 15.5841 | 15.699 | 15.8795 | 16.0128 | 16.0649 | 15.835 | 15.3802 | 15.3325 | 15.3451 | 15.339 | 15.4839 | 15.5299 | 15.7056 | 16.1575 | 16.5333 | 16.8995 | 17.1725 | 18.3518 | 19.0761
Mopeds and Motorcycles |  | 2.2048 | 2.2048 | 2.2048 | 2.2048 | 2.2048 | 2.2048 | 2.2048 | 2.2048 | 2.2048 | 2.2048 | 2.2048 | 2.2048 | 2.2048 | 2.2048 | 2.2048 | 2.2047 | 2.2047 | 2.2047 | 2.2047 | 2.2048 | 2.2109 | 2.2067 | 2.2041 | 2.2036 | 2.2011 | 2.2001 | 2.1993 | 2.1986 | 2.1968 | 2.1964 | 2.1953 | 2.1934 | 2.1926
PM 2.5 (brake wear) | g/km
Passenger cars |  | 0.0045316 | 0.0045316 | 0.0045316 | 0.0045316 | 0.0045316 | 0.0045316 | 0.0045316 | 0.0045316 | 0.0045316 | 0.0045316 | 0.0045316 | 0.0045316 | 0.0045316 | 0.0045316 | 0.0045316 | 0.0045316 | 0.0045315 | 0.0045313 | 0.0045311 | 0.0045305 | 0.0045303 | 0.0045297 | 0.0045294 | 0.004529 | 0.0045287 | 0.0045281 | 0.0045268 | 0.0045246 | 0.0045208 | 0.0045141 | 0.0045035 | 0.0044932 | 0.0044675
Light Duty Vehicles |  | 0.0065195 | 0.0065195 | 0.0065195 | 0.0065195 | 0.0065195 | 0.0065195 | 0.0065195 | 0.0065195 | 0.0065195 | 0.0065327 | 0.0065278 | 0.0065284 | 0.006527 | 0.0065251 | 0.0065239 | 0.006547 | 0.0065918 | 0.0066333 | 0.006679 | 0.0067462 | 0.0067537 | 0.006774 | 0.0067941 | 0.0068072 | 0.006822 | 0.0068598 | 0.0068989 | 0.0069409 | 0.0069764 | 0.0070094 | 0.0070329 | 0.0070559 | 0.0070864
Heavy Duty Vehicles |  | 0.013389 | 0.013393 | 0.013375 | 0.01336 | 0.01336 | 0.013358 | 0.013359 | 0.013327 | 0.013321 | 0.013309 | 0.013318 | 0.013315 | 0.013296 | 0.013291 | 0.013265 | 0.013258 | 0.013237 | 0.013236 | 0.013222 | 0.013193 | 0.013159 | 0.013144 | 0.013152 | 0.013126 | 0.013089 | 0.013047 | 0.013065 | 0.013055 | 0.013084 | 0.013077 | 0.013073 | 0.013156 | 0.013171
Mopeds and Motorcycles |  | 0.0013862 | 0.0013863 | 0.0013863 | 0.0013862 | 0.0013862 | 0.0013862 | 0.0013863 | 0.0013862 | 0.0013863 | 0.0013862 | 0.0013863 | 0.0013863 | 0.0013862 | 0.0013862 | 0.0013863 | 0.001386 | 0.0013861 | 0.0013862 | 0.0013862 | 0.0013863 | 0.0013992 | 0.0013904 | 0.0013849 | 0.0013838 | 0.0013785 | 0.0013763 | 0.0013745 | 0.001373 | 0.0013692 | 0.0013684 | 0.0013661 | 0.0013619 | 0.0013603
PM 10 | g/km
Passenger cars |  | 0.042969 | 0.048836 | 0.052329 | 0.049459 | 0.05071 | 0.051084 | 0.051236 | 0.051208 | 0.049299 | 0.046253 | 0.04364 | 0.040002 | 0.038852 | 0.037793 | 0.037172 | 0.036588 | 0.035785 | 0.035994 | 0.036271 | 0.036251 | 0.037116 | 0.038245 | 0.038281 | 0.038397 | 0.03855 | 0.038098 | 0.037075 | 0.035582 | 0.032079 | 0.031172 | 0.030206 | 0.029621 | 0.028977
Light Duty Vehicles |  | 0.25113 | 0.30506 | 0.30398 | 0.30877 | 0.3236 | 0.31102 | 0.29585 | 0.27075 | 0.23446 | 0.21531 | 0.19429 | 0.17041 | 0.15407 | 0.14144 | 0.13201 | 0.1239 | 0.1137 | 0.10744 | 0.10192 | 0.097021 | 0.094036 | 0.090828 | 0.086712 | 0.082067 | 0.078836 | 0.074876 | 0.07042 | 0.063563 | 0.059196 | 0.054928 | 0.051724 | 0.04935 | 0.047447
Heavy Duty Vehicles |  | 0.41451 | 0.42466 | 0.42456 | 0.42954 | 0.43168 | 0.4258 | 0.41906 | 0.40917 | 0.38667 | 0.3665 | 0.34872 | 0.32291 | 0.30719 | 0.2902 | 0.28043 | 0.27105 | 0.25794 | 0.24242 | 0.22656 | 0.21026 | 0.20018 | 0.19331 | 0.18506 | 0.18012 | 0.1775 | 0.17476 | 0.16207 | 0.15038 | 0.14568 | 0.1395 | 0.13449 | 0.12865 | 0.12271
Mopeds and Motorcycles |  | 0.05673 | 0.056731 | 0.056736 | 0.056727 | 0.056726 | 0.056731 | 0.056733 | 0.056731 | 0.056729 | 0.056729 | 0.056729 | 0.055257 | 0.054165 | 0.053474 | 0.05296 | 0.051649 | 0.050096 | 0.048666 | 0.047396 | 0.04593 | 0.047717 | 0.045888 | 0.044342 | 0.043116 | 0.041098 | 0.039723 | 0.038351 | 0.037049 | 0.036019 | 0.034597 | 0.03364 | 0.032636 | 0.031683
PM 10 (road abrasion) | mg/km
Passenger cars |  | 7.5 | 7.5 | 7.5 | 7.5 | 7.5 | 7.5 | 7.5 | 7.5 | 7.5 | 7.5 | 7.5 | 7.5 | 7.5 | 7.5 | 7.5 | 7.5 | 7.5001 | 7.5001 | 7.5003 | 7.5005 | 7.5006 | 7.5009 | 7.5011 | 7.5012 | 7.5013 | 7.5016 | 7.5021 | 7.503 | 7.5046 | 7.5073 | 7.5111 | 7.5148 | 7.5239
Light Duty Vehicles |  | 7.5 | 7.5 | 7.5 | 7.5 | 7.5 | 7.5 | 7.5 | 7.5 | 7.5 | 7.5 | 7.5 | 7.5 | 7.5 | 7.5 | 7.5 | 7.5 | 7.5 | 7.5 | 7.5 | 7.5 | 7.5 | 7.5 | 7.5 | 7.5 | 7.5 | 7.5 | 7.5 | 7.5 | 7.5 | 7.5 | 7.5 | 7.5 | 7.5
Heavy Duty Vehicles |  | 38 | 38 | 38 | 38 | 38 | 38 | 38 | 38 | 38 | 38 | 38 | 38 | 38 | 38 | 38 | 38 | 38 | 38 | 38 | 38 | 38 | 38 | 38 | 38 | 38 | 38 | 38 | 38 | 38 | 38 | 38 | 38 | 38
Mopeds and Motorcycles |  | 3 | 3 | 3 | 3 | 3 | 3 | 3 | 3 | 3 | 3 | 3 | 3 | 3 | 3 | 3 | 3 | 3 | 3 | 3 | 3 | 3 | 3 | 3 | 3 | 3 | 3 | 3 | 3 | 3 | 3 | 3 | 3 | 3
PM 10 (tyre wear) | mg/km
Passenger cars |  | 7.3252 | 7.3252 | 7.3252 | 7.3252 | 7.3252 | 7.3252 | 7.3252 | 7.3252 | 7.3252 | 7.3252 | 7.3252 | 7.3252 | 7.3252 | 7.3252 | 7.3252 | 7.3252 | 7.3253 | 7.3253 | 7.3254 | 7.3255 | 7.3256 | 7.3258 | 7.3259 | 7.326 | 7.326 | 7.3262 | 7.3265 | 7.3271 | 7.3281 | 7.3297 | 7.3321 | 7.3344 | 7.3401
Light Duty Vehicles |  | 11.9812 | 11.9812 | 11.9812 | 11.9812 | 11.9812 | 11.9812 | 11.9812 | 11.9812 | 11.9812 | 11.9812 | 11.9812 | 11.9812 | 11.9812 | 11.9812 | 11.9812 | 11.9812 | 11.9812 | 11.9812 | 11.9812 | 11.9812 | 11.9812 | 11.9812 | 11.9812 | 11.9812 | 11.9812 | 11.9812 | 11.9812 | 11.9812 | 11.9812 | 11.9812 | 11.9812 | 11.9812 | 11.9812
Heavy Duty Vehicles |  | 19.8739 | 20.411 | 20.0205 | 20.6655 | 20.7246 | 20.9188 | 21.0771 | 21.1163 | 21.3405 | 21.538 | 22.0414 | 22.1657 | 22.2019 | 22.2862 | 22.263 | 22.4272 | 22.685 | 22.8755 | 22.9499 | 22.6214 | 21.9717 | 21.9036 | 21.9215 | 21.9128 | 22.1199 | 22.1855 | 22.4365 | 23.0821 | 23.619 | 24.1422 | 24.5322 | 26.2169 | 27.2516
Mopeds and Motorcycles |  | 3.1497 | 3.1497 | 3.1497 | 3.1497 | 3.1497 | 3.1497 | 3.1497 | 3.1497 | 3.1497 | 3.1497 | 3.1497 | 3.1497 | 3.1497 | 3.1497 | 3.1497 | 3.1495 | 3.1496 | 3.1496 | 3.1496 | 3.1497 | 3.1584 | 3.1525 | 3.1488 | 3.148 | 3.1445 | 3.143 | 3.1418 | 3.1408 | 3.1382 | 3.1377 | 3.1361 | 3.1334 | 3.1323
PM 10 (brake wear) | g/km
Passenger cars |  | 0.011387 | 0.011387 | 0.011387 | 0.011387 | 0.011387 | 0.011387 | 0.011387 | 0.011387 | 0.011387 | 0.011387 | 0.011387 | 0.011387 | 0.011387 | 0.011387 | 0.011387 | 0.011387 | 0.011387 | 0.011386 | 0.011386 | 0.011384 | 0.011384 | 0.011382 | 0.011382 | 0.011381 | 0.01138 | 0.011378 | 0.011375 | 0.01137 | 0.01136 | 0.011343 | 0.011317 | 0.011291 | 0.011226
Light Duty Vehicles |  | 0.016382 | 0.016382 | 0.016382 | 0.016382 | 0.016382 | 0.016382 | 0.016382 | 0.016382 | 0.016382 | 0.016415 | 0.016403 | 0.016405 | 0.016401 | 0.016396 | 0.016393 | 0.016451 | 0.016564 | 0.016668 | 0.016783 | 0.016952 | 0.016971 | 0.017022 | 0.017072 | 0.017105 | 0.017142 | 0.017237 | 0.017336 | 0.017441 | 0.01753 | 0.017613 | 0.017673 | 0.01773 | 0.017807
Heavy Duty Vehicles |  | 0.033644 | 0.033654 | 0.033608 | 0.033572 | 0.033571 | 0.033566 | 0.033569 | 0.033488 | 0.033474 | 0.033444 | 0.033466 | 0.033459 | 0.03341 | 0.033399 | 0.033332 | 0.033316 | 0.033261 | 0.033259 | 0.033226 | 0.033152 | 0.033065 | 0.033028 | 0.033048 | 0.032983 | 0.03289 | 0.032786 | 0.03283 | 0.032804 | 0.032879 | 0.03286 | 0.032849 | 0.03306 | 0.033096
Mopeds and Motorcycles |  | 0.0034834 | 0.0034834 | 0.0034835 | 0.0034834 | 0.0034833 | 0.0034834 | 0.0034835 | 0.0034834 | 0.0034834 | 0.0034834 | 0.0034834 | 0.0034834 | 0.0034834 | 0.0034834 | 0.0034835 | 0.0034828 | 0.0034831 | 0.0034832 | 0.0034832 | 0.0034835 | 0.0035159 | 0.0034938 | 0.0034799 | 0.0034772 | 0.0034639 | 0.0034583 | 0.0034539 | 0.0034502 | 0.0034405 | 0.0034385 | 0.0034326 | 0.0034223 | 0.0034183
NMVOC | g/km
Passenger cars |  | 1.8094 | 1.6728 | 1.6189 | 1.5169 | 1.4195 | 1.3088 | 1.2175 | 1.0896 | 0.92687 | 0.81164 | 0.68702 | 0.53593 | 0.47382 | 0.40598 | 0.35853 | 0.31702 | 0.29291 | 0.25735 | 0.22457 | 0.21081 | 0.19638 | 0.17951 | 0.16246 | 0.14891 | 0.13467 | 0.12226 | 0.11299 | 0.10186 | 0.089881 | 0.084585 | 0.079661 | 0.084908 | 0.084636
Light Duty Vehicles |  | 0.58036 | 0.35798 | 0.36397 | 0.34203 | 0.28241 | 0.24659 | 0.22049 | 0.1759 | 0.15591 | 0.13846 | 0.12856 | 0.11684 | 0.11181 | 0.10439 | 0.09832 | 0.095115 | 0.095456 | 0.087434 | 0.080757 | 0.071495 | 0.067119 | 0.063118 | 0.058592 | 0.053484 | 0.04965 | 0.044859 | 0.039724 | 0.031794 | 0.026609 | 0.021423 | 0.017503 | 0.01457 | 0.012367
Heavy Duty Vehicles |  | 0.58953 | 0.57388 | 0.57616 | 0.55534 | 0.55105 | 0.53184 | 0.5161 | 0.48666 | 0.45137 | 0.41499 | 0.38094 | 0.36082 | 0.33783 | 0.315 | 0.30114 | 0.28726 | 0.27803 | 0.25161 | 0.22423 | 0.20021 | 0.18883 | 0.17809 | 0.16325 | 0.15423 | 0.1474 | 0.14249 | 0.12229 | 0.10188 | 0.094625 | 0.083781 | 0.07735 | 0.063964 | 0.051124
Mopeds and Motorcycles |  | 2.5126 | 2.5098 | 2.5033 | 2.4982 | 2.5033 | 2.5119 | 2.516 | 2.5059 | 2.5084 | 2.4904 | 2.4903 | 2.3109 | 2.1931 | 2.1226 | 2.0693 | 1.9961 | 1.8788 | 1.8201 | 1.7243 | 1.6397 | 1.7075 | 1.6405 | 1.5813 | 1.5428 | 1.4728 | 1.4205 | 1.3662 | 1.3029 | 1.2578 | 1.2042 | 1.1682 | 1.1955 | 1.1512
Pb | g/km
Passenger cars |  | 101.1473 | 8.1108 | 6.9238 | 6.9499 | 5.9185 | 4.9156 | 3.9682 | 3.011 | 2.9982 | 1.7264 | 0.89911 | 0.20897 | 0.19322 | 0.19325 | 0.19313 | 0.19319 | 0.073915 | 0.073903 | 0.073887 | 0.073821 | 0.073775 | 0.073713 | 0.073643 | 0.073568 | 0.073492 | 0.073423 | 0.073356 | 0.072652 | 0.072589 | 0.072484 | 0.072317 | 0.072156 | 0.071757
Light Duty Vehicles |  | 49.0643 | 2.1418 | 1.9129 | 1.761 | 1.1304 | 0.82798 | 0.61287 | 0.35741 | 0.31547 | 0.18715 | 0.13687 | 0.10982 | 0.10835 | 0.10764 | 0.10709 | 0.10708 | 0.10619 | 0.10684 | 0.10755 | 0.10859 | 0.10871 | 0.10902 | 0.10933 | 0.10954 | 0.10977 | 0.11036 | 0.11097 | 0.11162 | 0.11217 | 0.11268 | 0.11305 | 0.11341 | 0.11388
Heavy Duty Vehicles |  | 7.8323 | 0.72262 | 0.62066 | 0.54147 | 0.47292 | 0.39844 | 0.36691 | 0.298 | 0.29886 | 0.24835 | 0.22661 | 0.2156 | 0.21483 | 0.21458 | 0.21395 | 0.2137 | 0.21286 | 0.2129 | 0.21271 | 0.21216 | 0.21143 | 0.21118 | 0.2113 | 0.2109 | 0.21038 | 0.20976 | 0.21011 | 0.21014 | 0.21075 | 0.21079 | 0.21084 | 0.21264 | 0.21317
Mopeds and Motorcycles |  | 70.01 | 5.7419 | 5.002 | 5.0024 | 4.3287 | 3.6445 | 2.9722 | 2.2867 | 2.2883 | 1.2977 | 0.66185 | 0.12662 | 0.11358 | 0.11297 | 0.11253 | 0.11136 | 0.023393 | 0.023386 | 0.023396 | 0.023412 | 0.023615 | 0.023488 | 0.023408 | 0.023397 | 0.023323 | 0.023294 | 0.023276 | 0.022361 | 0.022301 | 0.022289 | 0.022252 | 0.022188 | 0.022164
BC | mg/km
Passenger cars |  | 10.5492 | 13.8848 | 15.8464 | 14.426 | 15.2765 | 15.69 | 15.9646 | 16.2288 | 15.3599 | 13.8571 | 12.6261 | 10.7999 | 10.2544 | 9.7999 | 9.5739 | 9.3552 | 8.9278 | 9.2786 | 9.6752 | 9.9417 | 10.793 | 11.8763 | 11.9967 | 12.1807 | 12.3986 | 12.0728 | 11.2491 | 10.0276 | 7.0775 | 6.3458 | 5.5669 | 5.0999 | 4.5941
Light Duty Vehicles |  | 121.7063 | 151.5341 | 150.9381 | 153.5873 | 161.7879 | 156.0366 | 148.9 | 137.2237 | 119.6536 | 111.6167 | 102.3987 | 90.9854 | 83.7662 | 77.4928 | 72.7289 | 68.6746 | 63.1673 | 59.2439 | 55.8199 | 52.0828 | 50.1187 | 48.0655 | 44.9629 | 41.4854 | 38.9091 | 35.6104 | 31.8705 | 26.1141 | 22.3946 | 18.7462 | 15.9988 | 13.9317 | 12.249
Heavy Duty Vehicles |  | 168.2631 | 173.2009 | 173.2705 | 175.6198 | 176.677 | 176.8981 | 176.3337 | 175.9625 | 170.0112 | 161.3234 | 154.0089 | 141.7561 | 135.202 | 127.192 | 123.2729 | 119.4369 | 112.825 | 103.8425 | 94.7155 | 85.0318 | 79.4781 | 75.3692 | 70.0988 | 67.0599 | 65.241 | 63.3897 | 55.1361 | 46.8315 | 43.1847 | 38.6165 | 34.791 | 29.7296 | 24.9833
Mopeds and Motorcycles |  | 7.0038 | 7.0042 | 7.0051 | 7.0036 | 7.0038 | 7.0043 | 7.0046 | 7.0043 | 7.004 | 7.0038 | 7.004 | 7.1136 | 7.1954 | 7.2466 | 7.2843 | 7.0651 | 6.8197 | 6.5963 | 6.3909 | 6.1667 | 6.2689 | 6.0507 | 5.871 | 5.7327 | 5.5169 | 5.3627 | 5.1902 | 5.0101 | 4.8511 | 4.6497 | 4.5276 | 4.3941 | 4.2587

## gNOXkm
Category | Fuel | Segment | Euro Standard | Emission | Implied E.F. | 1987 | 1990 | 1991 | 1992 | 1993 | 1994 | 1995 | 1996 | 1997 | 1998 | 1999 | 2000 | 2001 | 2002 | 2003 | 2004 | 2005 | 2006 | 2007 | 2008 | 2009 | 2010 | 2011 | 2012 | 2013 | 2014 | 2015 | 2016 | 2017 | 2018 | 2019 | 2020 | 2021
Passenger Cars | Petrol | Small | PRE ECE | Total | gNOX/km | 1987: 2.0355
Passenger Cars | Petrol | Small | ECE 15/00-01 | Total | gNOX/km | 1987: 2.0355; 1990: 2.0355; 1991: 2.0355; 1992: 2.0355; 1993: 2.0355; 1994: 2.0355; 1995: 2.0355; 1996: 2.0355
Passenger Cars | Petrol | Small | ECE 15/02 | Total | gNOX/km | 1987: 2.1264; 1990: 2.1264; 1991: 2.1264; 1992: 2.1264; 1993: 2.1264; 1994: 2.1264; 1995: 2.1264; 1996: 2.1264; 1997: 2.1264; 1998: 2.1264; 1999: 2.1264; 2000: 2.0892; 2001: 2.0892
Passenger Cars | Petrol | Small | ECE 15/03 | Total | gNOX/km | 1987: 2.2872; 1990: 2.2872; 1991: 2.2872; 1992: 2.2872; 1993: 2.2872; 1994: 2.2872; 1995: 2.2872; 1996: 2.2872; 1997: 2.2872; 1998: 2.2872; 1999: 2.2872; 2000: 2.2471; 2001: 2.2471; 2002: 2.2471; 2003: 2.2471; 2004: 2.2471
Passenger Cars | Petrol | Small | ECE 15/04 | Total | gNOX/km | 2.1024 | 2.1024 | 2.1024 | 2.1024 | 2.1024 | 2.1024 | 2.1024 | 2.1024 | 2.1024 | 2.1024 | 2.1024 | 2.0655 | 2.0655 | 2.0655 | 2.0655 | 2.0655 | 1.9777 | 1.9762 | 1.9498 | 1.9406 | 1.938 | 1.937 | 1.937 | 1.9371 | 1.9365 | 1.9365 | 1.9372 | 1.9374 | 1.9376 | 1.9376 | 1.9367 | 1.9367
Passenger Cars | Petrol | Small | Euro 1 | Total | gNOX/km |  |  |  | 0.43475 | 0.43475 | 0.43475 | 0.43475 | 0.43475 | 0.43475 | 0.43475 | 0.43475 | 0.42714 | 0.42714 | 0.42714 | 0.42714 | 0.42714 | 0.40897 | 0.40867 | 0.4032 | 0.40131 | 0.40076 | 0.40055 | 0.40055 | 0.40058 | 0.40045 | 0.40045 | 0.40061 | 0.40065 | 0.40069 | 0.40069 | 0.40049 | 0.40049 | 0.40047
Passenger Cars | Petrol | Small | Euro 2 | Total | gNOX/km | [8 empty] | 0.24816 | 0.24816 | 0.24816 | 0.24381 | 0.24381 | 0.24381 | 0.24381 | 0.24381 | 0.23344 | 0.23327 | 0.23015 | 0.22907 | 0.22876 | 0.22864 | 0.22864 | 0.22865 | 0.22858 | 0.22858 | 0.22867 | 0.22869 | 0.22871 | 0.22871 | 0.2286 | 0.2286 | 0.22859
Passenger Cars | Petrol | Small | Euro 3 | Total | gNOX/km | [13 empty] | 0.10405 | 0.10405 | 0.10405 | 0.10039 | 0.10039 | 0.10034 | 0.10033 | 0.10032 | 0.10032 | 0.10032 | 0.10032 | 0.10032 | 0.10032 | 0.10032 | 0.10032 | 0.10032 | 0.10032 | 0.10032 | 0.10032 | 0.10032
Passenger Cars | Petrol | Small | Euro 4 | Total | gNOX/km | 2006: 0.057987; 2007: 0.057987; 2008: 0.057987; 2009: 0.057987; 2010: 0.057987; 2011: 0.057987; 2012: 0.057987; 2013: 0.057987; 2014: 0.057987; 2015: 0.057987; 2016: 0.057987; 2017: 0.057987; 2018: 0.057987; 2019: 0.057987; 2020: 0.057987; 2021: 0.057987
Passenger Cars | Petrol | Small | Euro 5 | Total | gNOX/km | 2011: 0.043599; 2012: 0.043599; 2013: 0.043599; 2014: 0.043599; 2015: 0.043599; 2016: 0.043599; 2017: 0.043599; 2018: 0.043599; 2019: 0.043599; 2020: 0.043599; 2021: 0.043599
Passenger Cars | Petrol | Small | Euro 6 a/b/c | Total | gNOX/km | 2015: 0.074143; 2016: 0.074143; 2017: 0.074143; 2018: 0.074143; 2019: 0.074143; 2020: 0.074143; 2021: 0.074143
Passenger Cars | Petrol | Small | Euro 6 d-temp | Total | gNOX/km | 2019: 0.074143; 2020: 0.074143; 2021: 0.074143
Passenger Cars | Petrol | Small | Euro 6 d | Total | gNOX/km | 2021: 0.074143
Passenger Cars | Petrol | Medium | PRE ECE | Total | gNOX/km | 1987: 2.6553
Passenger Cars | Petrol | Medium | ECE 15/00-01 | Total | gNOX/km | 1987: 2.6553; 1990: 2.6553; 1991: 2.6553; 1992: 2.6553; 1993: 2.6553; 1994: 2.6553; 1995: 2.6553; 1996: 2.6553
Passenger Cars | Petrol | Medium | ECE 15/02 | Total | gNOX/km | 1987: 2.4037; 1990: 2.4037; 1991: 2.4037; 1992: 2.4037; 1993: 2.4037; 1994: 2.4037; 1995: 2.4037; 1996: 2.4037; 1997: 2.4037; 1998: 2.4037; 1999: 2.4037; 2000: 2.3616; 2001: 2.3616
Passenger Cars | Petrol | Medium | ECE 15/03 | Total | gNOX/km | 1987: 2.5758; 1990: 2.5758; 1991: 2.5758; 1992: 2.5758; 1993: 2.5758; 1994: 2.5758; 1995: 2.5758; 1996: 2.5758; 1997: 2.5758; 1998: 2.5758; 1999: 2.5758; 2000: 2.5307; 2001: 2.5307; 2002: 2.5307; 2003: 2.5307; 2004: 2.5307
Passenger Cars | Petrol | Medium | ECE 15/04 | Total | gNOX/km | 2.7457 | 2.7457 | 2.7457 | 2.7457 | 2.7457 | 2.7457 | 2.7457 | 2.7457 | 2.7457 | 2.7457 | 2.7457 | 2.6976 | 2.6976 | 2.6976 | 2.6976 | 2.6976 | 2.5829 | 2.581 | 2.5464 | 2.5345 | 2.5311 | 2.5297 | 2.5297 | 2.5299 | 2.5291 | 2.5291 | 2.5301 | 2.5303 | 2.5306 | 2.5306 | 2.5294 | 2.5294
Passenger Cars | Petrol | Medium | Euro 1 | Total | gNOX/km |  |  |  | 0.431 | 0.431 | 0.431 | 0.431 | 0.431 | 0.431 | 0.431 | 0.431 | 0.42345 | 0.42345 | 0.42345 | 0.42345 | 0.42345 | 0.40544 | 0.40515 | 0.39972 | 0.39785 | 0.39731 | 0.3971 | 0.3971 | 0.39712 | 0.397 | 0.397 | 0.39715 | 0.39719 | 0.39723 | 0.39723 | 0.39704 | 0.39704 | 0.39702
Passenger Cars | Petrol | Medium | Euro 2 | Total | gNOX/km | [8 empty] | 0.24546 | 0.24546 | 0.24546 | 0.24116 | 0.24116 | 0.24116 | 0.24116 | 0.24116 | 0.2309 | 0.23073 | 0.22764 | 0.22658 | 0.22627 | 0.22615 | 0.22615 | 0.22616 | 0.22609 | 0.22609 | 0.22618 | 0.2262 | 0.22623 | 0.22623 | 0.22612 | 0.22612 | 0.2261
Passenger Cars | Petrol | Medium | Euro 3 | Total | gNOX/km | [13 empty] | 0.10285 | 0.10285 | 0.10285 | 0.099235 | 0.099233 | 0.099185 | 0.099169 | 0.099164 | 0.099162 | 0.099162 | 0.099162 | 0.099161 | 0.099161 | 0.099163 | 0.099163 | 0.099163 | 0.099163 | 0.099161 | 0.099161 | 0.099161
Passenger Cars | Petrol | Medium | Euro 4 | Total | gNOX/km | 2006: 0.057312; 2007: 0.057312; 2008: 0.057312; 2009: 0.057312; 2010: 0.057312; 2011: 0.057312; 2012: 0.057312; 2013: 0.057312; 2014: 0.057312; 2015: 0.057312; 2016: 0.057312; 2017: 0.057312; 2018: 0.057312; 2019: 0.057312; 2020: 0.057312; 2021: 0.057312
Passenger Cars | Petrol | Medium | Euro 5 | Total | gNOX/km | 2011: 0.042924; 2012: 0.042924; 2013: 0.042924; 2014: 0.042924; 2015: 0.042924; 2016: 0.042924; 2017: 0.042924; 2018: 0.042924; 2019: 0.042924; 2020: 0.042924; 2021: 0.042924
Passenger Cars | Petrol | Medium | Euro 6 a/b/c | Total | gNOX/km | 2015: 0.074143; 2016: 0.074143; 2017: 0.074143; 2018: 0.074143; 2019: 0.074143; 2020: 0.074143; 2021: 0.074143
Passenger Cars | Petrol | Medium | Euro 6 d-temp | Total | gNOX/km | 2019: 0.074143; 2020: 0.074143; 2021: 0.074143
Passenger Cars | Petrol | Medium | Euro 6 d | Total | gNOX/km | 2021: 0.074143
Passenger Cars | Petrol | Large-SUV-Executive | PRE ECE | Total | gNOX/km | 1987: 4.0345
Passenger Cars | Petrol | Large-SUV-Executive | ECE 15/00-01 | Total | gNOX/km | 1987: 4.0345; 1990: 4.0345; 1991: 4.0345; 1992: 4.0345; 1993: 4.0345; 1994: 4.0345; 1995: 4.0345; 1996: 4.0345
Passenger Cars | Petrol | Large-SUV-Executive | ECE 15/02 | Total | gNOX/km | 1987: 2.7044; 1990: 2.7044; 1991: 2.7044; 1992: 2.7044; 1993: 2.7044; 1994: 2.7044; 1995: 2.7044; 1996: 2.7044; 1997: 2.7044; 1998: 2.7044; 1999: 2.7044; 2000: 2.657; 2001: 2.657
Passenger Cars | Petrol | Large-SUV-Executive | ECE 15/03 | Total | gNOX/km | 1987: 3.5002; 1990: 3.5002; 1991: 3.5002; 1992: 3.5002; 1993: 3.5002; 1994: 3.5002; 1995: 3.5002; 1996: 3.5002; 1997: 3.5002; 1998: 3.5002; 1999: 3.5002; 2000: 3.4389; 2001: 3.4389; 2002: 3.4389; 2003: 3.4389; 2004: 3.4389
Passenger Cars | Petrol | Large-SUV-Executive | ECE 15/04 | Total | gNOX/km | 2.8125 | 2.8125 | 2.8125 | 2.8125 | 2.8125 | 2.8125 | 2.8125 | 2.8125 | 2.8125 | 2.8125 | 2.8125 | 2.7633 | 2.7633 | 2.7633 | 2.7633 | 2.7633 | 2.6457 | 2.6438 | 2.6084 | 2.5962 | 2.5926 | 2.5913 | 2.5913 | 2.5914 | 2.5906 | 2.5906 | 2.5916 | 2.5919 | 2.5921 | 2.5921 | 2.5909 | 2.5909
Passenger Cars | Petrol | Large-SUV-Executive | Euro 1 | Total | gNOX/km |  |  |  | 0.40105 | 0.40105 | 0.40105 | 0.40105 | 0.40105 | 0.40105 | 0.40105 | 0.40105 | 0.39403 | 0.39403 | 0.39403 | 0.39403 | 0.39403 | 0.37727 | 0.37699 | 0.37194 | 0.3702 | 0.3697 | 0.36951 | 0.36951 | 0.36953 | 0.36941 | 0.36941 | 0.36955 | 0.36959 | 0.36963 | 0.36963 | 0.36945 | 0.36945 | 0.36943
Passenger Cars | Petrol | Large-SUV-Executive | Euro 2 | Total | gNOX/km | [8 empty] | 0.22389 | 0.22389 | 0.22389 | 0.21997 | 0.21997 | 0.21997 | 0.21997 | 0.21997 | 0.21062 | 0.21046 | 0.20764 | 0.20667 | 0.20639 | 0.20628 | 0.20628 | 0.20629 | 0.20623 | 0.20623 | 0.20631 | 0.20633 | 0.20635 | 0.20635 | 0.20625 | 0.20625 | 0.20624
Passenger Cars | Petrol | Large-SUV-Executive | Euro 3 | Total | gNOX/km | [13 empty] | 0.093261 | 0.093261 | 0.093261 | 0.089988 | 0.089985 | 0.089942 | 0.089927 | 0.089923 | 0.089921 | 0.089921 | 0.089921 | 0.08992 | 0.08992 | 0.089922 | 0.089922 | 0.089922 | 0.089922 | 0.089921 | 0.089921 | 0.089921
Passenger Cars | Petrol | Large-SUV-Executive | Euro 4 | Total | gNOX/km | 2006: 0.051921; 2007: 0.051921; 2008: 0.051921; 2009: 0.051921; 2010: 0.051921; 2011: 0.051921; 2012: 0.051921; 2013: 0.051921; 2014: 0.051921; 2015: 0.051921; 2016: 0.051921; 2017: 0.051921; 2018: 0.051921; 2019: 0.051921; 2020: 0.051921; 2021: 0.051921
Passenger Cars | Petrol | Large-SUV-Executive | Euro 5 | Total | gNOX/km | 2011: 0.037533; 2012: 0.037533; 2013: 0.037533; 2014: 0.037533; 2015: 0.037533; 2016: 0.037533; 2017: 0.037533; 2018: 0.037533; 2019: 0.037533; 2020: 0.037533; 2021: 0.037533
Passenger Cars | Petrol | Large-SUV-Executive | Euro 6 a/b/c | Total | gNOX/km | 2015: 0.074143; 2016: 0.074143; 2017: 0.074143; 2018: 0.074143; 2019: 0.074143; 2020: 0.074143; 2021: 0.074143
Passenger Cars | Petrol | Large-SUV-Executive | Euro 6 d-temp | Total | gNOX/km | 2019: 0.074143; 2020: 0.074143; 2021: 0.074143
Passenger Cars | Petrol | Large-SUV-Executive | Euro 6 d | Total | gNOX/km | 2021: 0.074143
Passenger Cars | Petrol Hybrid | Small | Euro 4 | Total | gNOX/km | 2005: 0.038523; 2006: 0.038523; 2007: 0.038523; 2008: 0.038523; 2009: 0.038523; 2010: 0.038523; 2011: 0.038523; 2012: 0.038523; 2013: 0.038523; 2014: 0.038523; 2015: 0.038523; 2016: 0.038523; 2017: 0.038523; 2018: 0.038523; 2019: 0.038523; 2020: 0.038523; 2021: 0.038523
Passenger Cars | Petrol Hybrid | Small | Euro 5 | Total | gNOX/km | 2011: 0.038523; 2012: 0.038523; 2013: 0.038523; 2014: 0.038523; 2015: 0.038523; 2016: 0.038523; 2017: 0.038523; 2018: 0.038523; 2019: 0.038523; 2020: 0.038523; 2021: 0.038523
Passenger Cars | Petrol Hybrid | Small | Euro 6 a/b/c | Total | gNOX/km | 2015: 0.069067; 2016: 0.069067; 2017: 0.069067; 2018: 0.069067; 2019: 0.069067; 2020: 0.069067; 2021: 0.069067
Passenger Cars | Petrol Hybrid | Small | Euro 6 d-temp | Total | gNOX/km | 2019: 0.069067; 2020: 0.069067; 2021: 0.069067
Passenger Cars | Petrol Hybrid | Small | Euro 6 d | Total | gNOX/km | 2021: 0.069067
Passenger Cars | Petrol Hybrid | Medium | Euro 4 | Total | gNOX/km | 2005: 0.037849; 2006: 0.037849; 2007: 0.037849; 2008: 0.037849; 2009: 0.037849; 2010: 0.037849; 2011: 0.037849; 2012: 0.037849; 2013: 0.037849; 2014: 0.037849; 2015: 0.037849; 2016: 0.037849; 2017: 0.037849; 2018: 0.037849; 2019: 0.037849; 2020: 0.037849; 2021: 0.037849
Passenger Cars | Petrol Hybrid | Medium | Euro 5 | Total | gNOX/km | 2011: 0.037849; 2012: 0.037849; 2013: 0.037849; 2014: 0.037849; 2015: 0.037849; 2016: 0.037849; 2017: 0.037849; 2018: 0.037849; 2019: 0.037849; 2020: 0.037849; 2021: 0.037849
Passenger Cars | Petrol Hybrid | Medium | Euro 6 a/b/c | Total | gNOX/km | 2015: 0.069067; 2016: 0.069067; 2017: 0.069067; 2018: 0.069067; 2019: 0.069067; 2020: 0.069067; 2021: 0.069067
Passenger Cars | Petrol Hybrid | Medium | Euro 6 d-temp | Total | gNOX/km | 2019: 0.069067; 2020: 0.069067; 2021: 0.069067
Passenger Cars | Petrol Hybrid | Medium | Euro 6 d | Total | gNOX/km | 2021: 0.069067
Passenger Cars | Petrol Hybrid | Large-SUV-Executive | Euro 4 | Total | gNOX/km | 2005: 0.032457; 2006: 0.032457; 2007: 0.032457; 2008: 0.032457; 2009: 0.032457; 2010: 0.032457; 2011: 0.032457; 2012: 0.032457; 2013: 0.032457; 2014: 0.032457; 2015: 0.032457; 2016: 0.032457; 2017: 0.032457; 2018: 0.032457; 2019: 0.032457; 2020: 0.032457; 2021: 0.032457
Passenger Cars | Petrol Hybrid | Large-SUV-Executive | Euro 5 | Total | gNOX/km | 2011: 0.032457; 2012: 0.032457; 2013: 0.032457; 2014: 0.032457; 2015: 0.032457; 2016: 0.032457; 2017: 0.032457; 2018: 0.032457; 2019: 0.032457; 2020: 0.032457; 2021: 0.032457
Passenger Cars | Petrol Hybrid | Large-SUV-Executive | Euro 6 a/b/c | Total | gNOX/km | 2015: 0.069067; 2016: 0.069067; 2017: 0.069067; 2018: 0.069067; 2019: 0.069067; 2020: 0.069067; 2021: 0.069067
Passenger Cars | Petrol Hybrid | Large-SUV-Executive | Euro 6 d-temp | Total | gNOX/km | 2019: 0.069067; 2020: 0.069067; 2021: 0.069067
Passenger Cars | Petrol Hybrid | Large-SUV-Executive | Euro 6 d | Total | gNOX/km | 2021: 0.069067
Passenger Cars | Petrol PHEV | Small | Euro 6 a/b/c | Total | gNOX/km | 2015: 0.014194; 2016: 0.014214; 2017: 0.014061; 2018: 0.014105; 2019: 0.013698; 2020: 0.014444; 2021: 0.01416
Passenger Cars | Petrol PHEV | Small | Euro 6 d-temp | Total | gNOX/km | 2019: 0.013698; 2020: 0.014444; 2021: 0.01416
Passenger Cars | Petrol PHEV | Small | Euro 6 d | Total | gNOX/km | 2021: 0.01416
Passenger Cars | Petrol PHEV | Medium | Euro 6 a/b/c | Total | gNOX/km | 2015: 0.014194; 2016: 0.014214; 2017: 0.014061; 2018: 0.014105; 2019: 0.013698; 2020: 0.014444; 2021: 0.01416
Passenger Cars | Petrol PHEV | Medium | Euro 6 d-temp | Total | gNOX/km | 2019: 0.013698; 2020: 0.014444; 2021: 0.01416
Passenger Cars | Petrol PHEV | Medium | Euro 6 d | Total | gNOX/km | 2021: 0.01416
Passenger Cars | Petrol PHEV | Large-SUV-Executive | Euro 6 a/b/c | Total | gNOX/km | 2015: 0.014194; 2016: 0.014214; 2017: 0.014061; 2018: 0.014105; 2019: 0.013698; 2020: 0.014444; 2021: 0.01416
Passenger Cars | Petrol PHEV | Large-SUV-Executive | Euro 6 d-temp | Total | gNOX/km | 2019: 0.013698; 2020: 0.014444; 2021: 0.01416
Passenger Cars | Petrol PHEV | Large-SUV-Executive | Euro 6 d | Total | gNOX/km | 2021: 0.01416
Passenger Cars | Diesel | Small | Conventional | Total | gNOX/km | 0.48886 | 0.48886 | 0.48886 | 0.48886 | 0.48886 | 0.48886 | 0.48886 | 0.48886 | 0.48886 | 0.48886 | 0.48886 | 0.49409 | 0.49409 | 0.49409 | 0.49409 | 0.49409 | 0.4944 | 0.4944 | 0.4944 | 0.4944 | 0.4944 | 0.4944 | 0.4944 | 0.4944 | 0.4944 | 0.4944 | 0.4944 | 0.4944 | 0.4944 | 0.4944 | 0.4944 | 0.4944 | 0.4944
Passenger Cars | Diesel | Small | Euro 1 | Total | gNOX/km |  |  |  | 0.60987 | 0.60987 | 0.60987 | 0.60987 | 0.60987 | 0.60987 | 0.60987 | 0.60987 | 0.61639 | 0.61639 | 0.61639 | 0.61639 | 0.61639 | 0.61678 | 0.61678 | 0.61678 | 0.61678 | 0.61678 | 0.61678 | 0.61678 | 0.61678 | 0.61678 | 0.61678 | 0.61678 | 0.61678 | 0.61678 | 0.61678 | 0.61678 | 0.61678 | 0.61678
Passenger Cars | Diesel | Small | Euro 2 | Total | gNOX/km | [8 empty] | 0.61916 | 0.61916 | 0.61916 | 0.62578 | 0.62578 | 0.62578 | 0.62578 | 0.62578 | 0.62617 | 0.62617 | 0.62617 | 0.62617 | 0.62617 | 0.62617 | 0.62617 | 0.62617 | 0.62617 | 0.62617 | 0.62617 | 0.62617 | 0.62617 | 0.62617 | 0.62617 | 0.62617 | 0.62617
Passenger Cars | Diesel | Small | Euro 3 | Total | gNOX/km | [13 empty] | 0.71663 | 0.71663 | 0.71663 | 0.71708 | 0.71708 | 0.71708 | 0.71708 | 0.71708 | 0.71708 | 0.71708 | 0.71708 | 0.71708 | 0.71708 | 0.71708 | 0.71708 | 0.71708 | 0.71708 | 0.71708 | 0.71708 | 0.71708
Passenger Cars | Diesel | Small | Euro 4 | Total | gNOX/km | 2006: 0.49618; 2007: 0.49618; 2008: 0.49618; 2009: 0.49618; 2010: 0.49618; 2011: 0.49618; 2012: 0.49618; 2013: 0.49618; 2014: 0.49618; 2015: 0.49618; 2016: 0.49618; 2017: 0.49618; 2018: 0.49618; 2019: 0.49618; 2020: 0.49618; 2021: 0.49618
Passenger Cars | Diesel | Small | Euro 5 | Total | gNOX/km | 2011: 0.49445; 2012: 0.49445; 2013: 0.49445; 2014: 0.49445; 2015: 0.49445; 2016: 0.49445; 2017: 0.49445; 2018: 0.49445; 2019: 0.49445; 2020: 0.49445; 2021: 0.49445
Passenger Cars | Diesel | Small | Euro 6 a/b/c | Total | gNOX/km | 2015: 0.44296; 2016: 0.44296; 2017: 0.44296; 2018: 0.44296; 2019: 0.44296; 2020: 0.44296; 2021: 0.44296
Passenger Cars | Diesel | Small | Euro 6 d-temp | Total | gNOX/km | 2019: 0.067571; 2020: 0.067571; 2021: 0.067571
Passenger Cars | Diesel | Small | Euro 6 d | Total | gNOX/km | 2021: 0.057197
Passenger Cars | Diesel | Medium | Conventional | Total | gNOX/km | 0.48886 | 0.48886 | 0.48886 | 0.48886 | 0.48886 | 0.48886 | 0.48886 | 0.48886 | 0.48886 | 0.48886 | 0.48886 | 0.49409 | 0.49409 | 0.49409 | 0.49409 | 0.49409 | 0.4944 | 0.4944 | 0.4944 | 0.4944 | 0.4944 | 0.4944 | 0.4944 | 0.4944 | 0.4944 | 0.4944 | 0.4944 | 0.4944 | 0.4944 | 0.4944 | 0.4944 | 0.4944 | 0.4944
Passenger Cars | Diesel | Medium | Euro 1 | Total | gNOX/km |  |  |  | 0.60987 | 0.60987 | 0.60987 | 0.60987 | 0.60987 | 0.60987 | 0.60987 | 0.60987 | 0.61639 | 0.61639 | 0.61639 | 0.61639 | 0.61639 | 0.61678 | 0.61678 | 0.61678 | 0.61678 | 0.61678 | 0.61678 | 0.61678 | 0.61678 | 0.61678 | 0.61678 | 0.61678 | 0.61678 | 0.61678 | 0.61678 | 0.61678 | 0.61678 | 0.61678
Passenger Cars | Diesel | Medium | Euro 2 | Total | gNOX/km | [8 empty] | 0.61916 | 0.61916 | 0.61916 | 0.62578 | 0.62578 | 0.62578 | 0.62578 | 0.62578 | 0.62617 | 0.62617 | 0.62617 | 0.62617 | 0.62617 | 0.62617 | 0.62617 | 0.62617 | 0.62617 | 0.62617 | 0.62617 | 0.62617 | 0.62617 | 0.62617 | 0.62617 | 0.62617 | 0.62617
Passenger Cars | Diesel | Medium | Euro 3 | Total | gNOX/km | [13 empty] | 0.71663 | 0.71663 | 0.71663 | 0.71708 | 0.71708 | 0.71708 | 0.71708 | 0.71708 | 0.71708 | 0.71708 | 0.71708 | 0.71708 | 0.71708 | 0.71708 | 0.71708 | 0.71708 | 0.71708 | 0.71708 | 0.71708 | 0.71708
Passenger Cars | Diesel | Medium | Euro 4 | Total | gNOX/km | 2006: 0.49618; 2007: 0.49618; 2008: 0.49618; 2009: 0.49618; 2010: 0.49618; 2011: 0.49618; 2012: 0.49618; 2013: 0.49618; 2014: 0.49618; 2015: 0.49618; 2016: 0.49618; 2017: 0.49618; 2018: 0.49618; 2019: 0.49618; 2020: 0.49618; 2021: 0.49618
Passenger Cars | Diesel | Medium | Euro 5 | Total | gNOX/km | 2011: 0.49445; 2012: 0.49445; 2013: 0.49445; 2014: 0.49445; 2015: 0.49445; 2016: 0.49445; 2017: 0.49445; 2018: 0.49445; 2019: 0.49445; 2020: 0.49445; 2021: 0.49445
Passenger Cars | Diesel | Medium | Euro 6 a/b/c | Total | gNOX/km | 2015: 0.44296; 2016: 0.44296; 2017: 0.44296; 2018: 0.44296; 2019: 0.44296; 2020: 0.44296; 2021: 0.44296
Passenger Cars | Diesel | Medium | Euro 6 d-temp | Total | gNOX/km | 2019: 0.067571; 2020: 0.067571; 2021: 0.067571
Passenger Cars | Diesel | Medium | Euro 6 d | Total | gNOX/km | 2021: 0.057197
Passenger Cars | Diesel | Large-SUV-Executive | Conventional | Total | gNOX/km | 0.80039 | 0.80039 | 0.80039 | 0.80039 | 0.80039 | 0.80039 | 0.80039 | 0.80039 | 0.80039 | 0.80039 | 0.80039 | 0.80895 | 0.80895 | 0.80895 | 0.80895 | 0.80895 | 0.80945 | 0.80945 | 0.80945 | 0.80945 | 0.80945 | 0.80945 | 0.80945 | 0.80945 | 0.80945 | 0.80945 | 0.80945 | 0.80945 | 0.80945 | 0.80945 | 0.80945 | 0.80945 | 0.80945
Passenger Cars | Diesel | Large-SUV-Executive | Euro 1 | Total | gNOX/km |  |  |  | 0.60987 | 0.60987 | 0.60987 | 0.60987 | 0.60987 | 0.60987 | 0.60987 | 0.60987 | 0.61639 | 0.61639 | 0.61639 | 0.61639 | 0.61639 | 0.61678 | 0.61678 | 0.61678 | 0.61678 | 0.61678 | 0.61678 | 0.61678 | 0.61678 | 0.61678 | 0.61678 | 0.61678 | 0.61678 | 0.61678 | 0.61678 | 0.61678 | 0.61678 | 0.61678
Passenger Cars | Diesel | Large-SUV-Executive | Euro 2 | Total | gNOX/km | [8 empty] | 0.61916 | 0.61916 | 0.61916 | 0.62578 | 0.62578 | 0.62578 | 0.62578 | 0.62578 | 0.62617 | 0.62617 | 0.62617 | 0.62617 | 0.62617 | 0.62617 | 0.62617 | 0.62617 | 0.62617 | 0.62617 | 0.62617 | 0.62617 | 0.62617 | 0.62617 | 0.62617 | 0.62617 | 0.62617
Passenger Cars | Diesel | Large-SUV-Executive | Euro 3 | Total | gNOX/km | [13 empty] | 0.71663 | 0.71663 | 0.71663 | 0.71708 | 0.71708 | 0.71708 | 0.71708 | 0.71708 | 0.71708 | 0.71708 | 0.71708 | 0.71708 | 0.71708 | 0.71708 | 0.71708 | 0.71708 | 0.71708 | 0.71708 | 0.71708 | 0.71708
Passenger Cars | Diesel | Large-SUV-Executive | Euro 4 | Total | gNOX/km | 2006: 0.49618; 2007: 0.49618; 2008: 0.49618; 2009: 0.49618; 2010: 0.49618; 2011: 0.49618; 2012: 0.49618; 2013: 0.49618; 2014: 0.49618; 2015: 0.49618; 2016: 0.49618; 2017: 0.49618; 2018: 0.49618; 2019: 0.49618; 2020: 0.49618; 2021: 0.49618
Passenger Cars | Diesel | Large-SUV-Executive | Euro 5 | Total | gNOX/km | 2011: 0.49445; 2012: 0.49445; 2013: 0.49445; 2014: 0.49445; 2015: 0.49445; 2016: 0.49445; 2017: 0.49445; 2018: 0.49445; 2019: 0.49445; 2020: 0.49445; 2021: 0.49445
Passenger Cars | Diesel | Large-SUV-Executive | Euro 6 a/b/c | Total | gNOX/km | 2015: 0.44296; 2016: 0.44296; 2017: 0.44296; 2018: 0.44296; 2019: 0.44296; 2020: 0.44296; 2021: 0.44296
Passenger Cars | Diesel | Large-SUV-Executive | Euro 6 d-temp | Total | gNOX/km | 2019: 0.067571; 2020: 0.067571; 2021: 0.067571
Passenger Cars | Diesel | Large-SUV-Executive | Euro 6 d | Total | gNOX/km
Passenger Cars | Diesel PHEV | Large-SUV-Executive | Euro 6 a/b/c | Total | gNOX/km | 2019: 0.34465; 2020: 0.36286; 2021: 0.35205
Passenger Cars | Diesel PHEV | Large-SUV-Executive | Euro 6 d-temp | Total | gNOX/km | 2019: 0.16129; 2020: 0.16982; 2021: 0.16476
Passenger Cars | Diesel PHEV | Large-SUV-Executive | Euro 6 d | Total | gNOX/km | 2021: 0.18753
Passenger Cars | LPG Bifuel | Small | Conventional | Total | gNOX/km | 1987: 2.5272; 1990: 2.5272; 1991: 2.5272; 1992: 2.5272; 1993: 2.5272; 1994: 2.5272; 1995: 2.5272; 1996: 2.5272; 1997: 2.5272; 1998: 2.5272; 1999: 2.5272; 2000: 2.5272; 2001: 2.5272; 2002: 2.5272; 2003: 2.5272; 2004: 2.5272
Passenger Cars | LPG Bifuel | Small | Euro 1 | Total | gNOX/km | [10 empty] | 0.45279 | 0.45279 | 0.45279 | 0.45279 | 0.45279 | 0.45279 | 0.45279 | 0.45279 | 0.45279 | 0.45279 | 0.45279 | 0.45279 | 0.45279 | 0.45279 | 0.45279 | 0.45279 | 0.45279 | 0.45279 | 0.45279 | 0.45279 | 0.45279 | 0.45279 | 0.45279
Passenger Cars | LPG Bifuel | Small | Euro 2 | Total | gNOX/km | [10 empty] | 0.21812 | 0.21812 | 0.21812 | 0.21812 | 0.21812 | 0.21812 | 0.21812 | 0.21812 | 0.21812 | 0.21812 | 0.21812 | 0.21812 | 0.21812 | 0.21812 | 0.21812 | 0.21812 | 0.21812 | 0.21812 | 0.21812 | 0.21812 | 0.21812 | 0.21812 | 0.21812
Passenger Cars | LPG Bifuel | Small | Euro 3 | Total | gNOX/km | 2005: 0.10285; 2006: 0.10285; 2007: 0.10285; 2008: 0.10285; 2009: 0.10285; 2010: 0.10285; 2011: 0.10285; 2012: 0.10285; 2013: 0.10285; 2014: 0.10285; 2015: 0.10285; 2016: 0.10285; 2017: 0.10285; 2018: 0.10285; 2019: 0.10285; 2020: 0.10285; 2021: 0.10285
Passenger Cars | LPG Bifuel | Small | Euro 4 | Total | gNOX/km | 2005: 0.057312; 2006: 0.057312; 2007: 0.057312; 2008: 0.057312; 2009: 0.057312; 2010: 0.057312; 2011: 0.057312; 2012: 0.057312; 2013: 0.057312; 2014: 0.057312; 2015: 0.057312; 2016: 0.057312; 2017: 0.057312; 2018: 0.057312; 2019: 0.057312; 2020: 0.057312; 2021: 0.057312
Passenger Cars | LPG Bifuel | Small | Euro 5 | Total | gNOX/km | 2014: 0.048555; 2015: 0.048555; 2016: 0.048555; 2017: 0.048555; 2018: 0.048555; 2019: 0.048555; 2020: 0.048555; 2021: 0.048555
Passenger Cars | LPG Bifuel | Small | Euro 6 a/b/c | Total | gNOX/km | 2015: 0.018946; 2016: 0.018946; 2017: 0.018946; 2018: 0.018946; 2019: 0.018946; 2020: 0.018946; 2021: 0.018946
Passenger Cars | LPG Bifuel | Small | Euro 6 d-temp | Total | gNOX/km
Passenger Cars | Battery electric | Small | Euro 6 a/b/c | Total | gNOX/km
Passenger Cars | Battery electric | Small | Euro 6 d-temp | Total | gNOX/km
Passenger Cars | Battery electric | Small | Euro 6 d | Total | gNOX/km
Passenger Cars | Battery electric | Medium | Euro 6 a/b/c | Total | gNOX/km | 2010: 0; 2011: 0; 2012: 0; 2013: 0; 2014: 0; 2015: 0; 2016: 0; 2017: 0; 2018: 0; 2019: 0; 2020: 0; 2021: 0
Passenger Cars | Battery electric | Medium | Euro 6 d-temp | Total | gNOX/km | 2019: 0; 2020: 0; 2021: 0
Passenger Cars | Battery electric | Medium | Euro 6 d | Total | gNOX/km | 2021: 0
Passenger Cars | Battery electric | Large-SUV-Executive | Euro 6 a/b/c | Total | gNOX/km
Passenger Cars | Battery electric | Large-SUV-Executive | Euro 6 d-temp | Total | gNOX/km | 2019: 0; 2020: 0; 2021: 0
Passenger Cars | Battery electric | Large-SUV-Executive | Euro 6 d | Total | gNOX/km | 2020: 0; 2021: 0
Passenger Cars Total |  |  |  | Total | gNOX/km | 2.1968 | 2.1768 | 2.1543 | 2.0366 | 1.9106 | 1.7651 | 1.6385 | 1.4526 | 1.2198 | 1.057 | 0.87182 | 0.63858 | 0.54858 | 0.45914 | 0.40083 | 0.35542 | 0.31359 | 0.28835 | 0.26873 | 0.26096 | 0.26452 | 0.27049 | 0.28078 | 0.29318 | 0.30655 | 0.31647 | 0.3209 | 0.32423 | 0.32419 | 0.33034 | 0.30361 | 0.29031 | 0.268
Light Commercial Vehicles | Petrol | N1-I | Conventional | Total | gNOX/km | 1.3623 | 1.3623 | 1.3623 | 1.3623 | 1.3623 | 1.3623 | 1.3623 | 1.3623 | 1.3623 | 1.3623 | 1.3623 | 1.3384 | 1.3384 | 1.3384 | 1.3384 | 1.3384 | 1.2815 | 1.2805 | 1.2634 | 1.2575 | 1.2558 | 1.2551 | 1.2551 | 1.2552 | 1.2548
Light Commercial Vehicles | Petrol | N1-I | Euro 1 | Total | gNOX/km | [5 empty] | 0.43274 | 0.43274 | 0.43274 | 0.43274 | 0.43274 | 0.43274 | 0.42516 | 0.42516 | 0.42516 | 0.42516 | 0.42516 | 0.40707 | 0.40678 | 0.40133 | 0.39945 | 0.39891 | 0.3987 | 0.3987 | 0.39872 | 0.3986 | 0.3986 | 0.39875 | 0.39879 | 0.39883 | 0.39883
Light Commercial Vehicles | Petrol | N1-I | Euro 2 | Total | gNOX/km | [9 empty] | 0.20688 | 0.20688 | 0.20326 | 0.20326 | 0.20326 | 0.20326 | 0.20326 | 0.19461 | 0.19447 | 0.19187 | 0.19097 | 0.19071 | 0.19061 | 0.19061 | 0.19062 | 0.19056 | 0.19056 | 0.19064 | 0.19066 | 0.19067 | 0.19067 | 0.19058 | 0.19058 | 0.19057
Light Commercial Vehicles | Petrol | N1-I | Euro 3 | Total | gNOX/km | [13 empty] | 0.076749 | 0.076749 | 0.076749 | 0.074055 | 0.074053 | 0.074018 | 0.074006 | 0.074002 | 0.074001 | 0.074001 | 0.074001 | 0.074 | 0.074 | 0.074001 | 0.074001 | 0.074002 | 0.074002 | 0.074 | 0.074 | 0.074
Light Commercial Vehicles | Petrol | N1-I | Euro 4 | Total | gNOX/km | 2006: 0.042757; 2007: 0.042757; 2008: 0.042757; 2009: 0.042757; 2010: 0.042757; 2011: 0.042757; 2012: 0.042757; 2013: 0.042757; 2014: 0.042757; 2015: 0.042757; 2016: 0.042757; 2017: 0.042757; 2018: 0.042757; 2019: 0.042757; 2020: 0.042757; 2021: 0.042757
Light Commercial Vehicles | Petrol | N1-I | Euro 5 | Total | gNOX/km | 2011: 0.024231; 2012: 0.024231; 2013: 0.024231; 2014: 0.024231; 2015: 0.024231; 2016: 0.024231; 2017: 0.024231; 2018: 0.024231; 2019: 0.024231; 2020: 0.024231; 2021: 0.024231
Light Commercial Vehicles | Petrol | N1-I | Euro 6 a/b/c | Total | gNOX/km | 2015: 0.027342; 2016: 0.027342; 2017: 0.027342; 2018: 0.027342; 2019: 0.027342; 2020: 0.027342; 2021: 0.027342
Light Commercial Vehicles | Petrol | N1-I | Euro 6 d-temp | Total | gNOX/km | 2019: 0.027342; 2020: 0.027342; 2021: 0.027342
Light Commercial Vehicles | Petrol | N1-I | Euro 6 d | Total | gNOX/km | 2021: 0.027342
Light Commercial Vehicles | Petrol | N1-II | Conventional | Total | gNOX/km | 3.1233 | 3.1233 | 3.1233 | 3.1233 | 3.1233 | 3.1233 | 3.1233 | 3.1233 | 3.1233 | 3.1233 | 3.1233 | 3.0686 | 3.0686 | 3.0686 | 3.0686 | 3.0686 | 2.9381 | 2.9359 | 2.8966 | 2.8831 | 2.8791 | 2.8776 | 2.8776 | 2.8778 | 2.8769 | 2.8769 | 2.878 | 2.8783
Light Commercial Vehicles | Petrol | N1-II | Euro 1 | Total | gNOX/km | [5 empty] | 0.57703 | 0.57703 | 0.57703 | 0.57703 | 0.57703 | 0.57703 | 0.56692 | 0.56692 | 0.56692 | 0.56692 | 0.56692 | 0.54281 | 0.54241 | 0.53514 | 0.53264 | 0.53192 | 0.53164 | 0.53164 | 0.53167 | 0.5315 | 0.53151 | 0.53171 | 0.53176 | 0.53181 | 0.53181 | 0.53156 | 0.53156 | 0.53153
Light Commercial Vehicles | Petrol | N1-II | Euro 2 | Total | gNOX/km | [9 empty] | 0.25186 | 0.25186 | 0.24745 | 0.24745 | 0.24745 | 0.24745 | 0.24745 | 0.23692 | 0.23675 | 0.23358 | 0.23249 | 0.23217 | 0.23205 | 0.23205 | 0.23206 | 0.23199 | 0.23199 | 0.23208 | 0.2321 | 0.23213 | 0.23213 | 0.23202 | 0.23202 | 0.232
Light Commercial Vehicles | Petrol | N1-II | Euro 3 | Total | gNOX/km | [13 empty] | 0.13729 | 0.13729 | 0.13729 | 0.13247 | 0.13247 | 0.13241 | 0.13238 | 0.13238 | 0.13237 | 0.13237 | 0.13237 | 0.13237 | 0.13237 | 0.13237 | 0.13238 | 0.13238 | 0.13238 | 0.13237 | 0.13237 | 0.13237
Light Commercial Vehicles | Petrol | N1-II | Euro 4 | Total | gNOX/km | 2006: 0.069423; 2007: 0.069423; 2008: 0.069423; 2009: 0.069423; 2010: 0.069423; 2011: 0.069423; 2012: 0.069423; 2013: 0.069423; 2014: 0.069423; 2015: 0.069423; 2016: 0.069423; 2017: 0.069423; 2018: 0.069423; 2019: 0.069423; 2020: 0.069423; 2021: 0.069423
Light Commercial Vehicles | Petrol | N1-II | Euro 5 | Total | gNOX/km | 2011: 0.04243; 2012: 0.04243; 2013: 0.04243; 2014: 0.04243; 2015: 0.04243; 2016: 0.04243; 2017: 0.04243; 2018: 0.04243; 2019: 0.04243; 2020: 0.04243; 2021: 0.04243
Light Commercial Vehicles | Petrol | N1-II | Euro 6 a/b/c | Total | gNOX/km | 2015: 0.099581; 2016: 0.099581; 2017: 0.099581; 2018: 0.099581; 2019: 0.099581; 2020: 0.099581; 2021: 0.099581
Light Commercial Vehicles | Petrol | N1-II | Euro 6 d-temp | Total | gNOX/km | 2019: 0.099581; 2020: 0.099581; 2021: 0.099581
Light Commercial Vehicles | Petrol | N1-II | Euro 6 d | Total | gNOX/km | 2021: 0.099581
Light Commercial Vehicles | Petrol | N1-III | Conventional | Total | gNOX/km | 3.1233 | 3.1233 | 3.1233 | 3.1233 | 3.1233 | 3.1233 | 3.1233 | 3.1233 | 3.1233 | 3.1233 | 3.1233 | 3.0686 | 3.0686 | 3.0686 | 3.0686 | 3.0686 | 2.9381 | 2.9359 | 2.8966 | 2.8831 | 2.8791 | 2.8776 | 2.8776 | 2.8778 | 2.8769 | 2.8769 | 2.878 | 2.8783 | 2.8786
Light Commercial Vehicles | Petrol | N1-III | Euro 1 | Total | gNOX/km | [5 empty] | 0.57703 | 0.57703 | 0.57703 | 0.57703 | 0.57703 | 0.57703 | 0.56692 | 0.56692 | 0.56692 | 0.56692 | 0.56692 | 0.54281 | 0.54241 | 0.53514 | 0.53264 | 0.53192 | 0.53164 | 0.53164 | 0.53167 | 0.5315 | 0.53151 | 0.53171 | 0.53176 | 0.53181 | 0.53181 | 0.53156 | 0.53156 | 0.53153
Light Commercial Vehicles | Petrol | N1-III | Euro 2 | Total | gNOX/km | [9 empty] | 0.25186 | 0.25186 | 0.24745 | 0.24745 | 0.24745 | 0.24745 | 0.24745 | 0.23692 | 0.23675 | 0.23358 | 0.23249 | 0.23217 | 0.23205 | 0.23205 | 0.23206 | 0.23199 | 0.23199 | 0.23208 | 0.2321 | 0.23213 | 0.23213 | 0.23202 | 0.23202 | 0.232
Light Commercial Vehicles | Petrol | N1-III | Euro 3 | Total | gNOX/km | [13 empty] | 0.13729 | 0.13729 | 0.13729 | 0.13247 | 0.13247 | 0.13241 | 0.13238 | 0.13238 | 0.13237 | 0.13237 | 0.13237 | 0.13237 | 0.13237 | 0.13237 | 0.13238 | 0.13238 | 0.13238 | 0.13237 | 0.13237 | 0.13237
Light Commercial Vehicles | Petrol | N1-III | Euro 4 | Total | gNOX/km | 2006: 0.069423; 2007: 0.069423; 2008: 0.069423; 2009: 0.069423; 2010: 0.069423; 2011: 0.069423; 2012: 0.069423; 2013: 0.069423; 2014: 0.069423; 2015: 0.069423; 2016: 0.069423; 2017: 0.069423; 2018: 0.069423; 2019: 0.069423; 2020: 0.069423; 2021: 0.069423
Light Commercial Vehicles | Petrol | N1-III | Euro 5 | Total | gNOX/km | 2012: 0.04243; 2013: 0.04243; 2014: 0.04243; 2015: 0.04243; 2016: 0.04243; 2017: 0.04243; 2018: 0.04243; 2019: 0.04243; 2020: 0.04243; 2021: 0.04243
Light Commercial Vehicles | Petrol | N1-III | Euro 6 a/b/c | Total | gNOX/km | 2015: 0.099581; 2016: 0.099581; 2017: 0.099581; 2018: 0.099581; 2019: 0.099581; 2020: 0.099581; 2021: 0.099581
Light Commercial Vehicles | Petrol | N1-III | Euro 6 d-temp | Total | gNOX/km | 2019: 0.099581; 2020: 0.099581; 2021: 0.099581
Light Commercial Vehicles | Petrol | N1-III | Euro 6 d | Total | gNOX/km | 2021: 0.099581
Light Commercial Vehicles | Diesel | N1-I | Conventional | Total | gNOX/km | 0.50006 | 0.50006 | 0.50006 | 0.50006 | 0.50006 | 0.50006 | 0.50006 | 0.50006 | 0.50006 | 0.50006 | 0.50006 | 0.50541 | 0.50541 | 0.50541 | 0.50541 | 0.50541 | 0.50572 | 0.50572 | 0.50572 | 0.50572 | 0.50572 | 0.50572 | 0.50572 | 0.50572 | 0.50572 | 0.50572 | 0.50572 | 0.50572 | 0.50572 | 0.50572 | 0.50572 | 0.50572 | 0.50572
Light Commercial Vehicles | Diesel | N1-I | Euro 1 | Total | gNOX/km | [5 empty] | 0.6144 | 0.6144 | 0.6144 | 0.6144 | 0.6144 | 0.6144 | 0.62097 | 0.62097 | 0.62097 | 0.62097 | 0.62097 | 0.62136 | 0.62136 | 0.62136 | 0.62136 | 0.62136 | 0.62136 | 0.62136 | 0.62136 | 0.62136 | 0.62136 | 0.62136 | 0.62136 | 0.62136 | 0.62136 | 0.62136 | 0.62136 | 0.62136
Light Commercial Vehicles | Diesel | N1-I | Euro 2 | Total | gNOX/km | [9 empty] | 0.63118 | 0.63118 | 0.63793 | 0.63793 | 0.63793 | 0.63793 | 0.63793 | 0.63832 | 0.63832 | 0.63832 | 0.63832 | 0.63832 | 0.63832 | 0.63832 | 0.63832 | 0.63832 | 0.63832 | 0.63832 | 0.63832 | 0.63832 | 0.63832 | 0.63832 | 0.63832 | 0.63832
Light Commercial Vehicles | Diesel | N1-I | Euro 3 | Total | gNOX/km | [13 empty] | 0.7229 | 0.7229 | 0.7229 | 0.72335 | 0.72335 | 0.72335 | 0.72335 | 0.72335 | 0.72335 | 0.72335 | 0.72335 | 0.72335 | 0.72335 | 0.72335 | 0.72335 | 0.72335 | 0.72335 | 0.72335 | 0.72335 | 0.72335
Light Commercial Vehicles | Diesel | N1-I | Euro 4 | Total | gNOX/km | 2006: 0.51092; 2007: 0.51092; 2008: 0.51092; 2009: 0.51092; 2010: 0.51092; 2011: 0.51092; 2012: 0.51092; 2013: 0.51092; 2014: 0.51092; 2015: 0.51092; 2016: 0.51092; 2017: 0.51092; 2018: 0.51092; 2019: 0.51092; 2020: 0.51092; 2021: 0.51092
Light Commercial Vehicles | Diesel | N1-I | Euro 5 | Total | gNOX/km | 2011: 0.50783; 2012: 0.50783; 2013: 0.50783; 2014: 0.50783; 2015: 0.50783; 2016: 0.50783; 2017: 0.50783; 2018: 0.50783; 2019: 0.50783; 2020: 0.50783; 2021: 0.50783
Light Commercial Vehicles | Diesel | N1-I | Euro 6 a/b/c | Total | gNOX/km | 2015: 0.45842; 2016: 0.45842; 2017: 0.45842; 2018: 0.45842; 2019: 0.45842; 2020: 0.45842; 2021: 0.45842
Light Commercial Vehicles | Diesel | N1-I | Euro 6 d-temp | Total | gNOX/km | 2019: 0.21034; 2020: 0.21034; 2021: 0.21034
Light Commercial Vehicles | Diesel | N1-I | Euro 6 d | Total | gNOX/km | 2021: 0.23892
Light Commercial Vehicles | Diesel | N1-II | Conventional | Total | gNOX/km | 1.2865 | 1.2865 | 1.2865 | 1.2865 | 1.2865 | 1.2865 | 1.2865 | 1.2865 | 1.2865 | 1.2865 | 1.2865 | 1.3002 | 1.3002 | 1.3002 | 1.3002 | 1.3002 | 1.301 | 1.301 | 1.301 | 1.301 | 1.301 | 1.301 | 1.301 | 1.301 | 1.301 | 1.301 | 1.301 | 1.301 | 1.301 | 1.301 | 1.301 | 1.301 | 1.301
Light Commercial Vehicles | Diesel | N1-II | Euro 1 | Total | gNOX/km | [5 empty] | 1.1234 | 1.1234 | 1.1234 | 1.1234 | 1.1234 | 1.1234 | 1.1354 | 1.1354 | 1.1354 | 1.1354 | 1.1354 | 1.1361 | 1.1361 | 1.1361 | 1.1361 | 1.1361 | 1.1361 | 1.1361 | 1.1361 | 1.1361 | 1.1361 | 1.1361 | 1.1361 | 1.1361 | 1.1361 | 1.1361 | 1.1361 | 1.1361
Light Commercial Vehicles | Diesel | N1-II | Euro 2 | Total | gNOX/km | [9 empty] | 1.1234 | 1.1234 | 1.1354 | 1.1354 | 1.1354 | 1.1354 | 1.1354 | 1.1361 | 1.1361 | 1.1361 | 1.1361 | 1.1361 | 1.1361 | 1.1361 | 1.1361 | 1.1361 | 1.1361 | 1.1361 | 1.1361 | 1.1361 | 1.1361 | 1.1361 | 1.1361 | 1.1361
Light Commercial Vehicles | Diesel | N1-II | Euro 3 | Total | gNOX/km | [13 empty] | 0.94367 | 0.94367 | 0.94367 | 0.94426 | 0.94426 | 0.94426 | 0.94426 | 0.94426 | 0.94426 | 0.94426 | 0.94426 | 0.94426 | 0.94426 | 0.94426 | 0.94426 | 0.94426 | 0.94426 | 0.94426 | 0.94426 | 0.94426
Light Commercial Vehicles | Diesel | N1-II | Euro 4 | Total | gNOX/km | 2006: 0.76392; 2007: 0.76392; 2008: 0.76392; 2009: 0.76392; 2010: 0.76392; 2011: 0.76392; 2012: 0.76392; 2013: 0.76392; 2014: 0.76392; 2015: 0.76392; 2016: 0.76392; 2017: 0.76392; 2018: 0.76392; 2019: 0.76392; 2020: 0.76392; 2021: 0.76392
Light Commercial Vehicles | Diesel | N1-II | Euro 5 | Total | gNOX/km | 2011: 1.2716; 2012: 1.2716; 2013: 1.2716; 2014: 1.2716; 2015: 1.2716; 2016: 1.2716; 2017: 1.2716; 2018: 1.2716; 2019: 1.2716; 2020: 1.2716; 2021: 1.2716
Light Commercial Vehicles | Diesel | N1-II | Euro 6 a/b/c | Total | gNOX/km | 2015: 1.022; 2016: 1.022; 2017: 1.022; 2018: 1.022; 2019: 1.022; 2020: 1.022; 2021: 1.022
Light Commercial Vehicles | Diesel | N1-II | Euro 6 d-temp | Total | gNOX/km | 2019: 0.44198; 2020: 0.44198; 2021: 0.44198
Light Commercial Vehicles | Diesel | N1-II | Euro 6 d | Total | gNOX/km | 2021: 0.12101
Light Commercial Vehicles | Diesel | N1-III | Conventional | Total | gNOX/km | 1.2865 | 1.2865 | 1.2865 | 1.2865 | 1.2865 | 1.2865 | 1.2865 | 1.2865 | 1.2865 | 1.2865 | 1.2865 | 1.3002 | 1.3002 | 1.3002 | 1.3002 | 1.3002 | 1.301 | 1.301 | 1.301 | 1.301 | 1.301 | 1.301 | 1.301 | 1.301 | 1.301 | 1.301 | 1.301 | 1.301 | 1.301 | 1.301 | 1.301 | 1.301 | 1.301
Light Commercial Vehicles | Diesel | N1-III | Euro 1 | Total | gNOX/km | [5 empty] | 1.1234 | 1.1234 | 1.1234 | 1.1234 | 1.1234 | 1.1234 | 1.1354 | 1.1354 | 1.1354 | 1.1354 | 1.1354 | 1.1361 | 1.1361 | 1.1361 | 1.1361 | 1.1361 | 1.1361 | 1.1361 | 1.1361 | 1.1361 | 1.1361 | 1.1361 | 1.1361 | 1.1361 | 1.1361 | 1.1361 | 1.1361 | 1.1361
Light Commercial Vehicles | Diesel | N1-III | Euro 2 | Total | gNOX/km | [9 empty] | 1.1234 | 1.1234 | 1.1354 | 1.1354 | 1.1354 | 1.1354 | 1.1354 | 1.1361 | 1.1361 | 1.1361 | 1.1361 | 1.1361 | 1.1361 | 1.1361 | 1.1361 | 1.1361 | 1.1361 | 1.1361 | 1.1361 | 1.1361 | 1.1361 | 1.1361 | 1.1361 | 1.1361
Light Commercial Vehicles | Diesel | N1-III | Euro 3 | Total | gNOX/km | [13 empty] | 0.94367 | 0.94367 | 0.94367 | 0.94426 | 0.94426 | 0.94426 | 0.94426 | 0.94426 | 0.94426 | 0.94426 | 0.94426 | 0.94426 | 0.94426 | 0.94426 | 0.94426 | 0.94426 | 0.94426 | 0.94426 | 0.94426 | 0.94426
Light Commercial Vehicles | Diesel | N1-III | Euro 4 | Total | gNOX/km | 2006: 0.76392; 2007: 0.76392; 2008: 0.76392; 2009: 0.76392; 2010: 0.76392; 2011: 0.76392; 2012: 0.76392; 2013: 0.76392; 2014: 0.76392; 2015: 0.76392; 2016: 0.76392; 2017: 0.76392; 2018: 0.76392; 2019: 0.76392; 2020: 0.76392; 2021: 0.76392
Light Commercial Vehicles | Diesel | N1-III | Euro 5 | Total | gNOX/km | 2011: 1.2716; 2012: 1.2716; 2013: 1.2716; 2014: 1.2716; 2015: 1.2716; 2016: 1.2716; 2017: 1.2716; 2018: 1.2716; 2019: 1.2716; 2020: 1.2716; 2021: 1.2716
Light Commercial Vehicles | Diesel | N1-III | Euro 6 a/b/c | Total | gNOX/km | 2015: 1.022; 2016: 1.022; 2017: 1.022; 2018: 1.022; 2019: 1.022; 2020: 1.022; 2021: 1.022
Light Commercial Vehicles | Diesel | N1-III | Euro 6 d-temp | Total | gNOX/km | 2019: 0.44198; 2020: 0.44198; 2021: 0.44198
Light Commercial Vehicles | Diesel | N1-III | Euro 6 d | Total | gNOX/km | 2021: 0.12101
Light Commercial Vehicles Total |  |  |  | Total | gNOX/km | 1.5606 | 1.3047 | 1.3099 | 1.2871 | 1.2168 | 1.1628 | 1.1223 | 1.06 | 1.0238 | 1.0083 | 0.99301 | 0.99383 | 0.9863 | 0.96951 | 0.95481 | 0.94919 | 0.9493 | 0.92196 | 0.89984 | 0.86872 | 0.85338 | 0.83911 | 0.85 | 0.8621 | 0.87628 | 0.90017 | 0.91176 | 0.93537 | 0.95045 | 0.96489 | 0.92475 | 0.88754 | 0.82866
Heavy Duty Trucks | Petrol | >3,5 t | Conventional | Total | gNOX/km | 4.4379 | 4.4379 | 4.4379 | 4.4379 | 4.4379 | 4.4379 | 4.4379 | 4.4379 | 4.4379 | 4.4379 | 4.4379 | 4.3602 | 4.3602 | 4.3602 | 4.3602 | 4.3602 | 4.1747 | 4.1717 | 4.1158 | 4.0965 | 4.091 | 4.0888 | 4.0888 | 4.0891 | 4.0878 | 4.0878 | 4.0894 | 4.0898 | 4.0902 | 4.0902 | 4.0882 | 4.0882 | 4.088
Heavy Duty Trucks | Diesel | Rigid <=7,5 t | Conventional | Total | gNOX/km | 4.2647 | 4.2647 | 4.2647 | 4.2647 | 4.2647 | 4.2647 | 4.2647 | 4.2647 | 4.2647 | 4.2647 | 4.2647 | 4.258 | 4.258 | 4.258 | 4.258 | 4.258 | 4.2617 | 4.2617 | 4.2617 | 4.2617 | 4.2617 | 4.2617 | 4.2617 | 4.2617 | 4.2617 | 4.2617 | 4.2617 | 4.2617 | 4.2617 | 4.2617 | 4.2617 | 4.2617 | 4.2617
Heavy Duty Trucks | Diesel | Rigid <=7,5 t | Euro I | Total | gNOX/km | [6 empty] | 3.094 | 3.094 | 3.094 | 3.094 | 3.094 | 3.0891 | 3.0891 | 3.0891 | 3.0891 | 3.0891 | 3.0918 | 3.0918 | 3.0918 | 3.0918 | 3.0918 | 3.0918 | 3.0918 | 3.0918 | 3.0918 | 3.0918 | 3.0918 | 3.0918 | 3.0918 | 3.0918 | 3.0918 | 3.0918 | 3.0918
Heavy Duty Trucks | Diesel | Rigid <=7,5 t | Euro II | Total | gNOX/km | [9 empty] | 3.2471 | 3.2471 | 3.242 | 3.242 | 3.242 | 3.242 | 3.242 | 3.2449 | 3.2449 | 3.2449 | 3.2449 | 3.2449 | 3.2449 | 3.2449 | 3.2449 | 3.2449 | 3.2449 | 3.2449 | 3.2449 | 3.2449 | 3.2449 | 3.2449 | 3.2449 | 3.2449
Heavy Duty Trucks | Diesel | Rigid <=7,5 t | Euro III | Total | gNOX/km | [13 empty] | 2.3948 | 2.3948 | 2.3948 | 2.3969 | 2.3969 | 2.3969 | 2.3969 | 2.3969 | 2.3969 | 2.3969 | 2.3969 | 2.3969 | 2.3969 | 2.3969 | 2.3969 | 2.3969 | 2.3969 | 2.3969 | 2.3969 | 2.3969
Heavy Duty Trucks | Diesel | Rigid <=7,5 t | Euro IV | Total | gNOX/km | 2006: 1.7136; 2007: 1.7136; 2008: 1.7136; 2009: 1.7136; 2010: 1.7136; 2011: 1.7136; 2012: 1.7136; 2013: 1.7136; 2014: 1.7136; 2015: 1.7136; 2016: 1.7136; 2017: 1.7136; 2018: 1.7136; 2019: 1.7136; 2020: 1.7136; 2021: 1.7136
Heavy Duty Trucks | Diesel | Rigid <=7,5 t | Euro V | Total | gNOX/km | 2011: 0.93627; 2012: 0.93627; 2013: 0.93627; 2014: 0.93627; 2015: 0.93627; 2016: 0.93627; 2017: 0.93627; 2018: 0.93627; 2019: 0.93627; 2020: 0.93627; 2021: 0.93627
Heavy Duty Trucks | Diesel | Rigid <=7,5 t | Euro VI A/B/C | Total | gNOX/km | 2015: 0.12751; 2016: 0.12751; 2017: 0.12751; 2018: 0.12751; 2019: 0.12751; 2020: 0.12751; 2021: 0.12751
Heavy Duty Trucks | Diesel | Rigid <=7,5 t | Euro VI D/E | Total | gNOX/km | 2019: 0.085022; 2020: 0.085022; 2021: 0.085022
Heavy Duty Trucks | Diesel | Rigid 7,5 - 12 t | Conventional | Total | gNOX/km | 7.3915 | 7.3915 | 7.3915 | 7.3915 | 7.3915 | 7.3915 | 7.3915 | 7.3915 | 7.3915 | 7.3915 | 7.3915 | 7.38 | 7.38 | 7.38 | 7.38 | 7.38 | 7.3864 | 7.3864 | 7.3864 | 7.3864 | 7.3864 | 7.3864 | 7.3864 | 7.3864 | 7.3864 | 7.3864 | 7.3864 | 7.3864 | 7.3864 | 7.3864 | 7.3864 | 7.3864 | 7.3864
Heavy Duty Trucks | Diesel | Rigid 7,5 - 12 t | Euro I | Total | gNOX/km | [6 empty] | 4.4 | 4.4 | 4.4 | 4.4 | 4.4 | 4.3931 | 4.3931 | 4.3931 | 4.3931 | 4.3931 | 4.3969 | 4.3969 | 4.3969 | 4.3969 | 4.3969 | 4.3969 | 4.3969 | 4.3969 | 4.3969 | 4.3969 | 4.3969 | 4.3969 | 4.3969 | 4.3969 | 4.3969 | 4.3969 | 4.3969
Heavy Duty Trucks | Diesel | Rigid 7,5 - 12 t | Euro II | Total | gNOX/km | [9 empty] | 4.6673 | 4.6673 | 4.66 | 4.66 | 4.66 | 4.66 | 4.66 | 4.664 | 4.664 | 4.664 | 4.664 | 4.664 | 4.664 | 4.664 | 4.664 | 4.664 | 4.664 | 4.664 | 4.664 | 4.664 | 4.664 | 4.664 | 4.664 | 4.664
Heavy Duty Trucks | Diesel | Rigid 7,5 - 12 t | Euro III | Total | gNOX/km | [13 empty] | 3.5439 | 3.5439 | 3.5439 | 3.547 | 3.547 | 3.547 | 3.547 | 3.547 | 3.547 | 3.547 | 3.547 | 3.547 | 3.547 | 3.547 | 3.547 | 3.547 | 3.547 | 3.547 | 3.547 | 3.547
Heavy Duty Trucks | Diesel | Rigid 7,5 - 12 t | Euro IV | Total | gNOX/km | 2006: 2.5154; 2007: 2.5154; 2008: 2.5154; 2009: 2.5154; 2010: 2.5154; 2011: 2.5154; 2012: 2.5154; 2013: 2.5154; 2014: 2.5154; 2015: 2.5154; 2016: 2.5154; 2017: 2.5154; 2018: 2.5154; 2019: 2.5154; 2020: 2.5154; 2021: 2.5154
Heavy Duty Trucks | Diesel | Rigid 7,5 - 12 t | Euro V | Total | gNOX/km | 2011: 1.445; 2012: 1.445; 2013: 1.445; 2014: 1.445; 2015: 1.445; 2016: 1.445; 2017: 1.445; 2018: 1.445; 2019: 1.445; 2020: 1.445; 2021: 1.445
Heavy Duty Trucks | Diesel | Rigid 7,5 - 12 t | Euro VI A/B/C | Total | gNOX/km | 2015: 0.20534; 2016: 0.20534; 2017: 0.20534; 2018: 0.20534; 2019: 0.20534; 2020: 0.20534; 2021: 0.20534
Heavy Duty Trucks | Diesel | Rigid 7,5 - 12 t | Euro VI D/E | Total | gNOX/km | 2019: 0.15401; 2020: 0.15401; 2021: 0.15401
Heavy Duty Trucks | Diesel | Rigid 12 - 14 t | Conventional | Total | gNOX/km | 7.8051 | 7.8051 | 7.8051 | 7.8051 | 7.8051 | 7.8051 | 7.8051 | 7.8051 | 7.8051 | 7.8051 | 7.8051 | 7.7929 | 7.7929 | 7.7929 | 7.7929 | 7.7929 | 7.7997 | 7.7997 | 7.7997 | 7.7997 | 7.7997 | 7.7997 | 7.7997 | 7.7997 | 7.7997 | 7.7997 | 7.7997 | 7.7997 | 7.7997 | 7.7997 | 7.7997 | 7.7997 | 7.7997
Heavy Duty Trucks | Diesel | Rigid 12 - 14 t | Euro I | Total | gNOX/km | [6 empty] | 4.6841 | 4.6841 | 4.6841 | 4.6841 | 4.6841 | 4.6768 | 4.6768 | 4.6768 | 4.6768 | 4.6768 | 4.6809 | 4.6809 | 4.6809 | 4.6809 | 4.6809 | 4.6809 | 4.6809 | 4.6809 | 4.6809 | 4.6809 | 4.6809 | 4.6809 | 4.6809 | 4.6809 | 4.6809 | 4.6809 | 4.6809
Heavy Duty Trucks | Diesel | Rigid 12 - 14 t | Euro II | Total | gNOX/km | [9 empty] | 4.9961 | 4.9961 | 4.9883 | 4.9883 | 4.9883 | 4.9883 | 4.9883 | 4.9927 | 4.9927 | 4.9927 | 4.9927 | 4.9927 | 4.9927 | 4.9927 | 4.9927 | 4.9927 | 4.9927 | 4.9927 | 4.9927 | 4.9927 | 4.9927 | 4.9927 | 4.9927 | 4.9927
Heavy Duty Trucks | Diesel | Rigid 12 - 14 t | Euro III | Total | gNOX/km | [13 empty] | 3.8656 | 3.8656 | 3.8656 | 3.8689 | 3.8689 | 3.8689 | 3.8689 | 3.8689 | 3.8689 | 3.8689 | 3.8689 | 3.8689 | 3.8689 | 3.8689 | 3.8689 | 3.8689 | 3.8689 | 3.8689 | 3.8689 | 3.8689
Heavy Duty Trucks | Diesel | Rigid 12 - 14 t | Euro IV | Total | gNOX/km | 2006: 2.7293; 2007: 2.7293; 2011: 2.7293; 2012: 2.7293; 2013: 2.7293; 2014: 2.7293; 2015: 2.7293; 2016: 2.7293; 2017: 2.7293; 2018: 2.7293; 2019: 2.7293; 2020: 2.7293; 2021: 2.7293
Heavy Duty Trucks | Diesel | Rigid 12 - 14 t | Euro V | Total | gNOX/km | 2011: 1.6067; 2012: 1.6067; 2013: 1.6067; 2014: 1.6067; 2015: 1.6067; 2016: 1.6067; 2017: 1.6067; 2018: 1.6067; 2019: 1.6067; 2020: 1.6067; 2021: 1.6067
Heavy Duty Trucks | Diesel | Rigid 12 - 14 t | Euro VI A/B/C | Total | gNOX/km | 2015: 0.21986; 2016: 0.21986; 2017: 0.21986; 2018: 0.21986; 2019: 0.21986; 2020: 0.21986; 2021: 0.21986
Heavy Duty Trucks | Diesel | Rigid 12 - 14 t | Euro VI D/E | Total | gNOX/km | 2019: 0.1614; 2020: 0.1614; 2021: 0.1614
Heavy Duty Trucks | Diesel | Rigid 14 - 20 t | Conventional | Total | gNOX/km | 9.4407 | 9.4407 | 9.4407 | 9.4407 | 9.4407 | 9.4407 | 9.4407 | 9.4407 | 9.4407 | 9.4407 | 9.4407 | 9.426 | 9.426 | 9.426 | 9.426 | 9.426 | 9.4342 | 9.4342 | 9.4342 | 9.4342 | 9.4342 | 9.4342 | 9.4342 | 9.4342 | 9.4342 | 9.4342 | 9.4342 | 9.4342 | 9.4342 | 9.4342 | 9.4342 | 9.4342 | 9.4342
Heavy Duty Trucks | Diesel | Rigid 14 - 20 t | Euro I | Total | gNOX/km | [6 empty] | 5.586 | 5.586 | 5.586 | 5.586 | 5.586 | 5.5773 | 5.5773 | 5.5773 | 5.5773 | 5.5773 | 5.5821 | 5.5821 | 5.5821 | 5.5821 | 5.5821 | 5.5821 | 5.5821 | 5.5821 | 5.5821 | 5.5821 | 5.5821 | 5.5821 | 5.5821 | 5.5821 | 5.5821 | 5.5821 | 5.5821
Heavy Duty Trucks | Diesel | Rigid 14 - 20 t | Euro II | Total | gNOX/km | [9 empty] | 6.0804 | 6.0804 | 6.0709 | 6.0709 | 6.0709 | 6.0709 | 6.0709 | 6.0762 | 6.0762 | 6.0762 | 6.0762 | 6.0762 | 6.0762 | 6.0762 | 6.0762 | 6.0762 | 6.0762 | 6.0762 | 6.0762 | 6.0762 | 6.0762 | 6.0762 | 6.0762 | 6.0762
Heavy Duty Trucks | Diesel | Rigid 14 - 20 t | Euro III | Total | gNOX/km | [13 empty] | 4.7683 | 4.7683 | 4.7683 | 4.7724 | 4.7724 | 4.7724 | 4.7724 | 4.7724 | 4.7724 | 4.7724 | 4.7724 | 4.7724 | 4.7724 | 4.7724 | 4.7724 | 4.7724 | 4.7724 | 4.7724 | 4.7724 | 4.7724
Heavy Duty Trucks | Diesel | Rigid 14 - 20 t | Euro IV | Total | gNOX/km | 2006: 3.3509; 2007: 3.3509; 2008: 3.3509; 2009: 3.3509; 2010: 3.3509; 2011: 3.3509; 2012: 3.3509; 2013: 3.3509; 2014: 3.3509; 2015: 3.3509; 2016: 3.3509; 2017: 3.3509; 2018: 3.3509; 2019: 3.3509; 2020: 3.3509; 2021: 3.3509
Heavy Duty Trucks | Diesel | Rigid 14 - 20 t | Euro V | Total | gNOX/km | 2011: 2.6218; 2012: 2.6218; 2013: 2.6218; 2014: 2.6218; 2015: 2.6218; 2016: 2.6218; 2017: 2.6218; 2018: 2.6218; 2019: 2.6218; 2020: 2.6218; 2021: 2.6218
Heavy Duty Trucks | Diesel | Rigid 14 - 20 t | Euro VI A/B/C | Total | gNOX/km | 2015: 0.32972; 2016: 0.32972; 2017: 0.32972; 2018: 0.32972; 2019: 0.32972; 2020: 0.32972; 2021: 0.32972
Heavy Duty Trucks | Diesel | Rigid 14 - 20 t | Euro VI D/E | Total | gNOX/km | 2019: 0.24577; 2020: 0.24577; 2021: 0.24577
Heavy Duty Trucks | Diesel | Rigid 20 - 26 t | Conventional | Total | gNOX/km | 9.7149 | 9.7149 | 9.7149 | 9.7149 | 9.7149 | 9.7149 | 9.7149 | 9.7149 | 9.7149 | 9.7149 | 9.7149 | 9.6997 | 9.6997 | 9.6997 | 9.6997 | 9.6997 | 9.7082 | 9.7082 | 9.7082 | 9.7082 | 9.7082 | 9.7082 | 9.7082 | 9.7082 | 9.7082 | 9.7082 | 9.7082 | 9.7082 | 9.7082 | 9.7082 | 9.7082 | 9.7082 | 9.7082
Heavy Duty Trucks | Diesel | Rigid 20 - 26 t | Euro I | Total | gNOX/km | [6 empty] | 6.8659 | 6.8659 | 6.8659 | 6.8659 | 6.8659 | 6.8552 | 6.8552 | 6.8552 | 6.8552 | 6.8552 | 6.8612 | 6.8612 | 6.8612 | 6.8612 | 6.8612 | 6.8612 | 6.8612 | 6.8612 | 6.8612 | 6.8612 | 6.8612 | 6.8612 | 6.8612 | 6.8612 | 6.8612 | 6.8612 | 6.8612
Heavy Duty Trucks | Diesel | Rigid 20 - 26 t | Euro II | Total | gNOX/km | [9 empty] | 7.4299 | 7.4299 | 7.4184 | 7.4184 | 7.4184 | 7.4184 | 7.4184 | 7.4248 | 7.4248 | 7.4248 | 7.4248 | 7.4248 | 7.4248 | 7.4248 | 7.4248 | 7.4248 | 7.4248 | 7.4248 | 7.4248 | 7.4248 | 7.4248 | 7.4248 | 7.4248 | 7.4248
Heavy Duty Trucks | Diesel | Rigid 20 - 26 t | Euro III | Total | gNOX/km | [13 empty] | 5.9361 | 5.9361 | 5.9361 | 5.9413 | 5.9413 | 5.9413 | 5.9413 | 5.9413 | 5.9413 | 5.9413 | 5.9413 | 5.9413 | 5.9413 | 5.9413 | 5.9413 | 5.9413 | 5.9413 | 5.9413 | 5.9413 | 5.9413
Heavy Duty Trucks | Diesel | Rigid 20 - 26 t | Euro IV | Total | gNOX/km | 2006: 4.1797; 2007: 4.1797; 2008: 4.1797; 2009: 4.1797; 2010: 4.1797; 2011: 4.1797; 2012: 4.1797; 2013: 4.1797; 2014: 4.1797; 2015: 4.1797; 2016: 4.1797; 2017: 4.1797; 2018: 4.1797; 2019: 4.1797; 2020: 4.1797; 2021: 4.1797
Heavy Duty Trucks | Diesel | Rigid 20 - 26 t | Euro V | Total | gNOX/km | 2011: 2.8491; 2012: 2.8491; 2013: 2.8491; 2014: 2.8491; 2015: 2.8491; 2016: 2.8491; 2017: 2.8491; 2018: 2.8491; 2019: 2.8491; 2020: 2.8491; 2021: 2.8491
Heavy Duty Trucks | Diesel | Rigid 20 - 26 t | Euro VI A/B/C | Total | gNOX/km | 2015: 0.35728; 2016: 0.35728; 2017: 0.35728; 2018: 0.35728; 2019: 0.35728; 2020: 0.35728; 2021: 0.35728
Heavy Duty Trucks | Diesel | Rigid 20 - 26 t | Euro VI D/E | Total | gNOX/km | 2019: 0.25668; 2020: 0.25668; 2021: 0.25668
Heavy Duty Trucks | Diesel | Rigid 26 - 28 t | Conventional | Total | gNOX/km | 10.196 | 10.196 | 10.196 | 10.196 | 10.196 | 10.196 | 10.196 | 10.196 | 10.196 | 10.196 | 10.196 | 10.1801 | 10.1801 | 10.1801 | 10.1801 | 10.1801 | 10.189 | 10.189 | 10.189 | 10.189 | 10.189 | 10.189 | 10.189 | 10.189 | 10.189 | 10.189 | 10.189 | 10.189 | 10.189 | 10.189 | 10.189 | 10.189 | 10.189
Heavy Duty Trucks | Diesel | Rigid 26 - 28 t | Euro I | Total | gNOX/km | [6 empty] | 7.1969 | 7.1969 | 7.1969 | 7.1969 | 7.1969 | 7.1857 | 7.1857 | 7.1857 | 7.1857 | 7.1857 | 7.192 | 7.192 | 7.192 | 7.192 | 7.192 | 7.192 | 7.192 | 7.192 | 7.192 | 7.192 | 7.192 | 7.192 | 7.192 | 7.192 | 7.192 | 7.192 | 7.192
Heavy Duty Trucks | Diesel | Rigid 26 - 28 t | Euro II | Total | gNOX/km | [9 empty] | 7.7034 | 7.7034 | 7.6913 | 7.6913 | 7.6913 | 7.6913 | 7.6913 | 7.6981 | 7.6981 | 7.6981 | 7.6981 | 7.6981 | 7.6981 | 7.6981 | 7.6981 | 7.6981 | 7.6981 | 7.6981 | 7.6981 | 7.6981 | 7.6981 | 7.6981 | 7.6981 | 7.6981
Heavy Duty Trucks | Diesel | Rigid 26 - 28 t | Euro III | Total | gNOX/km | [13 empty] | 6.0109 | 6.0109 | 6.0109 | 6.0162 | 6.0162 | 6.0162 | 6.0162 | 6.0162 | 6.0162 | 6.0162 | 6.0162 | 6.0162 | 6.0162 | 6.0162 | 6.0162 | 6.0162 | 6.0162 | 6.0162 | 6.0162 | 6.0162
Heavy Duty Trucks | Diesel | Rigid 26 - 28 t | Euro IV | Total | gNOX/km | 2006: 4.2447; 2007: 4.2447; 2008: 4.2447; 2009: 4.2447; 2010: 4.2447; 2011: 4.2447; 2012: 4.2447; 2013: 4.2447; 2014: 4.2447; 2015: 4.2447; 2016: 4.2447; 2017: 4.2447; 2018: 4.2447; 2019: 4.2447; 2020: 4.2447; 2021: 4.2447
Heavy Duty Trucks | Diesel | Rigid 26 - 28 t | Euro V | Total | gNOX/km | 2011: 2.8317; 2012: 2.8317; 2013: 2.8317; 2014: 2.8317; 2015: 2.8317; 2016: 2.8317; 2017: 2.8317; 2018: 2.8317; 2019: 2.8317; 2020: 2.8317; 2021: 2.8317
Heavy Duty Trucks | Diesel | Rigid 26 - 28 t | Euro VI A/B/C | Total | gNOX/km | 2015: 0.37555; 2016: 0.37555; 2017: 0.37555; 2018: 0.37555; 2019: 0.37555; 2020: 0.37555; 2021: 0.37555
Heavy Duty Trucks | Diesel | Rigid 26 - 28 t | Euro VI D/E | Total | gNOX/km | 2019: 0.27495; 2020: 0.27495; 2021: 0.27495
Heavy Duty Trucks | Diesel | Rigid 28 - 32 t | Conventional | Total | gNOX/km | 11.7318 | 11.7318 | 11.7318 | 11.7318 | 11.7318 | 11.7318 | 11.7318 | 11.7318 | 11.7318 | 11.7318 | 11.7318 | 11.7135 | 11.7135 | 11.7135 | 11.7135 | 11.7135 | 11.7238 | 11.7238 | 11.7238 | 11.7238 | 11.7238 | 11.7238 | 11.7238 | 11.7238 | 11.7238 | 11.7238 | 11.7238 | 11.7238 | 11.7238 | 11.7238 | 11.7238 | 11.7238 | 11.7238
Heavy Duty Trucks | Diesel | Rigid 28 - 32 t | Euro I | Total | gNOX/km | [6 empty] | 8.3658 | 8.3658 | 8.3658 | 8.3658 | 8.3658 | 8.3528 | 8.3528 | 8.3528 | 8.3528 | 8.3528 | 8.3601 | 8.3601 | 8.3601 | 8.3601 | 8.3601 | 8.3601 | 8.3601 | 8.3601 | 8.3601 | 8.3601 | 8.3601 | 8.3601 | 8.3601 | 8.3601 | 8.3601 | 8.3601 | 8.3601
Heavy Duty Trucks | Diesel | Rigid 28 - 32 t | Euro II | Total | gNOX/km | [9 empty] | 8.8763 | 8.8763 | 8.8624 | 8.8624 | 8.8624 | 8.8624 | 8.8624 | 8.8702 | 8.8702 | 8.8702 | 8.8702 | 8.8702 | 8.8702 | 8.8702 | 8.8702 | 8.8702 | 8.8702 | 8.8702 | 8.8702 | 8.8702 | 8.8702 | 8.8702 | 8.8702 | 8.8702
Heavy Duty Trucks | Diesel | Rigid 28 - 32 t | Euro III | Total | gNOX/km | [13 empty] | 6.9072 | 6.9072 | 6.9072 | 6.9132 | 6.9132 | 6.9132 | 6.9132 | 6.9132 | 6.9132 | 6.9132 | 6.9132 | 6.9132 | 6.9132 | 6.9132 | 6.9132 | 6.9132 | 6.9132 | 6.9132 | 6.9132 | 6.9132
Heavy Duty Trucks | Diesel | Rigid 28 - 32 t | Euro IV | Total | gNOX/km | 2006: 4.9037; 2007: 4.9037; 2008: 4.9037; 2009: 4.9037; 2010: 4.9037; 2011: 4.9037; 2012: 4.9037; 2013: 4.9037; 2014: 4.9037; 2015: 4.9037; 2016: 4.9037; 2017: 4.9037; 2018: 4.9037; 2019: 4.9037; 2020: 4.9037; 2021: 4.9037
Heavy Duty Trucks | Diesel | Rigid 28 - 32 t | Euro V | Total | gNOX/km | 2011: 2.7924; 2012: 2.7924; 2013: 2.7924; 2014: 2.7924; 2015: 2.7924; 2016: 2.7924; 2017: 2.7924; 2018: 2.7924; 2019: 2.7924; 2020: 2.7924; 2021: 2.7924
Heavy Duty Trucks | Diesel | Rigid 28 - 32 t | Euro VI A/B/C | Total | gNOX/km | 2015: 0.4033; 2016: 0.4033; 2017: 0.4033; 2018: 0.4033; 2019: 0.4033; 2020: 0.4033; 2021: 0.4033
Heavy Duty Trucks | Diesel | Rigid 28 - 32 t | Euro VI D/E | Total | gNOX/km | 2019: 0.29725; 2020: 0.29725; 2021: 0.29725
Heavy Duty Trucks | Diesel | Rigid >32 t | Conventional | Total | gNOX/km | 11.6254 | 11.6254 | 11.6254 | 11.6254 | 11.6254 | 11.6254 | 11.6254 | 11.6254 | 11.6254 | 11.6254 | 11.6254 | 11.6072 | 11.6072 | 11.6072 | 11.6072 | 11.6072 | 11.6174 | 11.6174 | 11.6174 | 11.6174 | 11.6174 | 11.6174 | 11.6174 | 11.6174 | 11.6174 | 11.6174 | 11.6174 | 11.6174 | 11.6174 | 11.6174 | 11.6174 | 11.6174 | 11.6174
Heavy Duty Trucks | Diesel | Rigid >32 t | Euro I | Total | gNOX/km | [6 empty] | 8.271 | 8.271 | 8.271 | 8.271 | 8.271 | 8.2582 | 8.2582 | 8.2582 | 8.2582 | 8.2582 | 8.2654 | 8.2654 | 8.2654 | 8.2654 | 8.2654 | 8.2654 | 8.2654 | 8.2654 | 8.2654 | 8.2654 | 8.2654 | 8.2654 | 8.2654 | 8.2654 | 8.2654 | 8.2654 | 8.2654
Heavy Duty Trucks | Diesel | Rigid >32 t | Euro II | Total | gNOX/km | [9 empty] | 8.8476 | 8.8476 | 8.8338 | 8.8338 | 8.8338 | 8.8338 | 8.8338 | 8.8415 | 8.8415 | 8.8415 | 8.8415 | 8.8415 | 8.8415 | 8.8415 | 8.8415 | 8.8415 | 8.8415 | 8.8415 | 8.8415 | 8.8415 | 8.8415 | 8.8415 | 8.8415 | 8.8415
Heavy Duty Trucks | Diesel | Rigid >32 t | Euro III | Total | gNOX/km | [13 empty] | 7.0816 | 7.0816 | 7.0816 | 7.0878 | 7.0878 | 7.0878 | 7.0878 | 7.0878 | 7.0878 | 7.0878 | 7.0878 | 7.0878 | 7.0878 | 7.0878 | 7.0878 | 7.0878 | 7.0878 | 7.0878 | 7.0878 | 7.0878
Heavy Duty Trucks | Diesel | Rigid >32 t | Euro IV | Total | gNOX/km | 2006: 5.0028; 2007: 5.0028; 2008: 5.0028; 2009: 5.0028; 2010: 5.0028; 2011: 5.0028; 2012: 5.0028; 2013: 5.0028; 2014: 5.0028; 2015: 5.0028; 2016: 5.0028; 2017: 5.0028; 2018: 5.0028; 2019: 5.0028; 2020: 5.0028; 2021: 5.0028
Heavy Duty Trucks | Diesel | Rigid >32 t | Euro V | Total | gNOX/km | 2011: 2.9474; 2012: 2.9474; 2013: 2.9474; 2014: 2.9474; 2015: 2.9474; 2016: 2.9474; 2017: 2.9474; 2018: 2.9474; 2019: 2.9474; 2020: 2.9474; 2021: 2.9474
Heavy Duty Trucks | Diesel | Rigid >32 t | Euro VI A/B/C | Total | gNOX/km | 2015: 0.36918; 2016: 0.36918; 2017: 0.36918; 2018: 0.36918; 2019: 0.36918; 2020: 0.36918; 2021: 0.36918
Heavy Duty Trucks | Diesel | Rigid >32 t | Euro VI D/E | Total | gNOX/km | 2019: 0.2577; 2020: 0.2577; 2021: 0.2577
Heavy Duty Trucks | Diesel | Articulated 40 - 50 t | Conventional | Total | gNOX/km | 13.0395 | 13.0395 | 13.0395 | 13.0395 | 13.0395 | 13.0395 | 13.0395 | 13.0395 | 13.0395 | 13.0395 | 13.0395 | 13.0192 | 13.0192 | 13.0192 | 13.0192 | 13.0192 | 13.0305 | 13.0305 | 13.0305 | 13.0305 | 13.0305 | 13.0305 | 13.0305 | 13.0305 | 13.0305 | 13.0305 | 13.0305 | 13.0305 | 13.0305 | 13.0305 | 13.0305 | 13.0305 | 13.0305
Heavy Duty Trucks | Diesel | Articulated 40 - 50 t | Euro I | Total | gNOX/km | [6 empty] | 9.1679 | 9.1679 | 9.1679 | 9.1679 | 9.1679 | 9.1536 | 9.1536 | 9.1536 | 9.1536 | 9.1536 | 9.1616 | 9.1616 | 9.1616 | 9.1616 | 9.1616 | 9.1616 | 9.1616 | 9.1616 | 9.1616 | 9.1616 | 9.1616 | 9.1616 | 9.1616 | 9.1616 | 9.1616 | 9.1616 | 9.1616
Heavy Duty Trucks | Diesel | Articulated 40 - 50 t | Euro II | Total | gNOX/km | [9 empty] | 9.7293 | 9.7293 | 9.7142 | 9.7142 | 9.7142 | 9.7142 | 9.7142 | 9.7226 | 9.7226 | 9.7226 | 9.7226 | 9.7226 | 9.7226 | 9.7226 | 9.7226 | 9.7226 | 9.7226 | 9.7226 | 9.7226 | 9.7226 | 9.7226 | 9.7226 | 9.7226 | 9.7226
Heavy Duty Trucks | Diesel | Articulated 40 - 50 t | Euro III | Total | gNOX/km | [13 empty] | 7.8243 | 7.8243 | 7.8243 | 7.8311 | 7.8311 | 7.8311 | 7.8311 | 7.8311 | 7.8311 | 7.8311 | 7.8311 | 7.8311 | 7.8311 | 7.8311 | 7.8311 | 7.8311 | 7.8311 | 7.8311 | 7.8311 | 7.8311
Heavy Duty Trucks | Diesel | Articulated 40 - 50 t | Euro IV | Total | gNOX/km | 2006: 5.5014; 2007: 5.5014; 2008: 5.5014; 2009: 5.5014; 2010: 5.5014; 2011: 5.5014; 2012: 5.5014; 2013: 5.5014; 2014: 5.5014; 2015: 5.5014; 2016: 5.5014; 2017: 5.5014; 2018: 5.5014; 2019: 5.5014; 2020: 5.5014; 2021: 5.5014
Heavy Duty Trucks | Diesel | Articulated 40 - 50 t | Euro V | Total | gNOX/km | 2011: 2.9582; 2012: 2.9582; 2013: 2.9582; 2014: 2.9582; 2015: 2.9582; 2016: 2.9582; 2017: 2.9582; 2018: 2.9582; 2019: 2.9582; 2020: 2.9582; 2021: 2.9582
Heavy Duty Trucks | Diesel | Articulated 40 - 50 t | Euro VI A/B/C | Total | gNOX/km | 2015: 0.31025; 2016: 0.31025; 2017: 0.31025; 2018: 0.31025; 2019: 0.31025; 2020: 0.31025; 2021: 0.31025
Heavy Duty Trucks | Diesel | Articulated 40 - 50 t | Euro VI D/E | Total | gNOX/km | 2019: 0.23937; 2020: 0.23937; 2021: 0.23937
Heavy Duty Trucks Total |  |  |  | Total | gNOX/km | 8.9691 | 9.2747 | 9.1872 | 9.4175 | 9.469 | 9.5365 | 9.2863 | 8.9082 | 8.3922 | 8.2018 | 8.0844 | 7.8717 | 7.6999 | 7.4333 | 7.1986 | 7.0085 | 6.9445 | 6.5873 | 6.2528 | 5.7596 | 5.4537 | 5.2696 | 4.9388 | 4.7625 | 4.6885 | 4.5029 | 4.0018 | 3.4889 | 3.0148 | 2.5757 | 2.1477 | 1.7747 | 1.6688
Buses | Diesel | Urban Buses Standard 15 - 18 t | Conventional | Total | gNOX/km | 14.0026 | 14.0026 | 14.0026 | 14.0026 | 14.0026 | 14.0026 | 14.0026 | 14.0026 | 14.0026 | 14.0026 | 14.0026 | 13.9808 | 13.9808 | 13.9808 | 13.9808 | 13.9808 | 13.993 | 13.993 | 13.993 | 13.993 | 13.993 | 13.993 | 13.993 | 13.993 | 13.993 | 13.993 | 13.993 | 13.993 | 13.993 | 13.993 | 13.993
Buses | Diesel | Urban Buses Standard 15 - 18 t | Euro I | Total | gNOX/km | [5 empty] | 8.5837 | 8.5837 | 8.5837 | 8.5837 | 8.5837 | 8.5837 | 8.5703 | 8.5703 | 8.5703 | 8.5703 | 8.5703 | 8.5778 | 8.5778 | 8.5778 | 8.5778 | 8.5778 | 8.5778 | 8.5778 | 8.5778 | 8.5778 | 8.5778 | 8.5778 | 8.5778 | 8.5778 | 8.5778 | 8.5778
Buses | Diesel | Urban Buses Standard 15 - 18 t | Euro II | Total | gNOX/km | [8 empty] | 9.1816 | 9.1816 | 9.1816 | 9.1673 | 9.1673 | 9.1673 | 9.1673 | 9.1673 | 9.1753 | 9.1753 | 9.1753 | 9.1753 | 9.1753 | 9.1753 | 9.1753 | 9.1753 | 9.1753 | 9.1753 | 9.1753 | 9.1753 | 9.1753 | 9.1753 | 9.1753 |  | 9.1753
Buses | Diesel | Urban Buses Standard 15 - 18 t | Euro III | Total | gNOX/km | [13 empty] | 7.5318 | 7.5318 | 7.5318 | 7.5384 | 7.5384 | 7.5384 | 7.5384 | 7.5384 | 7.5384 | 7.5384 | 7.5384 | 7.5384 | 7.5384 | 7.5384 | 7.5384 | 7.5384 | 7.5384 | 7.5384 | 7.5384 | 7.5384
Buses | Diesel | Urban Buses Standard 15 - 18 t | Euro IV | Total | gNOX/km | 2007: 4.9818; 2008: 4.9818; 2009: 4.9818; 2010: 4.9818; 2011: 4.9818; 2012: 4.9818; 2013: 4.9818; 2014: 4.9818; 2015: 4.9818; 2016: 4.9818; 2017: 4.9818; 2018: 4.9818; 2019: 4.9818; 2020: 4.9818; 2021: 4.9818
Buses | Diesel | Urban Buses Standard 15 - 18 t | Euro V | Total | gNOX/km | 2010: 4.6247; 2011: 4.6247; 2012: 4.6247; 2013: 4.6247; 2014: 4.6247; 2015: 4.6247; 2016: 4.6247; 2017: 4.6247; 2018: 4.6247; 2019: 4.6247; 2020: 4.6247; 2021: 4.6247
Buses | Diesel | Urban Buses Standard 15 - 18 t | Euro VI A/B/C | Total | gNOX/km | 2015: 0.44319; 2016: 0.44319; 2017: 0.44319; 2018: 0.44319; 2019: 0.44319; 2020: 0.44319; 2021: 0.44319
Buses | Diesel | Coaches Standard <=18 t | Conventional | Total | gNOX/km | 8.9702 | 8.9702 | 8.9702 | 8.9702 | 8.9702 | 8.9702 | 8.9702 | 8.9702 | 8.9702 | 8.9702 | 8.9702 | 8.9562 | 8.9562 | 8.9562 | 8.9562 | 8.9562 | 8.9641 | 8.9641 | 8.9641 | 8.9641 | 8.9641 | 8.9641 | 8.9641 | 8.9641 | 8.9641 | 8.9641 | 8.9641
Buses | Diesel | Coaches Standard <=18 t | Euro I | Total | gNOX/km | [5 empty] | 6.8205 | 6.8205 | 6.8205 | 6.8205 | 6.8205 | 6.8205 | 6.8099 | 6.8099 | 6.8099 | 6.8099 | 6.8099 | 6.8158 | 6.8158 | 6.8158 | 6.8158 | 6.8158 | 6.8158 | 6.8158 | 6.8158 | 6.8158 | 6.8158 | 6.8158 | 6.8158 | 6.8158
Buses | Diesel | Coaches Standard <=18 t | Euro II | Total | gNOX/km | [8 empty] | 7.6641 | 7.6641 | 7.6641 | 7.6522 | 7.6522 | 7.6522 | 7.6522 | 7.6522 | 7.6589 | 7.6589 | 7.6589 | 7.6589 | 7.6589 | 7.6589 | 7.6589 | 7.6589 | 7.6589 | 7.6589 | 7.6589 | 7.6589 | 7.6589 | 7.6589 | 7.6589 | 7.6589
Buses | Diesel | Coaches Standard <=18 t | Euro III | Total | gNOX/km | [13 empty] | 6.1962 | 6.1962 | 6.1962 | 6.2016 | 6.2016 | 6.2016 | 6.2016 | 6.2016 | 6.2016 | 6.2016 | 6.2016 | 6.2016 | 6.2016 | 6.2016 | 6.2016 | 6.2016 | 6.2016 | 6.2016 | 6.2016 | 6.2016
Buses | Diesel | Coaches Standard <=18 t | Euro IV | Total | gNOX/km | 2007: 4.3092; 2008: 4.3092; 2009: 4.3092; 2010: 4.3092; 2011: 4.3092; 2012: 4.3092; 2013: 4.3092; 2014: 4.3092; 2015: 4.3092; 2016: 4.3092; 2017: 4.3092; 2018: 4.3092; 2019: 4.3092; 2020: 4.3092; 2021: 4.3092
Buses | Diesel | Coaches Standard <=18 t | Euro V | Total | gNOX/km | 2010: 3.9398; 2011: 3.9398; 2012: 3.9398; 2013: 3.9398; 2014: 3.9398; 2015: 3.9398; 2016: 3.9398; 2017: 3.9398; 2018: 3.9398; 2019: 3.9398; 2020: 3.9398; 2021: 3.9398
Buses | Diesel | Coaches Standard <=18 t | Euro VI A/B/C | Total | gNOX/km | 2015: 0.55916; 2016: 0.55916; 2017: 0.55916; 2018: 0.55916; 2019: 0.55916; 2020: 0.55916; 2021: 0.55916
Buses Total |  |  |  | Total | gNOX/km | 9.8628 | 9.8742 | 9.8573 | 9.8003 | 9.8048 | 8.8518 | 8.74 | 8.5831 | 8.3714 | 8.3144 | 8.2607 | 8.1947 | 8.1483 | 7.9318 | 7.7752 | 7.6307 | 7.4914 | 7.3491 | 6.9557 | 6.7003 | 6.5561 | 6.4703 | 6.415 | 6.292 | 6.1651 | 6.1073 | 5.5359 | 4.7386 | 4.7004 | 4.3956 | 3.9832 | 3.8403 | 2.5772
L-Category | Petrol | Mopeds 2-stroke <50 cm³ | Conventional | Total | gNOX/km | 0.056 | 0.056 | 0.056 | 0.056 | 0.056 | 0.056 | 0.056 | 0.056 | 0.056 | 0.056 | 0.056 | 0.055019 | 0.055019 | 0.055019 | 0.055019 | 0.055019 | 0.052679 | 0.052641 | 0.051935 | 0.051692 | 0.051622 | 0.051595 | 0.051595 | 0.051598 | 0.051582 | 0.051582 | 0.051602 | 0.051607 | 0.051612 | 0.051612 | 0.051587 | 0.051587 | 0.051584
L-Category | Petrol | Mopeds 2-stroke <50 cm³ | Euro 1 | Total | gNOX/km | [11 empty] | 0.17685 | 0.17685 | 0.17685 | 0.17685 | 0.17685 | 0.16932 | 0.1692 | 0.16694 | 0.16615 | 0.16593 | 0.16584 | 0.16584 | 0.16585 | 0.1658 | 0.1658 | 0.16586 | 0.16588 | 0.1659 | 0.1659 | 0.16582 | 0.16582 | 0.16581
L-Category | Petrol | Mopeds 2-stroke <50 cm³ | Euro 2 | Total | gNOX/km | 2004: 0.16702; 2005: 0.15992; 2006: 0.1598; 2007: 0.15766; 2008: 0.15692; 2009: 0.15671; 2010: 0.15663; 2011: 0.15663; 2012: 0.15664; 2013: 0.15659; 2014: 0.15659; 2015: 0.15665; 2016: 0.15666; 2017: 0.15668; 2018: 0.15668; 2019: 0.1566; 2020: 0.1566; 2021: 0.1566
L-Category | Petrol | Mopeds 2-stroke <50 cm³ | Euro 3 | Total | gNOX/km | 2007: 0.37975; 2008: 0.37969; 2009: 0.37967; 2010: 0.37966; 2011: 0.37966; 2012: 0.37966; 2013: 0.37966; 2014: 0.37966; 2015: 0.37966; 2016: 0.37967; 2017: 0.37967; 2018: 0.37967; 2019: 0.37966; 2020: 0.37966; 2021: 0.37966
L-Category | Petrol | Mopeds 4-stroke <50 cm³ | Conventional | Total | gNOX/km | 0.056 | 0.056 | 0.056 | 0.056 | 0.056 | 0.056 | 0.056 | 0.056 | 0.056 | 0.056 | 0.056 | 0.055019 | 0.055019 | 0.055019 | 0.055019 | 0.055019 | 0.052679 | 0.052641 | 0.051935 | 0.051692 | 0.051622 | 0.051595 | 0.051595 | 0.051598 | 0.051582 | 0.051582 | 0.051602 | 0.051607 | 0.051612 | 0.051612 | 0.051587 | 0.051587 | 0.051584
L-Category | Petrol | Mopeds 4-stroke <50 cm³ | Euro 1 | Total | gNOX/km | [11 empty] | 0.21615 | 0.21615 | 0.21615 | 0.21615 | 0.21615 | 0.20695 | 0.2068 | 0.20403 | 0.20308 | 0.2028 | 0.2027 | 0.2027 | 0.20271 | 0.20264 | 0.20264 | 0.20272 | 0.20274 | 0.20276 | 0.20276 | 0.20266 | 0.20266 | 0.20265
L-Category | Petrol | Mopeds 4-stroke <50 cm³ | Euro 2 | Total | gNOX/km | 2004: 0.16702; 2005: 0.15992; 2006: 0.1598; 2007: 0.15766; 2008: 0.15692; 2009: 0.15671; 2010: 0.15663; 2011: 0.15663; 2012: 0.15664; 2013: 0.15659; 2014: 0.15659; 2015: 0.15665; 2016: 0.15666; 2017: 0.15668; 2018: 0.15668; 2019: 0.1566; 2020: 0.1566; 2021: 0.1566
L-Category | Petrol | Mopeds 4-stroke <50 cm³ | Euro 3 | Total | gNOX/km | 2007: 0.37975; 2008: 0.37969; 2009: 0.37967; 2010: 0.37966; 2011: 0.37966; 2012: 0.37966; 2013: 0.37966; 2014: 0.37966; 2015: 0.37966; 2016: 0.37967; 2017: 0.37967; 2018: 0.37967; 2019: 0.37966; 2020: 0.37966; 2021: 0.37966
L-Category | Petrol | Motorcycles 2-stroke >50 cm³ | Conventional | Total | gNOX/km | 0.033802 | 0.033802 | 0.033802 | 0.033802 | 0.033802 | 0.033802 | 0.033802 | 0.033802 | 0.033802 | 0.033802 | 0.033802 | 0.03321 | 0.03321 | 0.03321 | 0.03321 | 0.03321 | 0.031797 | 0.031774 | 0.031348 | 0.031202 | 0.031159 | 0.031143 | 0.031143 | 0.031145 | 0.031135 | 0.031135 | 0.031147 | 0.03115 | 0.031153 | 0.031153 | 0.031138 | 0.031138 | 0.031137
L-Category | Petrol | Motorcycles 4-stroke <250 cm³ | Conventional | Total | gNOX/km | 0.42362 | 0.42362 | 0.42362 | 0.42362 | 0.42362 | 0.42362 | 0.42362 | 0.42362 | 0.42362 | 0.42362 | 0.42362 | 0.4162 | 0.4162 | 0.4162 | 0.4162 | 0.4162 | 0.39849 | 0.3982 | 0.39287 | 0.39103 | 0.3905 | 0.3903 | 0.3903 | 0.39032 | 0.39019 | 0.3902 | 0.39035 | 0.39039 | 0.39042 | 0.39042 | 0.39024 | 0.39024 | 0.39022
L-Category | Petrol | Motorcycles 4-stroke <250 cm³ | Euro 1 | Total | gNOX/km | [11 empty] | 0.44029 | 0.44029 | 0.44029 | 0.44029 | 0.44029 | 0.42156 | 0.42125 | 0.41561 | 0.41366 | 0.4131 | 0.41288 | 0.41288 | 0.41291 | 0.41278 | 0.41278 | 0.41294 | 0.41298 | 0.41302 | 0.41302 | 0.41282 | 0.41282 | 0.4128
L-Category | Petrol | Motorcycles 4-stroke <250 cm³ | Euro 2 | Total | gNOX/km | 2004: 0.38071; 2005: 0.36452; 2006: 0.36425; 2007: 0.35937; 2008: 0.35769; 2009: 0.35721; 2010: 0.35702; 2011: 0.35702; 2012: 0.35704; 2013: 0.35693; 2014: 0.35693; 2015: 0.35707; 2016: 0.3571; 2017: 0.35714; 2018: 0.35714; 2019: 0.35696; 2020: 0.35696; 2021: 0.35694
L-Category | Petrol | Motorcycles 4-stroke <250 cm³ | Euro 3 | Total | gNOX/km | 2007: 0.066458; 2008: 0.066447; 2009: 0.066444; 2010: 0.066442; 2011: 0.066442; 2012: 0.066443; 2013: 0.066442; 2014: 0.066442; 2015: 0.066443; 2016: 0.066443; 2017: 0.066443; 2018: 0.066443; 2019: 0.066442; 2020: 0.066442; 2021: 0.066442
L-Category | Petrol | Motorcycles 4-stroke 250 - 750 cm³ | Conventional | Total | gNOX/km | 0.40087 | 0.40087 | 0.40087 | 0.40087 | 0.40087 | 0.40087 | 0.40087 | 0.40087 | 0.40087 | 0.40087 | 0.40087 | 0.39385 | 0.39385 | 0.39385 | 0.39385 | 0.39385 | 0.3771 | 0.37682 | 0.37178 | 0.37004 | 0.36953 | 0.36934 | 0.36934 | 0.36936 | 0.36924 | 0.36925 | 0.36939 | 0.36943 | 0.36946 | 0.36946 | 0.36928 | 0.36928 | 0.36926
L-Category | Petrol | Motorcycles 4-stroke 250 - 750 cm³ | Euro 1 | Total | gNOX/km | [11 empty] | 0.38398 | 0.38398 | 0.38398 | 0.38398 | 0.38398 | 0.36765 | 0.36738 | 0.36246 | 0.36076 | 0.36027 | 0.36009 | 0.36009 | 0.36011 | 0.35999 | 0.36 | 0.36013 | 0.36017 | 0.3602 | 0.3602 | 0.36003 | 0.36003 | 0.36001
L-Category | Petrol | Motorcycles 4-stroke 250 - 750 cm³ | Euro 2 | Total | gNOX/km | 2004: 0.13744; 2005: 0.1316; 2006: 0.1315; 2007: 0.12974; 2008: 0.12913; 2009: 0.12896; 2010: 0.12889; 2011: 0.12889; 2012: 0.1289; 2013: 0.12886; 2014: 0.12886; 2015: 0.12891; 2016: 0.12892; 2017: 0.12893; 2018: 0.12893; 2019: 0.12887; 2020: 0.12887; 2021: 0.12886
L-Category | Petrol | Motorcycles 4-stroke 250 - 750 cm³ | Euro 3 | Total | gNOX/km | 2007: 0.064707; 2008: 0.064696; 2009: 0.064693; 2010: 0.064692; 2011: 0.064692; 2012: 0.064692; 2013: 0.064691; 2014: 0.064691; 2015: 0.064692; 2016: 0.064692; 2017: 0.064693; 2018: 0.064693; 2019: 0.064692; 2020: 0.064692; 2021: 0.064691
L-Category | Petrol | Motorcycles 4-stroke >750 cm³ | Conventional | Total | gNOX/km | 0.19852 | 0.19852 | 0.19852 | 0.19852 | 0.19852 | 0.19852 | 0.19852 | 0.19852 | 0.19852 | 0.19852 | 0.19852 | 0.19504 | 0.19504 | 0.19504 | 0.19504 | 0.19504 | 0.18674 | 0.18661 | 0.18411 | 0.18325 | 0.183 | 0.1829 | 0.1829 | 0.18291 | 0.18285 | 0.18286 | 0.18293 | 0.18294 | 0.18296 | 0.18296 | 0.18287 | 0.18287 | 0.18286
L-Category | Petrol | Motorcycles 4-stroke >750 cm³ | Euro 1 | Total | gNOX/km | [11 empty] | 0.24931 | 0.24931 | 0.24931 | 0.24931 | 0.24931 | 0.23871 | 0.23853 | 0.23534 | 0.23424 | 0.23392 | 0.2338 | 0.2338 | 0.23381 | 0.23373 | 0.23374 | 0.23383 | 0.23385 | 0.23387 | 0.23387 | 0.23376 | 0.23376 | 0.23375
L-Category | Petrol | Motorcycles 4-stroke >750 cm³ | Euro 2 | Total | gNOX/km | 2004: 0.21721; 2005: 0.20797; 2006: 0.20782; 2007: 0.20504; 2008: 0.20408; 2009: 0.2038; 2010: 0.20369; 2011: 0.20369; 2012: 0.2037; 2013: 0.20364; 2014: 0.20364; 2015: 0.20372; 2016: 0.20374; 2017: 0.20376; 2018: 0.20376; 2019: 0.20366; 2020: 0.20366; 2021: 0.20365
L-Category | Petrol | Motorcycles 4-stroke >750 cm³ | Euro 3 | Total | gNOX/km | 2007: 0.065975; 2008: 0.065964; 2009: 0.065961; 2010: 0.065959; 2011: 0.065959; 2012: 0.065959; 2013: 0.065959; 2014: 0.065959; 2015: 0.06596; 2016: 0.06596; 2017: 0.06596; 2018: 0.06596; 2019: 0.065959; 2020: 0.065959; 2021: 0.065959
L-Category Total |  |  |  | Total | gNOX/km | 0.33147 | 0.33146 | 0.33145 | 0.33147 | 0.33147 | 0.33146 | 0.33146 | 0.33146 | 0.33147 | 0.33146 | 0.33146 | 0.3272 | 0.32834 | 0.32907 | 0.3296 | 0.31257 | 0.28721 | 0.27604 | 0.25661 | 0.23997 | 0.22571 | 0.22057 | 0.21591 | 0.2114 | 0.20735 | 0.20217 | 0.19523 | 0.1853 | 0.17499 | 0.1641 | 0.15868 | 0.15253 | 0.14562
|  |  |  | Implied Emission Factors (g/km) |  | 1987 | 1990 | 1991 | 1992 | 1993 | 1994 | 1995 | 1996 | 1997 | 1998 | 1999 | 2000 | 2001 | 2002 | 2003 | 2004 | 2005 | 2006 | 2007 | 2008 | 2009 | 2010 | 2011 | 2012 | 2013 | 2014 | 2015 | 2016 | 2017 | 2018 | 2019 | 2020 | 2021
[5 empty] | Passenger cars | 2.1968 | 2.1768 | 2.1543 | 2.0366 | 1.9106 | 1.7651 | 1.6385 | 1.4526 | 1.2198 | 1.057 | 0.87182 | 0.63858 | 0.54858 | 0.45914 | 0.40083 | 0.35542 | 0.31359 | 0.28835 | 0.26873 | 0.26096 | 0.26452 | 0.27049 | 0.28078 | 0.29318 | 0.30655 | 0.31647 | 0.3209 | 0.32423 | 0.32419 | 0.33034 | 0.30361 | 0.29031 | 0.268
[5 empty] | Light Duty Vehicles | 1.5606 | 1.3047 | 1.3099 | 1.2871 | 1.2168 | 1.1628 | 1.1223 | 1.06 | 1.0238 | 1.0083 | 0.99301 | 0.99383 | 0.9863 | 0.96951 | 0.95481 | 0.94919 | 0.9493 | 0.92196 | 0.89984 | 0.86872 | 0.85338 | 0.83911 | 0.85 | 0.8621 | 0.87628 | 0.90017 | 0.91176 | 0.93537 | 0.95045 | 0.96489 | 0.92475 | 0.88754 | 0.82866
[5 empty] | Heavy Duty Vehicles | 8.9691 | 9.2747 | 9.1872 | 9.4175 | 9.469 | 9.5365 | 9.2863 | 8.9082 | 8.3922 | 8.2018 | 8.0844 | 7.8717 | 7.6999 | 7.4333 | 7.1986 | 7.0085 | 6.9445 | 6.5873 | 6.2528 | 5.7596 | 5.4537 | 5.2696 | 4.9388 | 4.7625 | 4.6885 | 4.5029 | 4.0018 | 3.4889 | 3.0148 | 2.5757 | 2.1477 | 1.7747 | 1.6688
[5 empty] | Buses | 9.8628 | 9.8742 | 9.8573 | 9.8003 | 9.8048 | 8.8518 | 8.74 | 8.5831 | 8.3714 | 8.3144 | 8.2607 | 8.1947 | 8.1483 | 7.9318 | 7.7752 | 7.6307 | 7.4914 | 7.3491 | 6.9557 | 6.7003 | 6.5561 | 6.4703 | 6.415 | 6.292 | 6.1651 | 6.1073 | 5.5359 | 4.7386 | 4.7004 | 4.3956 | 3.9832 | 3.8403 | 2.5772
[5 empty] | Mopeds and Motorcycles | 0.33147 | 0.33146 | 0.33145 | 0.33147 | 0.33147 | 0.33146 | 0.33146 | 0.33146 | 0.33147 | 0.33146 | 0.33146 | 0.3272 | 0.32834 | 0.32907 | 0.3296 | 0.31257 | 0.28721 | 0.27604 | 0.25661 | 0.23997 | 0.22571 | 0.22057 | 0.21591 | 0.2114 | 0.20735 | 0.20217 | 0.19523 | 0.1853 | 0.17499 | 0.1641 | 0.15868 | 0.15253 | 0.14562

## mgSO2km
Category | Fuel | Segment | Euro Standard | Emission | Implied E.F. | 1987 | 1990 | 1991 | 1992 | 1993 | 1994 | 1995 | 1996 | 1997 | 1998 | 1999 | 2000 | 2001 | 2002 | 2003 | 2004 | 2005 | 2006 | 2007 | 2008 | 2009 | 2010 | 2011 | 2012 | 2013 | 2014 | 2015 | 2016 | 2017 | 2018 | 2019 | 2020 | 2021
Passenger Cars | Petrol | Small | PRE ECE | Total | mgSO2/km | 1987: 258.803
Passenger Cars | Petrol | Small | ECE 15/00-01 | Total | mgSO2/km | 1987: 214.2842; 1990: 107.1421; 1991: 107.1652; 1992: 107.1649; 1993: 107.1686; 1994: 107.1768; 1995: 107.1716; 1996: 107.1752
Passenger Cars | Petrol | Small | ECE 15/02 | Total | mgSO2/km | 1987: 211.6126; 1990: 105.8063; 1991: 105.8294; 1992: 105.8291; 1993: 105.8328; 1994: 105.841; 1995: 105.8359; 1996: 105.8394; 1997: 105.8428; 1998: 105.8457; 1999: 15.8755; 2000: 15.8751; 2001: 15.875
Passenger Cars | Petrol | Small | ECE 15/03 | Total | mgSO2/km | 1987: 211.6126; 1990: 105.8063; 1991: 105.8294; 1992: 105.8291; 1993: 105.8328; 1994: 105.841; 1995: 105.8359; 1996: 105.8394; 1997: 105.8428; 1998: 105.8457; 1999: 15.8755; 2000: 15.8751; 2001: 15.875; 2002: 15.8754; 2003: 15.8749; 2004: 15.8755
Passenger Cars | Petrol | Small | ECE 15/04 | Total | mgSO2/km | 203.2975 | 101.6488 | 101.6719 | 101.6716 | 101.6753 | 101.6835 | 101.6783 | 101.6819 | 101.6853 | 101.6882 | 15.2519 | 15.2514 | 15.2514 | 15.2518 | 15.2513 | 15.2519 | 11.0829 | 10.7026 | 3.7654 | 1.3693 | 0.68199 | 0.41855 | 0.41843 | 0.44658 | 0.28703 | 0.29311 | 0.48144 | 0.52714 | 0.57506 | 0.57483 | 0.33847 | 0.33843
Passenger Cars | Petrol | Small | Euro 1 | Total | mgSO2/km |  |  |  | 96.9606 | 96.968 | 96.9844 | 96.9741 | 96.9812 | 96.988 | 96.9938 | 14.5464 | 14.5455 | 14.5453 | 14.5462 | 14.5452 | 14.5464 | 10.5702 | 10.2071 | 3.5913 | 1.3061 | 0.65052 | 0.39923 | 0.39914 | 0.42601 | 0.27379 | 0.2796 | 0.45923 | 0.50283 | 0.54856 | 0.5483 | 0.32286 | 0.32281 | 0.29163
Passenger Cars | Petrol | Small | Euro 2 | Total | mgSO2/km | [8 empty] | 94.9812 | 94.9985 | 14.2417 | 14.2391 | 14.2386 | 14.2411 | 14.2382 | 14.2419 | 10.3486 | 9.9914 | 3.5163 | 1.2791 | 0.63721 | 0.39102 | 0.39106 | 0.41741 | 0.26817 | 0.27393 | 0.44985 | 0.49261 | 0.53745 | 0.53704 | 0.31631 | 0.3162 | 0.28576
Passenger Cars | Petrol | Small | Euro 3 | Total | mgSO2/km | [13 empty] | 15.1404 | 15.1363 | 15.1415 | 11.0021 | 10.6215 | 3.7386 | 1.3601 | 0.67762 | 0.4158 | 0.41591 | 0.44394 | 0.28517 | 0.29133 | 0.47839 | 0.52388 | 0.5716 | 0.57108 | 0.33639 | 0.33626 | 0.30394
Passenger Cars | Petrol | Small | Euro 4 | Total | mgSO2/km | 2006: 11.0631; 2007: 3.8942; 2008: 1.4168; 2009: 0.70587; 2010: 0.43313; 2011: 0.43326; 2012: 0.46246; 2013: 0.29706; 2014: 0.30348; 2015: 0.49833; 2016: 0.54573; 2017: 0.59544; 2018: 0.59488; 2019: 0.35042; 2020: 0.35027; 2021: 0.31662
Passenger Cars | Petrol | Small | Euro 5 | Total | mgSO2/km | 2011: 0.43326; 2012: 0.46246; 2013: 0.29706; 2014: 0.30348; 2015: 0.49833; 2016: 0.54573; 2017: 0.59544; 2018: 0.59488; 2019: 0.35042; 2020: 0.35027; 2021: 0.31662
Passenger Cars | Petrol | Small | Euro 6 a/b/c | Total | mgSO2/km | 2015: 0.49833; 2016: 0.54573; 2017: 0.59544; 2018: 0.59488; 2019: 0.35042; 2020: 0.35027; 2021: 0.31662
Passenger Cars | Petrol | Small | Euro 6 d-temp | Total | mgSO2/km | 2019: 0.35042; 2020: 0.35027; 2021: 0.31662
Passenger Cars | Petrol | Small | Euro 6 d | Total | mgSO2/km | 2021: 0.31662
Passenger Cars | Petrol | Medium | PRE ECE | Total | mgSO2/km | 1987: 307.2832
Passenger Cars | Petrol | Medium | ECE 15/00-01 | Total | mgSO2/km | 1987: 250.2341; 1990: 125.1171; 1991: 125.1402; 1992: 125.1399; 1993: 125.1436; 1994: 125.1518; 1995: 125.1466; 1996: 125.1502
Passenger Cars | Petrol | Medium | ECE 15/02 | Total | mgSO2/km | 1987: 238.8275; 1990: 119.4138; 1991: 119.4369; 1992: 119.4366; 1993: 119.4403; 1994: 119.4485; 1995: 119.4433; 1996: 119.4469; 1997: 119.4503; 1998: 119.4532; 1999: 17.9166; 2000: 17.9162; 2001: 17.9161
Passenger Cars | Petrol | Medium | ECE 15/03 | Total | mgSO2/km | 1987: 238.8275; 1990: 119.4138; 1991: 119.4369; 1992: 119.4366; 1993: 119.4403; 1994: 119.4485; 1995: 119.4433; 1996: 119.4469; 1997: 119.4503; 1998: 119.4532; 1999: 17.9166; 2000: 17.9162; 2001: 17.9161; 2002: 17.9165; 2003: 17.9161; 2004: 17.9167
Passenger Cars | Petrol | Medium | ECE 15/04 | Total | mgSO2/km | 232.678 | 116.339 | 116.3621 | 116.3618 | 116.3655 | 116.3737 | 116.3685 | 116.3721 | 116.3755 | 116.3784 | 17.4554 | 17.455 | 17.4549 | 17.4553 | 17.4548 | 17.4554 | 12.6842 | 12.249 | 4.3094 | 1.5671 | 0.78051 | 0.47901 | 0.47887 | 0.51109 | 0.3285 | 0.33546 | 0.55099 | 0.60328 | 0.65813 | 0.65787 | 0.38736 | 0.38732
Passenger Cars | Petrol | Medium | Euro 1 | Total | mgSO2/km |  |  |  | 113.3915 | 113.3988 | 113.4153 | 113.405 | 113.4121 | 113.4189 | 113.4246 | 17.011 | 17.0101 | 17.01 | 17.0108 | 17.0099 | 17.0111 | 12.3612 | 11.9366 | 4.1997 | 1.5273 | 0.76072 | 0.46685 | 0.46675 | 0.49816 | 0.32017 | 0.32696 | 0.53702 | 0.588 | 0.64147 | 0.64118 | 0.37755 | 0.3775 | 0.34103
Passenger Cars | Petrol | Medium | Euro 2 | Total | mgSO2/km | [8 empty] | 112.8841 | 112.9014 | 16.9271 | 16.9246 | 16.924 | 16.9266 | 16.9237 | 16.9274 | 12.3 | 11.8759 | 4.1793 | 1.5202 | 0.75728 | 0.46471 | 0.46473 | 0.49602 | 0.31871 | 0.32553 | 0.53461 | 0.58541 | 0.63869 | 0.63825 | 0.37589 | 0.37579 | 0.33958
Passenger Cars | Petrol | Medium | Euro 3 | Total | mgSO2/km | [13 empty] | 17.8257 | 17.8215 | 17.8268 | 12.9533 | 12.5058 | 4.4015 | 1.6012 | 0.79768 | 0.48948 | 0.48957 | 0.52255 | 0.3357 | 0.34293 | 0.56314 | 0.61667 | 0.67283 | 0.67228 | 0.39597 | 0.39583 | 0.35775
Passenger Cars | Petrol | Medium | Euro 4 | Total | mgSO2/km | 2006: 13.1188; 2007: 4.6174; 2008: 1.6798; 2009: 0.83684; 2010: 0.51351; 2011: 0.51362; 2012: 0.54822; 2013: 0.35218; 2014: 0.35977; 2015: 0.59079; 2016: 0.64696; 2017: 0.70588; 2018: 0.70528; 2019: 0.41542; 2020: 0.41527; 2021: 0.37533
Passenger Cars | Petrol | Medium | Euro 5 | Total | mgSO2/km | 2011: 0.51362; 2012: 0.54822; 2013: 0.35218; 2014: 0.35977; 2015: 0.59079; 2016: 0.64696; 2017: 0.70588; 2018: 0.70528; 2019: 0.41542; 2020: 0.41527; 2021: 0.37533
Passenger Cars | Petrol | Medium | Euro 6 a/b/c | Total | mgSO2/km | 2015: 0.59079; 2016: 0.64696; 2017: 0.70588; 2018: 0.70528; 2019: 0.41542; 2020: 0.41527; 2021: 0.37533
Passenger Cars | Petrol | Medium | Euro 6 d-temp | Total | mgSO2/km | 2019: 0.41542; 2020: 0.41527; 2021: 0.37533
Passenger Cars | Petrol | Medium | Euro 6 d | Total | mgSO2/km | 2021: 0.37533
Passenger Cars | Petrol | Large-SUV-Executive | PRE ECE | Total | mgSO2/km | 1987: 367.6407
Passenger Cars | Petrol | Large-SUV-Executive | ECE 15/00-01 | Total | mgSO2/km | 1987: 274.3917; 1990: 137.1958; 1991: 137.219; 1992: 137.2187; 1993: 137.2223; 1994: 137.2305; 1995: 137.2254; 1996: 137.2289
Passenger Cars | Petrol | Large-SUV-Executive | ECE 15/02 | Total | mgSO2/km | 1987: 295.6361; 1990: 147.8181; 1991: 147.8412; 1992: 147.8409; 1993: 147.8446; 1994: 147.8528; 1995: 147.8476; 1996: 147.8512; 1997: 147.8546; 1998: 147.8575; 1999: 22.1773; 2000: 22.1768; 2001: 22.1768
Passenger Cars | Petrol | Large-SUV-Executive | ECE 15/03 | Total | mgSO2/km | 1987: 295.6361; 1990: 147.8181; 1991: 147.8412; 1992: 147.8409; 1993: 147.8446; 1994: 147.8528; 1995: 147.8476; 1996: 147.8512; 1997: 147.8546; 1998: 147.8575; 1999: 22.1773; 2000: 22.1768; 2001: 22.1768; 2002: 22.1772; 2003: 22.1767; 2004: 22.1773
Passenger Cars | Petrol | Large-SUV-Executive | ECE 15/04 | Total | mgSO2/km | 275.7089 | 137.8544 | 137.8776 | 137.8772 | 137.8809 | 137.8891 | 137.884 | 137.8875 | 137.8909 | 137.8938 | 20.6827 | 20.6823 | 20.6822 | 20.6826 | 20.6822 | 20.6828 | 15.0293 | 14.5137 | 5.1061 | 1.8569 | 0.9248 | 0.56757 | 0.56739 | 0.60557 | 0.38923 | 0.39747 | 0.65285 | 0.71481 | 0.7798 | 0.77949 | 0.45897 | 0.45892
Passenger Cars | Petrol | Large-SUV-Executive | Euro 1 | Total | mgSO2/km |  |  |  | 144.7699 | 144.7773 | 144.7937 | 144.7834 | 144.7905 | 144.7974 | 144.8031 | 21.7178 | 21.7169 | 21.7167 | 21.7176 | 21.7166 | 21.7178 | 15.7814 | 15.2396 | 5.3617 | 1.9499 | 0.97115 | 0.59601 | 0.59585 | 0.63595 | 0.40874 | 0.4174 | 0.68558 | 0.75065 | 0.81891 | 0.81856 | 0.48199 | 0.48192 | 0.43535
Passenger Cars | Petrol | Large-SUV-Executive | Euro 2 | Total | mgSO2/km | [8 empty] | 152.54 | 152.5573 | 22.8755 | 22.8729 | 22.8724 | 22.875 | 22.8721 | 22.8757 | 16.6225 | 16.0502 | 5.6478 | 2.0542 | 1.0232 | 0.62793 | 0.62789 | 0.67016 | 0.43064 | 0.43983 | 0.72235 | 0.79097 | 0.86293 | 0.86241 | 0.50788 | 0.50776 | 0.45879
Passenger Cars | Petrol | Large-SUV-Executive | Euro 3 | Total | mgSO2/km | [13 empty] | 20.7693 | 20.7652 | 20.7704 | 15.0924 | 14.5716 | 5.1282 | 1.8655 | 0.92929 | 0.57026 | 0.57031 | 0.60873 | 0.3911 | 0.39949 | 0.65605 | 0.7184 | 0.7838 | 0.78321 | 0.46129 | 0.46114 | 0.41674
Passenger Cars | Petrol | Large-SUV-Executive | Euro 4 | Total | mgSO2/km | 2006: 17.025; 2007: 5.9915; 2008: 2.1795; 2009: 1.0857; 2010: 0.66625; 2011: 0.6663; 2012: 0.71117; 2013: 0.45693; 2014: 0.46673; 2015: 0.76647; 2016: 0.83931; 2017: 0.91571; 2018: 0.91504; 2019: 0.53893; 2020: 0.53876; 2021: 0.48688
Passenger Cars | Petrol | Large-SUV-Executive | Euro 5 | Total | mgSO2/km | 2011: 0.6663; 2012: 0.71117; 2013: 0.45693; 2014: 0.46673; 2015: 0.76647; 2016: 0.83931; 2017: 0.91571; 2018: 0.91504; 2019: 0.53893; 2020: 0.53876; 2021: 0.48688
Passenger Cars | Petrol | Large-SUV-Executive | Euro 6 a/b/c | Total | mgSO2/km | 2015: 0.76647; 2016: 0.83931; 2017: 0.91571; 2018: 0.91504; 2019: 0.53893; 2020: 0.53876; 2021: 0.48688
Passenger Cars | Petrol | Large-SUV-Executive | Euro 6 d-temp | Total | mgSO2/km | 2019: 0.53893; 2020: 0.53876; 2021: 0.48688
Passenger Cars | Petrol | Large-SUV-Executive | Euro 6 d | Total | mgSO2/km | 2021: 0.48688
Passenger Cars | Petrol Hybrid | Small | Euro 4 | Total | mgSO2/km | 2005: 8.5092; 2006: 8.2136; 2007: 2.8918; 2008: 1.0523; 2009: 0.52432; 2010: 0.32171; 2011: 0.32188; 2012: 0.34359; 2013: 0.22065; 2014: 0.22546; 2015: 0.37017; 2016: 0.40541; 2017: 0.44237; 2018: 0.44186; 2019: 0.26033; 2020: 0.26018; 2021: 0.23525
Passenger Cars | Petrol Hybrid | Small | Euro 5 | Total | mgSO2/km | 2011: 0.32188; 2012: 0.34359; 2013: 0.22065; 2014: 0.22546; 2015: 0.37017; 2016: 0.40541; 2017: 0.44237; 2018: 0.44186; 2019: 0.26033; 2020: 0.26018; 2021: 0.23525
Passenger Cars | Petrol Hybrid | Small | Euro 6 a/b/c | Total | mgSO2/km | 2015: 0.37017; 2016: 0.40541; 2017: 0.44237; 2018: 0.44186; 2019: 0.26033; 2020: 0.26018; 2021: 0.23525
Passenger Cars | Petrol Hybrid | Small | Euro 6 d-temp | Total | mgSO2/km | 2019: 0.26033; 2020: 0.26018; 2021: 0.23525
Passenger Cars | Petrol Hybrid | Small | Euro 6 d | Total | mgSO2/km | 2021: 0.23525
Passenger Cars | Petrol Hybrid | Medium | Euro 4 | Total | mgSO2/km | 2005: 8.6974; 2006: 8.3954; 2007: 2.9557; 2008: 1.0755; 2009: 0.5359; 2010: 0.32882; 2011: 0.32899; 2012: 0.35117; 2013: 0.22552; 2014: 0.23044; 2015: 0.37834; 2016: 0.41436; 2017: 0.45213; 2018: 0.45162; 2019: 0.26607; 2020: 0.26593; 2021: 0.24044
Passenger Cars | Petrol Hybrid | Medium | Euro 5 | Total | mgSO2/km | 2011: 0.32899; 2012: 0.35117; 2013: 0.22552; 2014: 0.23044; 2015: 0.37834; 2016: 0.41436; 2017: 0.45213; 2018: 0.45162; 2019: 0.26607; 2020: 0.26593; 2021: 0.24044
Passenger Cars | Petrol Hybrid | Medium | Euro 6 a/b/c | Total | mgSO2/km | 2015: 0.37834; 2016: 0.41436; 2017: 0.45213; 2018: 0.45162; 2019: 0.26607; 2020: 0.26593; 2021: 0.24044
Passenger Cars | Petrol Hybrid | Medium | Euro 6 d-temp | Total | mgSO2/km | 2019: 0.26607; 2020: 0.26593; 2021: 0.24044
Passenger Cars | Petrol Hybrid | Medium | Euro 6 d | Total | mgSO2/km | 2021: 0.24044
Passenger Cars | Petrol Hybrid | Large-SUV-Executive | Euro 4 | Total | mgSO2/km | 2005: 9.0165; 2006: 8.7035; 2007: 3.0641; 2008: 1.115; 2009: 0.55553; 2010: 0.34087; 2011: 0.34103; 2012: 0.36403; 2013: 0.23379; 2014: 0.23887; 2015: 0.3922; 2016: 0.42953; 2017: 0.46869; 2018: 0.46817; 2019: 0.27582; 2020: 0.27567; 2021: 0.24924
Passenger Cars | Petrol Hybrid | Large-SUV-Executive | Euro 5 | Total | mgSO2/km | 2011: 0.34103; 2012: 0.36403; 2013: 0.23379; 2014: 0.23887; 2015: 0.3922; 2016: 0.42953; 2017: 0.46869; 2018: 0.46817; 2019: 0.27582; 2020: 0.27567; 2021: 0.24924
Passenger Cars | Petrol Hybrid | Large-SUV-Executive | Euro 6 a/b/c | Total | mgSO2/km | 2015: 0.3922; 2016: 0.42953; 2017: 0.46869; 2018: 0.46817; 2019: 0.27582; 2020: 0.27567; 2021: 0.24924
Passenger Cars | Petrol Hybrid | Large-SUV-Executive | Euro 6 d-temp | Total | mgSO2/km | 2019: 0.27582; 2020: 0.27567; 2021: 0.24924
Passenger Cars | Petrol Hybrid | Large-SUV-Executive | Euro 6 d | Total | mgSO2/km | 2021: 0.24924
Passenger Cars | Petrol PHEV | Small | Euro 6 a/b/c | Total | mgSO2/km | 2015: 0.31769; 2016: 0.34841; 2017: 0.37609; 2018: 0.37685; 2019: 0.21561; 2020: 0.22723; 2021: 0.2014
Passenger Cars | Petrol PHEV | Small | Euro 6 d-temp | Total | mgSO2/km | 2019: 0.21561; 2020: 0.22723; 2021: 0.2014
Passenger Cars | Petrol PHEV | Small | Euro 6 d | Total | mgSO2/km | 2021: 0.2014
Passenger Cars | Petrol PHEV | Medium | Euro 6 a/b/c | Total | mgSO2/km | 2015: 0.35063; 2016: 0.38452; 2017: 0.41506; 2018: 0.41593; 2019: 0.23796; 2020: 0.25079; 2021: 0.22226
Passenger Cars | Petrol PHEV | Medium | Euro 6 d-temp | Total | mgSO2/km | 2019: 0.23796; 2020: 0.25079; 2021: 0.22226
Passenger Cars | Petrol PHEV | Medium | Euro 6 d | Total | mgSO2/km | 2021: 0.22226
Passenger Cars | Petrol PHEV | Large-SUV-Executive | Euro 6 a/b/c | Total | mgSO2/km | 2015: 0.41232; 2016: 0.45216; 2017: 0.48806; 2018: 0.48913; 2019: 0.27982; 2020: 0.29492; 2021: 0.26134
Passenger Cars | Petrol PHEV | Large-SUV-Executive | Euro 6 d-temp | Total | mgSO2/km | 2019: 0.27982; 2020: 0.29492; 2021: 0.26134
Passenger Cars | Petrol PHEV | Large-SUV-Executive | Euro 6 d | Total | mgSO2/km | 2021: 0.26134
Passenger Cars | Diesel | Small | Conventional | Total | mgSO2/km | 200.6068 | 300.9102 | 200.6254 | 200.6251 | 200.628 | 200.6346 | 200.6305 | 200.6333 | 200.6361 | 200.6384 | 35.1105 | 35.1101 | 35.11 | 26.9848 | 26.182 | 20.8657 | 3.7104 | 3.7406 | 4.1773 | 1.8303 | 0.74499 | 0.71225 | 0.7096 | 0.70374 | 0.67045 | 0.63065 | 0.70616 | 0.65238 | 0.61857 | 0.62047 | 0.57584 | 0.57236 | 0.65634
Passenger Cars | Diesel | Small | Euro 1 | Total | mgSO2/km |  |  |  | 191.5524 | 191.5583 | 191.5715 | 191.5632 | 191.569 | 191.5744 | 191.579 | 33.5238 | 33.523 | 33.5229 | 25.7653 | 24.9984 | 19.9228 | 3.5428 | 3.5715 | 3.9886 | 1.7476 | 0.71137 | 0.6801 | 0.6776 | 0.67199 | 0.6402 | 0.60221 | 0.6743 | 0.62294 | 0.59068 | 0.59247 | 0.54988 | 0.54655 | 0.62674
Passenger Cars | Diesel | Small | Euro 2 | Total | mgSO2/km | [8 empty] | 199.7829 | 199.7967 | 34.9568 | 34.9545 | 34.954 | 26.8665 | 26.0654 | 20.7745 | 3.6942 | 3.7239 | 4.1594 | 1.8226 | 0.74197 | 0.70932 | 0.70682 | 0.70094 | 0.66772 | 0.62818 | 0.70331 | 0.6497 | 0.61615 | 0.61794 | 0.57361 | 0.57013 | 0.65376
Passenger Cars | Diesel | Small | Euro 3 | Total | mgSO2/km | [13 empty] | 26.259 | 25.4752 | 20.305 | 3.6107 | 3.6396 | 4.0656 | 1.7816 | 0.72532 | 0.69339 | 0.691 | 0.68524 | 0.65272 | 0.61413 | 0.68754 | 0.63511 | 0.60237 | 0.60407 | 0.56079 | 0.55738 | 0.63914
Passenger Cars | Diesel | Small | Euro 4 | Total | mgSO2/km | 2006: 3.6466; 2007: 4.0735; 2008: 1.7851; 2009: 0.72677; 2010: 0.69477; 2011: 0.6924; 2012: 0.68663; 2013: 0.65403; 2014: 0.61537; 2015: 0.68891; 2016: 0.63637; 2017: 0.60359; 2018: 0.60527; 2019: 0.56194; 2020: 0.55852; 2021: 0.64043
Passenger Cars | Diesel | Small | Euro 5 | Total | mgSO2/km | 2011: 0.6924; 2012: 0.68663; 2013: 0.65403; 2014: 0.61537; 2015: 0.68891; 2016: 0.63637; 2017: 0.60359; 2018: 0.60527; 2019: 0.56194; 2020: 0.55852; 2021: 0.64043
Passenger Cars | Diesel | Small | Euro 6 a/b/c | Total | mgSO2/km | 2015: 0.68891; 2016: 0.63637; 2017: 0.60359; 2018: 0.60527; 2019: 0.56194; 2020: 0.55852; 2021: 0.64043
Passenger Cars | Diesel | Small | Euro 6 d-temp | Total | mgSO2/km | 2019: 0.56194; 2020: 0.55852; 2021: 0.64043
Passenger Cars | Diesel | Small | Euro 6 d | Total | mgSO2/km | 2021: 0.64043
Passenger Cars | Diesel | Medium | Conventional | Total | mgSO2/km | 200.6068 | 300.9102 | 200.6254 | 200.6251 | 200.628 | 200.6346 | 200.6305 | 200.6333 | 200.6361 | 200.6384 | 35.1105 | 35.1101 | 35.11 | 26.9848 | 26.182 | 20.8657 | 3.7104 | 3.7406 | 4.1773 | 1.8303 | 0.74499 | 0.71225 | 0.7096 | 0.70374 | 0.67045 | 0.63065 | 0.70616 | 0.65238 | 0.61857 | 0.62047 | 0.57584 | 0.57236 | 0.65634
Passenger Cars | Diesel | Medium | Euro 1 | Total | mgSO2/km |  |  |  | 191.5524 | 191.5583 | 191.5715 | 191.5632 | 191.569 | 191.5744 | 191.579 | 33.5238 | 33.523 | 33.5229 | 25.7653 | 24.9984 | 19.9228 | 3.5428 | 3.5715 | 3.9886 | 1.7476 | 0.71137 | 0.6801 | 0.6776 | 0.67199 | 0.6402 | 0.60221 | 0.6743 | 0.62294 | 0.59068 | 0.59247 | 0.54988 | 0.54655 | 0.62674
Passenger Cars | Diesel | Medium | Euro 2 | Total | mgSO2/km | [8 empty] | 199.7829 | 199.7967 | 34.9568 | 34.9545 | 34.954 | 26.8665 | 26.0654 | 20.7745 | 3.6942 | 3.7239 | 4.1594 | 1.8226 | 0.74197 | 0.70932 | 0.70682 | 0.70094 | 0.66772 | 0.62818 | 0.70331 | 0.6497 | 0.61615 | 0.61794 | 0.57361 | 0.57013 | 0.65376
Passenger Cars | Diesel | Medium | Euro 3 | Total | mgSO2/km | [13 empty] | 26.259 | 25.4752 | 20.305 | 3.6107 | 3.6396 | 4.0656 | 1.7816 | 0.72532 | 0.69339 | 0.691 | 0.68524 | 0.65272 | 0.61413 | 0.68754 | 0.63511 | 0.60237 | 0.60407 | 0.56079 | 0.55738 | 0.63914
Passenger Cars | Diesel | Medium | Euro 4 | Total | mgSO2/km | 2006: 3.6466; 2007: 4.0735; 2008: 1.7851; 2009: 0.72677; 2010: 0.69477; 2011: 0.6924; 2012: 0.68663; 2013: 0.65403; 2014: 0.61537; 2015: 0.68891; 2016: 0.63637; 2017: 0.60359; 2018: 0.60527; 2019: 0.56194; 2020: 0.55852; 2021: 0.64043
Passenger Cars | Diesel | Medium | Euro 5 | Total | mgSO2/km | 2011: 0.6924; 2012: 0.68663; 2013: 0.65403; 2014: 0.61537; 2015: 0.68891; 2016: 0.63637; 2017: 0.60359; 2018: 0.60527; 2019: 0.56194; 2020: 0.55852; 2021: 0.64043
Passenger Cars | Diesel | Medium | Euro 6 a/b/c | Total | mgSO2/km | 2015: 0.68891; 2016: 0.63637; 2017: 0.60359; 2018: 0.60527; 2019: 0.56194; 2020: 0.55852; 2021: 0.64043
Passenger Cars | Diesel | Medium | Euro 6 d-temp | Total | mgSO2/km | 2019: 0.56194; 2020: 0.55852; 2021: 0.64043
Passenger Cars | Diesel | Medium | Euro 6 d | Total | mgSO2/km | 2021: 0.64043
Passenger Cars | Diesel | Large-SUV-Executive | Conventional | Total | mgSO2/km | 200.6068 | 300.9102 | 200.6254 | 200.6251 | 200.628 | 200.6346 | 200.6305 | 200.6333 | 200.6361 | 200.6384 | 35.1105 | 35.1101 | 35.11 | 26.9848 | 26.182 | 20.8657 | 3.7104 | 3.7406 | 4.1773 | 1.8303 | 0.74499 | 0.71225 | 0.7096 | 0.70374 | 0.67045 | 0.63065 | 0.70616 | 0.65238 | 0.61857 | 0.62047 | 0.57584 | 0.57236 | 0.65634
Passenger Cars | Diesel | Large-SUV-Executive | Euro 1 | Total | mgSO2/km |  |  |  | 260.0122 | 260.0181 | 260.0313 | 260.0229 | 260.0287 | 260.0342 | 260.0388 | 45.5043 | 45.5035 | 45.5033 | 34.9732 | 33.9324 | 27.0426 | 4.8088 | 4.8479 | 5.414 | 2.3722 | 0.96556 | 0.92313 | 0.91971 | 0.91211 | 0.86896 | 0.81739 | 0.91524 | 0.84553 | 0.80173 | 0.80418 | 0.74635 | 0.74184 | 0.85068
Passenger Cars | Diesel | Large-SUV-Executive | Euro 2 | Total | mgSO2/km | [8 empty] | 261.5651 | 261.5788 | 45.7687 | 45.7663 | 45.7659 | 35.1762 | 34.128 | 27.1998 | 4.8368 | 4.8758 | 5.4458 | 2.3862 | 0.97137 | 0.92864 | 0.92531 | 0.91763 | 0.87416 | 0.82236 | 0.92075 | 0.85059 | 0.80661 | 0.809 | 0.75092 | 0.74636 | 0.85586
Passenger Cars | Diesel | Large-SUV-Executive | Euro 3 | Total | mgSO2/km | [13 empty] | 35.303 | 34.2503 | 27.2981 | 4.8542 | 4.8933 | 5.4656 | 2.395 | 0.97499 | 0.93209 | 0.92881 | 0.92108 | 0.87742 | 0.82547 | 0.92419 | 0.85375 | 0.80967 | 0.81201 | 0.75377 | 0.74919 | 0.85909
Passenger Cars | Diesel | Large-SUV-Executive | Euro 4 | Total | mgSO2/km | 2006: 4.9003; 2007: 5.4735; 2008: 2.3985; 2009: 0.97644; 2010: 0.93347; 2011: 0.93021; 2012: 0.92247; 2013: 0.87872; 2014: 0.82672; 2015: 0.92557; 2016: 0.85501; 2017: 0.81089; 2018: 0.81321; 2019: 0.75491; 2020: 0.75033; 2021: 0.86039
Passenger Cars | Diesel | Large-SUV-Executive | Euro 5 | Total | mgSO2/km | 2011: 0.93021; 2012: 0.92247; 2013: 0.87872; 2014: 0.82672; 2015: 0.92557; 2016: 0.85501; 2017: 0.81089; 2018: 0.81321; 2019: 0.75491; 2020: 0.75033; 2021: 0.86039
Passenger Cars | Diesel | Large-SUV-Executive | Euro 6 a/b/c | Total | mgSO2/km | 2015: 0.92557; 2016: 0.85501; 2017: 0.81089; 2018: 0.81321; 2019: 0.75491; 2020: 0.75033; 2021: 0.86039
Passenger Cars | Diesel | Large-SUV-Executive | Euro 6 d-temp | Total | mgSO2/km | 2019: 0.75491; 2020: 0.75033; 2021: 0.86039
Passenger Cars | Diesel | Large-SUV-Executive | Euro 6 d | Total | mgSO2/km
Passenger Cars | Diesel PHEV | Large-SUV-Executive | Euro 6 a/b/c | Total | mgSO2/km | 2019: 0.44143; 2020: 0.46193; 2021: 0.5139
Passenger Cars | Diesel PHEV | Large-SUV-Executive | Euro 6 d-temp | Total | mgSO2/km | 2019: 0.44143; 2020: 0.46193; 2021: 0.5139
Passenger Cars | Diesel PHEV | Large-SUV-Executive | Euro 6 d | Total | mgSO2/km | 2021: 0.5139
Passenger Cars | LPG Bifuel | Small | Conventional | Total | mgSO2/km | 1987: 0; 1990: 0; 1991: 0; 1992: 0; 1993: 0; 1994: 0; 1995: 0; 1996: 0; 1997: 0; 1998: 0; 1999: 0; 2000: 0; 2001: 0; 2002: 0; 2003: 0; 2004: 0
Passenger Cars | LPG Bifuel | Small | Euro 1 | Total | mgSO2/km | [10 empty] | 0 | 0 | 0 | 0 | 0 | 0 | 0 | 0 | 0 | 0 | 0 | 0 | 0 | 0 | 0 | 0 | 0 | 0 | 0 | 0 | 0 | 0 | 0
Passenger Cars | LPG Bifuel | Small | Euro 2 | Total | mgSO2/km | [10 empty] | 0 | 0 | 0 | 0 | 0 | 0 | 0 | 0 | 0 | 0 | 0 | 0 | 0 | 0 | 0 | 0 | 0 | 0 | 0 | 0 | 0 | 0 | 0
Passenger Cars | LPG Bifuel | Small | Euro 3 | Total | mgSO2/km | 2005: 0; 2006: 0; 2007: 0; 2008: 0; 2009: 0; 2010: 0; 2011: 0; 2012: 0; 2013: 0; 2014: 0; 2015: 0; 2016: 0; 2017: 0; 2018: 0; 2019: 0; 2020: 0; 2021: 0
Passenger Cars | LPG Bifuel | Small | Euro 4 | Total | mgSO2/km | 2005: 0; 2006: 0; 2007: 0; 2008: 0; 2009: 0; 2010: 0; 2011: 0; 2012: 0; 2013: 0; 2014: 0; 2015: 0; 2016: 0; 2017: 0; 2018: 0; 2019: 0; 2020: 0; 2021: 0
Passenger Cars | LPG Bifuel | Small | Euro 5 | Total | mgSO2/km | 2014: 0; 2015: 0; 2016: 0; 2017: 0; 2018: 0; 2019: 0; 2020: 0; 2021: 0
Passenger Cars | LPG Bifuel | Small | Euro 6 a/b/c | Total | mgSO2/km | 2015: 0; 2016: 0; 2017: 0; 2018: 0; 2019: 0; 2020: 0; 2021: 0
Passenger Cars | LPG Bifuel | Small | Euro 6 d-temp | Total | mgSO2/km
Passenger Cars | Battery electric | Small | Euro 6 a/b/c | Total | mgSO2/km
Passenger Cars | Battery electric | Small | Euro 6 d-temp | Total | mgSO2/km
Passenger Cars | Battery electric | Small | Euro 6 d | Total | mgSO2/km
Passenger Cars | Battery electric | Medium | Euro 6 a/b/c | Total | mgSO2/km | 2010: 0; 2011: 0; 2012: 0; 2013: 0; 2014: 0; 2015: 0; 2016: 0; 2017: 0; 2018: 0; 2019: 0; 2020: 0; 2021: 0
Passenger Cars | Battery electric | Medium | Euro 6 d-temp | Total | mgSO2/km | 2019: 0; 2020: 0; 2021: 0
Passenger Cars | Battery electric | Medium | Euro 6 d | Total | mgSO2/km | 2021: 0
Passenger Cars | Battery electric | Large-SUV-Executive | Euro 6 a/b/c | Total | mgSO2/km
Passenger Cars | Battery electric | Large-SUV-Executive | Euro 6 d-temp | Total | mgSO2/km | 2019: 0; 2020: 0; 2021: 0
Passenger Cars | Battery electric | Large-SUV-Executive | Euro 6 d | Total | mgSO2/km | 2020: 0; 2021: 0
Passenger Cars Total |  |  |  | Total | mgSO2/km | 216.6742 | 128.9692 | 120.2003 | 118.8999 | 119.7377 | 120.32 | 120.8782 | 121.6207 | 121.1441 | 120.4238 | 18.7017 | 18.5559 | 18.5582 | 17.5341 | 17.5418 | 16.8488 | 10.4652 | 10.1217 | 4.1351 | 1.5586 | 0.73867 | 0.53453 | 0.54566 | 0.57377 | 0.47364 | 0.47149 | 0.61736 | 0.61527 | 0.61956 | 0.6195 | 0.50335 | 0.5045 | 0.54377
Light Commercial Vehicles | Petrol | N1-I | Conventional | Total | mgSO2/km | 255.4312 | 127.7156 | 127.7466 | 127.7461 | 127.7511 | 127.7621 | 127.7552 | 127.76 | 127.7645 | 127.7684 | 19.1634 | 19.1629 | 19.1628 | 19.1633 | 19.1627 | 19.1635 | 13.9253 | 13.4474 | 4.731 | 1.7205 | 0.8569 | 0.52589 | 0.52574 | 0.56112 | 0.36065
Light Commercial Vehicles | Petrol | N1-I | Euro 1 | Total | mgSO2/km | [5 empty] | 116.0597 | 116.0458 | 116.0554 | 116.0646 | 116.0723 | 17.4072 | 17.4061 | 17.4059 | 17.407 | 17.4057 | 17.4073 | 12.649 | 12.2144 | 4.2976 | 1.563 | 0.77848 | 0.47775 | 0.47766 | 0.50981 | 0.32764 | 0.33461 | 0.54957 | 0.60175 | 0.65647 | 0.65615
Light Commercial Vehicles | Petrol | N1-I | Euro 2 | Total | mgSO2/km | [9 empty] | 115.8903 | 17.3727 | 17.3693 | 17.3686 | 17.372 | 17.3681 | 17.373 | 12.6237 | 12.1876 | 4.2895 | 1.5604 | 0.77736 | 0.47702 | 0.47709 | 0.50923 | 0.32715 | 0.33419 | 0.54879 | 0.60096 | 0.65568 | 0.65515 | 0.38588 | 0.38575 | 0.34863
Light Commercial Vehicles | Petrol | N1-I | Euro 3 | Total | mgSO2/km | [13 empty] | 18.3682 | 18.3627 | 18.3697 | 13.3476 | 12.8854 | 4.5357 | 1.6502 | 0.82217 | 0.50449 | 0.50466 | 0.53867 | 0.346 | 0.35349 | 0.58044 | 0.63565 | 0.69356 | 0.6929 | 0.40817 | 0.40798 | 0.3688
Light Commercial Vehicles | Petrol | N1-I | Euro 4 | Total | mgSO2/km | 2006: 13.5414; 2007: 4.7668; 2008: 1.7344; 2009: 0.86411; 2010: 0.53022; 2011: 0.53042; 2012: 0.56617; 2013: 0.36365; 2014: 0.37153; 2015: 0.61005; 2016: 0.66809; 2017: 0.72896; 2018: 0.72823; 2019: 0.429; 2020: 0.42879; 2021: 0.38763
Light Commercial Vehicles | Petrol | N1-I | Euro 5 | Total | mgSO2/km | 2011: 0.53042; 2012: 0.56617; 2013: 0.36365; 2014: 0.37153; 2015: 0.61005; 2016: 0.66809; 2017: 0.72896; 2018: 0.72823; 2019: 0.429; 2020: 0.42879; 2021: 0.38763
Light Commercial Vehicles | Petrol | N1-I | Euro 6 a/b/c | Total | mgSO2/km | 2015: 0.61005; 2016: 0.66809; 2017: 0.72896; 2018: 0.72823; 2019: 0.429; 2020: 0.42879; 2021: 0.38763
Light Commercial Vehicles | Petrol | N1-I | Euro 6 d-temp | Total | mgSO2/km | 2019: 0.429; 2020: 0.42879; 2021: 0.38763
Light Commercial Vehicles | Petrol | N1-I | Euro 6 d | Total | mgSO2/km | 2021: 0.38763
Light Commercial Vehicles | Petrol | N1-II | Conventional | Total | mgSO2/km | 302.3301 | 151.1651 | 151.1961 | 151.1956 | 151.2006 | 151.2116 | 151.2046 | 151.2094 | 151.214 | 151.2179 | 22.6809 | 22.6803 | 22.6802 | 22.6808 | 22.6801 | 22.6809 | 16.4813 | 15.9158 | 5.5994 | 2.0363 | 1.0142 | 0.62241 | 0.62222 | 0.66409 | 0.42684 | 0.43588 | 0.71594 | 0.78388
Light Commercial Vehicles | Petrol | N1-II | Euro 1 | Total | mgSO2/km | [5 empty] | 178.08 | 178.0661 | 178.0757 | 178.0849 | 178.0926 | 26.7103 | 26.7091 | 26.7089 | 26.71 | 26.7087 | 26.7104 | 19.4092 | 18.7428 | 6.5943 | 2.3981 | 1.1944 | 0.73303 | 0.73284 | 0.78216 | 0.5027 | 0.51337 | 0.8432 | 0.92323 | 1.0072 | 1.0067 | 0.5928 | 0.59272 | 0.53544
Light Commercial Vehicles | Petrol | N1-II | Euro 2 | Total | mgSO2/km | [9 empty] | 180.675 | 27.0904 | 27.087 | 27.0863 | 27.0897 | 27.0858 | 27.0907 | 19.6852 | 19.0071 | 6.6885 | 2.4328 | 1.2118 | 0.74367 | 0.74364 | 0.79372 | 0.51002 | 0.52092 | 0.8555 | 0.93677 | 1.022 | 1.0214 | 0.60151 | 0.60135 | 0.54338
Light Commercial Vehicles | Petrol | N1-II | Euro 3 | Total | mgSO2/km | [13 empty] | 27.327 | 27.3214 | 27.3285 | 19.8576 | 19.1723 | 6.7474 | 2.4545 | 1.2227 | 0.75032 | 0.75039 | 0.80094 | 0.51459 | 0.52564 | 0.8632 | 0.94524 | 1.0313 | 1.0305 | 0.60695 | 0.60675 | 0.54833
Light Commercial Vehicles | Petrol | N1-II | Euro 4 | Total | mgSO2/km | 2006: 19.2383; 2007: 6.771; 2008: 2.4632; 2009: 1.2271; 2010: 0.75298; 2011: 0.75309; 2012: 0.80383; 2013: 0.51641; 2014: 0.52753; 2015: 0.86627; 2016: 0.94863; 2017: 1.035; 2018: 1.0342; 2019: 0.60912; 2020: 0.60891; 2021: 0.55032
Light Commercial Vehicles | Petrol | N1-II | Euro 5 | Total | mgSO2/km | 2011: 0.49611; 2012: 0.52956; 2013: 0.34012; 2014: 0.3475; 2015: 0.57057; 2016: 0.62487; 2017: 0.68182; 2018: 0.6811; 2019: 0.40125; 2020: 0.40105; 2021: 0.36256
Light Commercial Vehicles | Petrol | N1-II | Euro 6 a/b/c | Total | mgSO2/km | 2015: 0.57057; 2016: 0.62487; 2017: 0.68182; 2018: 0.6811; 2019: 0.40125; 2020: 0.40105; 2021: 0.36256
Light Commercial Vehicles | Petrol | N1-II | Euro 6 d-temp | Total | mgSO2/km | 2019: 0.40125; 2020: 0.40105; 2021: 0.36256
Light Commercial Vehicles | Petrol | N1-II | Euro 6 d | Total | mgSO2/km | 2021: 0.36256
Light Commercial Vehicles | Petrol | N1-III | Conventional | Total | mgSO2/km | 302.3301 | 151.1651 | 151.1961 | 151.1956 | 151.2006 | 151.2116 | 151.2046 | 151.2094 | 151.214 | 151.2179 | 22.6809 | 22.6803 | 22.6802 | 22.6808 | 22.6801 | 22.6809 | 16.4813 | 15.9158 | 5.5994 | 2.0363 | 1.0142 | 0.62241 | 0.62222 | 0.66409 | 0.42684 | 0.43588 | 0.71594 | 0.78388 | 0.85515
Light Commercial Vehicles | Petrol | N1-III | Euro 1 | Total | mgSO2/km | [5 empty] | 178.08 | 178.0661 | 178.0757 | 178.0849 | 178.0926 | 26.7103 | 26.7091 | 26.7089 | 26.71 | 26.7087 | 26.7104 | 19.4092 | 18.7428 | 6.5943 | 2.3981 | 1.1944 | 0.73303 | 0.73284 | 0.78216 | 0.5027 | 0.51337 | 0.8432 | 0.92323 | 1.0072 | 1.0067 | 0.5928 | 0.59272 | 0.53544
Light Commercial Vehicles | Petrol | N1-III | Euro 2 | Total | mgSO2/km | [9 empty] | 180.675 | 27.0904 | 27.087 | 27.0863 | 27.0897 | 27.0858 | 27.0907 | 19.6852 | 19.0071 | 6.6885 | 2.4328 | 1.2118 | 0.74367 | 0.74364 | 0.79372 | 0.51002 | 0.52092 | 0.8555 | 0.93677 | 1.022 | 1.0214 | 0.60151 | 0.60135 | 0.54338
Light Commercial Vehicles | Petrol | N1-III | Euro 3 | Total | mgSO2/km | [13 empty] | 27.327 | 27.3214 | 27.3285 | 19.8576 | 19.1723 | 6.7474 | 2.4545 | 1.2227 | 0.75032 | 0.75039 | 0.80094 | 0.51459 | 0.52564 | 0.8632 | 0.94524 | 1.0313 | 1.0305 | 0.60695 | 0.60675 | 0.54833
Light Commercial Vehicles | Petrol | N1-III | Euro 4 | Total | mgSO2/km | 2006: 19.2383; 2007: 6.771; 2008: 2.4632; 2009: 1.2271; 2010: 0.75298; 2011: 0.75309; 2012: 0.80383; 2013: 0.51641; 2014: 0.52753; 2015: 0.86627; 2016: 0.94863; 2017: 1.035; 2018: 1.0342; 2019: 0.60912; 2020: 0.60891; 2021: 0.55032
Light Commercial Vehicles | Petrol | N1-III | Euro 5 | Total | mgSO2/km | 2012: 0.52956; 2013: 0.34012; 2014: 0.3475; 2015: 0.57057; 2016: 0.62487; 2017: 0.68182; 2018: 0.6811; 2019: 0.40125; 2020: 0.40105; 2021: 0.36256
Light Commercial Vehicles | Petrol | N1-III | Euro 6 a/b/c | Total | mgSO2/km | 2015: 0.57057; 2016: 0.62487; 2017: 0.68182; 2018: 0.6811; 2019: 0.40125; 2020: 0.40105; 2021: 0.36256
Light Commercial Vehicles | Petrol | N1-III | Euro 6 d-temp | Total | mgSO2/km | 2019: 0.40125; 2020: 0.40105; 2021: 0.36256
Light Commercial Vehicles | Petrol | N1-III | Euro 6 d | Total | mgSO2/km | 2021: 0.36256
Light Commercial Vehicles | Diesel | N1-I | Conventional | Total | mgSO2/km | 209.2743 | 313.9114 | 209.2964 | 209.2961 | 209.2996 | 209.3075 | 209.3025 | 209.306 | 209.3092 | 209.312 | 36.6281 | 36.6276 | 36.6275 | 28.1512 | 27.3136 | 21.7676 | 3.8708 | 3.9023 | 4.3579 | 1.9094 | 0.7772 | 0.74304 | 0.74029 | 0.73416 | 0.69944 | 0.65792 | 0.73669 | 0.68059 | 0.64532 | 0.6473 | 0.60074 | 0.59711 | 0.68472
Light Commercial Vehicles | Diesel | N1-I | Euro 1 | Total | mgSO2/km | [5 empty] | 194.2033 | 194.1933 | 194.2002 | 194.2068 | 194.2122 | 33.9841 | 33.9832 | 33.983 | 26.1191 | 25.3415 | 20.1963 | 3.5914 | 3.6205 | 4.0434 | 1.7717 | 0.72116 | 0.68946 | 0.68693 | 0.68124 | 0.649 | 0.6105 | 0.68358 | 0.6315 | 0.59881 | 0.60062 | 0.55745 | 0.55408 | 0.63537
Light Commercial Vehicles | Diesel | N1-I | Euro 2 | Total | mgSO2/km | [9 empty] | 203.4314 | 35.5914 | 35.5886 | 35.588 | 27.3541 | 26.5382 | 21.1517 | 3.7612 | 3.7915 | 4.235 | 1.8558 | 0.75549 | 0.72224 | 0.71971 | 0.71372 | 0.67988 | 0.63964 | 0.71613 | 0.66154 | 0.62739 | 0.6292 | 0.58408 | 0.58054 | 0.66569
Light Commercial Vehicles | Diesel | N1-I | Euro 3 | Total | mgSO2/km | [13 empty] | 26.7242 | 25.9259 | 20.6648 | 3.6746 | 3.704 | 4.1377 | 1.8133 | 0.73825 | 0.70573 | 0.70334 | 0.69747 | 0.66435 | 0.62509 | 0.69979 | 0.64642 | 0.61313 | 0.61482 | 0.57082 | 0.56734 | 0.65055
Light Commercial Vehicles | Diesel | N1-I | Euro 4 | Total | mgSO2/km | 2006: 3.7123; 2007: 4.1472; 2008: 1.8175; 2009: 0.73998; 2010: 0.70738; 2011: 0.70502; 2012: 0.69912; 2013: 0.6659; 2014: 0.62658; 2015: 0.70144; 2016: 0.64793; 2017: 0.61459; 2018: 0.61626; 2019: 0.57218; 2020: 0.5687; 2021: 0.6521
Light Commercial Vehicles | Diesel | N1-I | Euro 5 | Total | mgSO2/km | 2011: 0.70502; 2012: 0.69912; 2013: 0.6659; 2014: 0.62658; 2015: 0.70144; 2016: 0.64793; 2017: 0.61459; 2018: 0.61626; 2019: 0.57218; 2020: 0.5687; 2021: 0.6521
Light Commercial Vehicles | Diesel | N1-I | Euro 6 a/b/c | Total | mgSO2/km | 2015: 0.70144; 2016: 0.64793; 2017: 0.61459; 2018: 0.61626; 2019: 0.57218; 2020: 0.5687; 2021: 0.6521
Light Commercial Vehicles | Diesel | N1-I | Euro 6 d-temp | Total | mgSO2/km | 2019: 0.57218; 2020: 0.5687; 2021: 0.6521
Light Commercial Vehicles | Diesel | N1-I | Euro 6 d | Total | mgSO2/km | 2021: 0.6521
Light Commercial Vehicles | Diesel | N1-II | Conventional | Total | mgSO2/km | 317.6537 | 476.4805 | 317.6758 | 317.6755 | 317.679 | 317.6869 | 317.6819 | 317.6854 | 317.6887 | 317.6914 | 55.5945 | 55.594 | 55.5939 | 42.7283 | 41.4571 | 33.039 | 5.8752 | 5.923 | 6.6144 | 2.8981 | 1.1796 | 1.1278 | 1.1236 | 1.1143 | 1.0616 | 0.99856 | 1.1181 | 1.033 | 0.97943 | 0.98245 | 0.91178 | 0.90626 | 1.0392
Light Commercial Vehicles | Diesel | N1-II | Euro 1 | Total | mgSO2/km | [5 empty] | 283.2628 | 283.2529 | 283.2598 | 283.2663 | 283.2718 | 49.5695 | 49.5686 | 49.5684 | 38.0976 | 36.9638 | 29.4585 | 5.2384 | 5.281 | 5.8977 | 2.5841 | 1.0518 | 1.0056 | 1.0019 | 0.9936 | 0.9466 | 0.89042 | 0.99702 | 0.92108 | 0.87336 | 0.87603 | 0.81304 | 0.80812 | 0.92669
Light Commercial Vehicles | Diesel | N1-II | Euro 2 | Total | mgSO2/km | [9 empty] | 285.1131 | 49.8857 | 49.8829 | 49.8823 | 38.3403 | 37.1976 | 29.6466 | 5.2718 | 5.3144 | 5.9357 | 2.6009 | 1.0588 | 1.0122 | 1.0086 | 1.0002 | 0.95282 | 0.89637 | 1.0036 | 0.92712 | 0.8792 | 0.88179 | 0.8185 | 0.81354 | 0.93288
Light Commercial Vehicles | Diesel | N1-II | Euro 3 | Total | mgSO2/km | [13 empty] | 38.492 | 37.3438 | 29.7641 | 5.2927 | 5.3352 | 5.9594 | 2.6114 | 1.0631 | 1.0163 | 1.0128 | 1.0043 | 0.95671 | 0.90009 | 1.0077 | 0.9309 | 0.88286 | 0.88539 | 0.82191 | 0.81692 | 0.93675
Light Commercial Vehicles | Diesel | N1-II | Euro 4 | Total | mgSO2/km | 2006: 5.3436; 2007: 5.9689; 2008: 2.6156; 2009: 1.0648; 2010: 1.018; 2011: 1.0144; 2012: 1.006; 2013: 0.95827; 2014: 0.90158; 2015: 1.0094; 2016: 0.93241; 2017: 0.88432; 2018: 0.88683; 2019: 0.82328; 2020: 0.81827; 2021: 0.9383
Light Commercial Vehicles | Diesel | N1-II | Euro 5 | Total | mgSO2/km | 2011: 1.0099; 2012: 1.0015; 2013: 0.95399; 2014: 0.89756; 2015: 1.0049; 2016: 0.92825; 2017: 0.88037; 2018: 0.88287; 2019: 0.81961; 2020: 0.81463; 2021: 0.93412
Light Commercial Vehicles | Diesel | N1-II | Euro 6 a/b/c | Total | mgSO2/km | 2015: 1.0049; 2016: 0.92825; 2017: 0.88037; 2018: 0.88287; 2019: 0.81961; 2020: 0.81463; 2021: 0.93412
Light Commercial Vehicles | Diesel | N1-II | Euro 6 d-temp | Total | mgSO2/km | 2019: 0.81961; 2020: 0.81463; 2021: 0.93412
Light Commercial Vehicles | Diesel | N1-II | Euro 6 d | Total | mgSO2/km | 2021: 0.93412
Light Commercial Vehicles | Diesel | N1-III | Conventional | Total | mgSO2/km | 317.6537 | 476.4805 | 317.6758 | 317.6755 | 317.679 | 317.6869 | 317.6819 | 317.6854 | 317.6887 | 317.6914 | 55.5945 | 55.594 | 55.5939 | 42.7283 | 41.4571 | 33.039 | 5.8752 | 5.923 | 6.6144 | 2.8981 | 1.1796 | 1.1278 | 1.1236 | 1.1143 | 1.0616 | 0.99856 | 1.1181 | 1.033 | 0.97943 | 0.98245 | 0.91178 | 0.90626 | 1.0392
Light Commercial Vehicles | Diesel | N1-III | Euro 1 | Total | mgSO2/km | [5 empty] | 283.2628 | 283.2529 | 283.2598 | 283.2663 | 283.2718 | 49.5695 | 49.5686 | 49.5684 | 38.0976 | 36.9638 | 29.4585 | 5.2384 | 5.281 | 5.8977 | 2.5841 | 1.0518 | 1.0056 | 1.0019 | 0.9936 | 0.9466 | 0.89042 | 0.99702 | 0.92108 | 0.87336 | 0.87603 | 0.81304 | 0.80812 | 0.92669
Light Commercial Vehicles | Diesel | N1-III | Euro 2 | Total | mgSO2/km | [9 empty] | 285.1131 | 49.8857 | 49.8829 | 49.8823 | 38.3403 | 37.1976 | 29.6466 | 5.2718 | 5.3144 | 5.9357 | 2.6009 | 1.0588 | 1.0122 | 1.0086 | 1.0002 | 0.95282 | 0.89637 | 1.0036 | 0.92712 | 0.8792 | 0.88179 | 0.8185 | 0.81354 | 0.93288
Light Commercial Vehicles | Diesel | N1-III | Euro 3 | Total | mgSO2/km | [13 empty] | 38.492 | 37.3438 | 29.7641 | 5.2927 | 5.3352 | 5.9594 | 2.6114 | 1.0631 | 1.0163 | 1.0128 | 1.0043 | 0.95671 | 0.90009 | 1.0077 | 0.9309 | 0.88286 | 0.88539 | 0.82191 | 0.81692 | 0.93675
Light Commercial Vehicles | Diesel | N1-III | Euro 4 | Total | mgSO2/km | 2006: 5.3436; 2007: 5.9689; 2008: 2.6156; 2009: 1.0648; 2010: 1.018; 2011: 1.0144; 2012: 1.006; 2013: 0.95827; 2014: 0.90158; 2015: 1.0094; 2016: 0.93241; 2017: 0.88432; 2018: 0.88683; 2019: 0.82328; 2020: 0.81827; 2021: 0.9383
Light Commercial Vehicles | Diesel | N1-III | Euro 5 | Total | mgSO2/km | 2011: 1.0099; 2012: 1.0015; 2013: 0.95399; 2014: 0.89756; 2015: 1.0049; 2016: 0.92825; 2017: 0.88037; 2018: 0.88287; 2019: 0.81961; 2020: 0.81463; 2021: 0.93412
Light Commercial Vehicles | Diesel | N1-III | Euro 6 a/b/c | Total | mgSO2/km | 2015: 1.0049; 2016: 0.92825; 2017: 0.88037; 2018: 0.88287; 2019: 0.81961; 2020: 0.81463; 2021: 0.93412
Light Commercial Vehicles | Diesel | N1-III | Euro 6 d-temp | Total | mgSO2/km | 2019: 0.81961; 2020: 0.81463; 2021: 0.93412
Light Commercial Vehicles | Diesel | N1-III | Euro 6 d | Total | mgSO2/km | 2021: 0.93412
Light Commercial Vehicles Total |  |  |  | Total | mgSO2/km | 284.9665 | 376.6032 | 258.9333 | 261.0082 | 267.4364 | 268.0044 | 267.6364 | 267.5958 | 264.1751 | 264.4345 | 45.9392 | 45.7287 | 45.5381 | 35.0254 | 33.9213 | 27.1163 | 4.9241 | 4.9689 | 5.5349 | 2.4503 | 0.9991 | 0.95698 | 0.95624 | 0.94984 | 0.90625 | 0.85738 | 0.96571 | 0.89743 | 0.8555 | 0.86181 | 0.80222 | 0.79997 | 0.92091
Heavy Duty Trucks | Petrol | >3,5 t | Conventional | Total | mgSO2/km | 586.3466 | 293.1733 | 293.1733 | 293.1733 | 293.1733 | 293.1733 | 293.1733 | 293.1733 | 293.1733 | 293.1733 | 43.976 | 43.976 | 43.976 | 43.976 | 43.976 | 43.976 | 31.9557 | 30.8604 | 10.8565 | 3.9479 | 1.9662 | 1.2067 | 1.2063 | 1.2874 | 0.82752 | 0.84501 | 1.388 | 1.5197 | 1.6578 | 1.6573 | 0.97576 | 0.97569 | 0.8813
Heavy Duty Trucks | Diesel | Rigid <=7,5 t | Conventional | Total | mgSO2/km | 451.0352 | 676.5527 | 451.0352 | 451.0352 | 451.0352 | 451.0352 | 451.0352 | 451.0352 | 451.0352 | 451.0352 | 78.9312 | 78.9312 | 78.9312 | 60.6642 | 58.8601 | 46.9077 | 8.3414 | 8.4094 | 9.3908 | 4.1145 | 1.6747 | 1.6011 | 1.5951 | 1.5819 | 1.5071 | 1.4176 | 1.5874 | 1.4665 | 1.3905 | 1.3948 | 1.2944 | 1.2866 | 1.4754
Heavy Duty Trucks | Diesel | Rigid <=7,5 t | Euro I | Total | mgSO2/km | [6 empty] | 389.8407 | 389.8407 | 389.8407 | 389.8407 | 68.2221 | 68.2221 | 68.2221 | 52.4336 | 50.8742 | 40.5434 | 7.2096 | 7.2684 | 8.1167 | 3.5562 | 1.4475 | 1.3839 | 1.3787 | 1.3673 | 1.3027 | 1.2253 | 1.372 | 1.2676 | 1.2018 | 1.2056 | 1.1188 | 1.112 | 1.2752
Heavy Duty Trucks | Diesel | Rigid <=7,5 t | Euro II | Total | mgSO2/km | [9 empty] | 376.7284 | 65.9275 | 65.9275 | 65.9275 | 50.67 | 49.1631 | 39.1798 | 6.9671 | 7.024 | 7.8437 | 3.4366 | 1.3988 | 1.3373 | 1.3323 | 1.3213 | 1.2588 | 1.1841 | 1.3259 | 1.2249 | 1.1614 | 1.165 | 1.0812 | 1.0746 | 1.2323
Heavy Duty Trucks | Diesel | Rigid <=7,5 t | Euro III | Total | mgSO2/km | [13 empty] | 53.2005 | 51.6183 | 41.1364 | 7.3151 | 7.3748 | 8.2355 | 3.6083 | 1.4686 | 1.4041 | 1.3989 | 1.3873 | 1.3217 | 1.2432 | 1.3921 | 1.2861 | 1.2194 | 1.2232 | 1.1352 | 1.1283 | 1.2938
Heavy Duty Trucks | Diesel | Rigid <=7,5 t | Euro IV | Total | mgSO2/km | 2006: 7.3833; 2007: 8.2449; 2008: 3.6124; 2009: 1.4703; 2010: 1.4057; 2011: 1.4005; 2012: 1.3889; 2013: 1.3232; 2014: 1.2446; 2015: 1.3937; 2016: 1.2876; 2017: 1.2208; 2018: 1.2246; 2019: 1.1365; 2020: 1.1296; 2021: 1.2953
Heavy Duty Trucks | Diesel | Rigid <=7,5 t | Euro V | Total | mgSO2/km | 2011: 1.3496; 2012: 1.3385; 2013: 1.2752; 2014: 1.1995; 2015: 1.3431; 2016: 1.2409; 2017: 1.1765; 2018: 1.1802; 2019: 1.0952; 2020: 1.0886; 2021: 1.2483
Heavy Duty Trucks | Diesel | Rigid <=7,5 t | Euro VI A/B/C | Total | mgSO2/km | 2015: 1.3539; 2016: 1.2508; 2017: 1.1859; 2018: 1.1896; 2019: 1.104; 2020: 1.0973; 2021: 1.2583
Heavy Duty Trucks | Diesel | Rigid <=7,5 t | Euro VI D/E | Total | mgSO2/km | 2019: 1.104; 2020: 1.0973; 2021: 1.2583
Heavy Duty Trucks | Diesel | Rigid 7,5 - 12 t | Conventional | Total | mgSO2/km | 615.5809 | 923.3713 | 615.5809 | 615.5809 | 615.5809 | 615.5809 | 615.5809 | 615.5809 | 615.5809 | 615.5809 | 107.7267 | 107.7267 | 107.7267 | 82.7956 | 80.3333 | 64.0204 | 11.3844 | 11.4773 | 12.8168 | 5.6155 | 2.2856 | 2.1852 | 2.177 | 2.159 | 2.057 | 1.9348 | 2.1665 | 2.0015 | 1.8977 | 1.9036 | 1.7666 | 1.756 | 2.0136
Heavy Duty Trucks | Diesel | Rigid 7,5 - 12 t | Euro I | Total | mgSO2/km | [6 empty] | 549.4545 | 549.4545 | 549.4545 | 549.4545 | 96.1545 | 96.1545 | 96.1545 | 73.9016 | 71.7038 | 57.1433 | 10.1615 | 10.2444 | 11.44 | 5.0123 | 2.0401 | 1.9505 | 1.9432 | 1.9271 | 1.836 | 1.727 | 1.9338 | 1.7865 | 1.6939 | 1.6991 | 1.5769 | 1.5673 | 1.7973
Heavy Duty Trucks | Diesel | Rigid 7,5 - 12 t | Euro II | Total | mgSO2/km | [9 empty] | 533.4935 | 93.3614 | 93.3614 | 93.3614 | 71.7549 | 69.6209 | 55.4833 | 9.8663 | 9.9468 | 11.1077 | 4.8667 | 1.9809 | 1.8938 | 1.8867 | 1.8711 | 1.7827 | 1.6768 | 1.8776 | 1.7346 | 1.6447 | 1.6498 | 1.5311 | 1.5218 | 1.7451
Heavy Duty Trucks | Diesel | Rigid 7,5 - 12 t | Euro III | Total | mgSO2/km | [13 empty] | 75.1116 | 72.8778 | 58.0788 | 10.3279 | 10.4121 | 11.6273 | 5.0943 | 2.0735 | 1.9824 | 1.975 | 1.9587 | 1.8661 | 1.7552 | 1.9655 | 1.8158 | 1.7216 | 1.727 | 1.6027 | 1.593 | 1.8267
Heavy Duty Trucks | Diesel | Rigid 7,5 - 12 t | Euro IV | Total | mgSO2/km | 2006: 10.3051; 2007: 11.5078; 2008: 5.042; 2009: 2.0522; 2010: 1.9621; 2011: 1.9547; 2012: 1.9385; 2013: 1.8469; 2014: 1.7372; 2015: 1.9453; 2016: 1.7971; 2017: 1.7039; 2018: 1.7092; 2019: 1.5862; 2020: 1.5766; 2021: 1.808
Heavy Duty Trucks | Diesel | Rigid 7,5 - 12 t | Euro V | Total | mgSO2/km | 2011: 1.8833; 2012: 1.8678; 2013: 1.7795; 2014: 1.6738; 2015: 1.8742; 2016: 1.7315; 2017: 1.6417; 2018: 1.6468; 2019: 1.5283; 2020: 1.5191; 2021: 1.742
Heavy Duty Trucks | Diesel | Rigid 7,5 - 12 t | Euro VI A/B/C | Total | mgSO2/km | 2015: 1.8926; 2016: 1.7485; 2017: 1.6578; 2018: 1.663; 2019: 1.5433; 2020: 1.534; 2021: 1.759
Heavy Duty Trucks | Diesel | Rigid 7,5 - 12 t | Euro VI D/E | Total | mgSO2/km | 2019: 1.5433; 2020: 1.534; 2021: 1.759
Heavy Duty Trucks | Diesel | Rigid 12 - 14 t | Conventional | Total | mgSO2/km | 655.965 | 983.9475 | 655.965 | 655.965 | 655.965 | 655.965 | 655.965 | 655.965 | 655.965 | 655.965 | 114.7939 | 114.7939 | 114.7939 | 88.2273 | 85.6034 | 68.2204 | 12.1313 | 12.2302 | 13.6576 | 5.9839 | 2.4356 | 2.3286 | 2.3198 | 2.3007 | 2.1919 | 2.0617 | 2.3087 | 2.1329 | 2.0222 | 2.0285 | 1.8825 | 1.8712 | 2.1457
Heavy Duty Trucks | Diesel | Rigid 12 - 14 t | Euro I | Total | mgSO2/km | [6 empty] | 582.5895 | 582.5895 | 582.5895 | 582.5895 | 101.9532 | 101.9532 | 101.9532 | 78.3583 | 76.0279 | 60.5893 | 10.7743 | 10.8622 | 12.1299 | 5.3146 | 2.1631 | 2.0681 | 2.0604 | 2.0433 | 1.9467 | 1.8311 | 2.0504 | 1.8943 | 1.796 | 1.8016 | 1.672 | 1.6619 | 1.9057
Heavy Duty Trucks | Diesel | Rigid 12 - 14 t | Euro II | Total | mgSO2/km | [9 empty] | 565.6478 | 98.9884 | 98.9884 | 98.9884 | 76.0796 | 73.817 | 58.8274 | 10.461 | 10.5463 | 11.7772 | 5.16 | 2.1002 | 2.008 | 2.0004 | 1.9839 | 1.8901 | 1.7779 | 1.9908 | 1.8392 | 1.7438 | 1.7492 | 1.6233 | 1.6135 | 1.8503
Heavy Duty Trucks | Diesel | Rigid 12 - 14 t | Euro III | Total | mgSO2/km | [13 empty] | 79.2125 | 76.8568 | 61.2498 | 10.8918 | 10.9806 | 12.2621 | 5.3725 | 2.1867 | 2.0907 | 2.0828 | 2.0656 | 1.968 | 1.8511 | 2.0728 | 1.9149 | 1.8156 | 1.8213 | 1.6902 | 1.68 | 1.9265
Heavy Duty Trucks | Diesel | Rigid 12 - 14 t | Euro IV | Total | mgSO2/km | 2006: 10.7716; 2007: 12.0287; 2011: 2.0432; 2012: 2.0263; 2013: 1.9305; 2014: 1.8158; 2015: 2.0333; 2016: 1.8785; 2017: 1.781; 2018: 1.7866; 2019: 1.658; 2020: 1.648; 2021: 1.8898
Heavy Duty Trucks | Diesel | Rigid 12 - 14 t | Euro V | Total | mgSO2/km | 2011: 1.9455; 2012: 1.9294; 2013: 1.8382; 2014: 1.729; 2015: 1.9361; 2016: 1.7887; 2017: 1.6959; 2018: 1.7012; 2019: 1.5788; 2020: 1.5692; 2021: 1.7995
Heavy Duty Trucks | Diesel | Rigid 12 - 14 t | Euro VI A/B/C | Total | mgSO2/km | 2015: 1.9517; 2016: 1.803; 2017: 1.7095; 2018: 1.7149; 2019: 1.5914; 2020: 1.5818; 2021: 1.8139
Heavy Duty Trucks | Diesel | Rigid 12 - 14 t | Euro VI D/E | Total | mgSO2/km | 2019: 1.5914; 2020: 1.5818; 2021: 1.8139
Heavy Duty Trucks | Diesel | Rigid 14 - 20 t | Conventional | Total | mgSO2/km | 817.2484 | 1225.8726 | 817.2484 | 817.2484 | 817.2484 | 817.2484 | 817.2484 | 817.2484 | 817.2484 | 817.2484 | 143.0185 | 143.0185 | 143.0185 | 109.9199 | 106.6509 | 84.9938 | 15.114 | 15.2373 | 17.0156 | 7.4552 | 3.0344 | 2.9011 | 2.8902 | 2.8664 | 2.7309 | 2.5687 | 2.8763 | 2.6573 | 2.5194 | 2.5273 | 2.3454 | 2.3312 | 2.6733
Heavy Duty Trucks | Diesel | Rigid 14 - 20 t | Euro I | Total | mgSO2/km | [6 empty] | 686.8046 | 686.8046 | 686.8046 | 686.8046 | 120.1908 | 120.1908 | 120.1908 | 92.3752 | 89.628 | 71.4277 | 12.7016 | 12.8052 | 14.2997 | 6.2652 | 2.5501 | 2.4381 | 2.4289 | 2.4089 | 2.295 | 2.1587 | 2.4172 | 2.2331 | 2.1173 | 2.1239 | 1.971 | 1.9591 | 2.2466
Heavy Duty Trucks | Diesel | Rigid 14 - 20 t | Euro II | Total | mgSO2/km | [9 empty] | 667.5951 | 116.8291 | 116.8291 | 116.8291 | 89.7915 | 87.1212 | 69.4299 | 12.3464 | 12.4471 | 13.8998 | 6.09 | 2.4788 | 2.3699 | 2.361 | 2.3415 | 2.2308 | 2.0983 | 2.3496 | 2.1707 | 2.0581 | 2.0645 | 1.9159 | 1.9043 | 2.1838
Heavy Duty Trucks | Diesel | Rigid 14 - 20 t | Euro III | Total | mgSO2/km | [13 empty] | 93.0408 | 90.2737 | 71.9423 | 12.7931 | 12.8975 | 14.4027 | 6.3104 | 2.5685 | 2.4556 | 2.4464 | 2.4262 | 2.3115 | 2.1742 | 2.4346 | 2.2492 | 2.1326 | 2.1392 | 1.9852 | 1.9732 | 2.2628
Heavy Duty Trucks | Diesel | Rigid 14 - 20 t | Euro IV | Total | mgSO2/km | 2006: 12.5134; 2007: 13.9739; 2008: 6.1225; 2009: 2.492; 2010: 2.3825; 2011: 2.3736; 2012: 2.354; 2013: 2.2427; 2014: 2.1095; 2015: 2.3621; 2016: 2.1822; 2017: 2.0691; 2018: 2.0755; 2019: 1.9261; 2020: 1.9145; 2021: 2.1954
Heavy Duty Trucks | Diesel | Rigid 14 - 20 t | Euro V | Total | mgSO2/km | 2011: 2.2738; 2012: 2.255; 2013: 2.1484; 2014: 2.0208; 2015: 2.2628; 2016: 2.0905; 2017: 1.9821; 2018: 1.9882; 2019: 1.8451; 2020: 1.834; 2021: 2.1031
Heavy Duty Trucks | Diesel | Rigid 14 - 20 t | Euro VI A/B/C | Total | mgSO2/km | 2015: 2.282; 2016: 2.1082; 2017: 1.9989; 2018: 2.0051; 2019: 1.8608; 2020: 1.8496; 2021: 2.1209
Heavy Duty Trucks | Diesel | Rigid 14 - 20 t | Euro VI D/E | Total | mgSO2/km | 2019: 1.8608; 2020: 1.8496; 2021: 2.1209
Heavy Duty Trucks | Diesel | Rigid 20 - 26 t | Conventional | Total | mgSO2/km | 958.1846 | 1437.2769 | 958.1846 | 958.1846 | 958.1846 | 958.1846 | 958.1846 | 958.1846 | 958.1846 | 958.1846 | 167.6823 | 167.6823 | 167.6823 | 128.8758 | 125.0431 | 99.6512 | 17.7205 | 17.865 | 19.95 | 8.7408 | 3.5577 | 3.4014 | 3.3887 | 3.3607 | 3.2018 | 3.0116 | 3.3723 | 3.1155 | 2.9539 | 2.9631 | 2.7499 | 2.7332 | 3.1343
Heavy Duty Trucks | Diesel | Rigid 20 - 26 t | Euro I | Total | mgSO2/km | [6 empty] | 836.7975 | 836.7975 | 836.7975 | 836.7975 | 146.4396 | 146.4396 | 146.4396 | 112.5493 | 109.2021 | 87.0269 | 15.4756 | 15.6018 | 17.4227 | 7.6335 | 3.107 | 2.9705 | 2.9594 | 2.9349 | 2.7962 | 2.6301 | 2.9451 | 2.7208 | 2.5797 | 2.5877 | 2.4015 | 2.387 | 2.7372
Heavy Duty Trucks | Diesel | Rigid 20 - 26 t | Euro II | Total | mgSO2/km | [9 empty] | 818.0014 | 143.1502 | 143.1502 | 143.1502 | 110.0212 | 106.7492 | 85.0721 | 15.128 | 15.2513 | 17.0313 | 7.462 | 3.0372 | 2.9038 | 2.8929 | 2.869 | 2.7334 | 2.571 | 2.8789 | 2.6597 | 2.5218 | 2.5296 | 2.3476 | 2.3334 | 2.6757
Heavy Duty Trucks | Diesel | Rigid 20 - 26 t | Euro III | Total | mgSO2/km | [13 empty] | 113.1043 | 109.7406 | 87.4561 | 15.5519 | 15.6787 | 17.5086 | 7.6712 | 3.1223 | 2.9852 | 2.974 | 2.9494 | 2.81 | 2.6431 | 2.9596 | 2.7342 | 2.5924 | 2.6005 | 2.4133 | 2.3988 | 2.7507
Heavy Duty Trucks | Diesel | Rigid 20 - 26 t | Euro IV | Total | mgSO2/km | 2006: 15.2672; 2007: 17.049; 2008: 7.4698; 2009: 3.0404; 2010: 2.9068; 2011: 2.8959; 2012: 2.872; 2013: 2.7362; 2014: 2.5737; 2015: 2.8819; 2016: 2.6625; 2017: 2.5244; 2018: 2.5322; 2019: 2.35; 2020: 2.3358; 2021: 2.6785
Heavy Duty Trucks | Diesel | Rigid 20 - 26 t | Euro V | Total | mgSO2/km | 2011: 2.8019; 2012: 2.7788; 2013: 2.6474; 2014: 2.4902; 2015: 2.7884; 2016: 2.5761; 2017: 2.4425; 2018: 2.4501; 2019: 2.2737; 2020: 2.26; 2021: 2.5916
Heavy Duty Trucks | Diesel | Rigid 20 - 26 t | Euro VI A/B/C | Total | mgSO2/km | 2015: 2.8071; 2016: 2.5933; 2017: 2.4588; 2018: 2.4665; 2019: 2.289; 2020: 2.2751; 2021: 2.609
Heavy Duty Trucks | Diesel | Rigid 20 - 26 t | Euro VI D/E | Total | mgSO2/km | 2019: 2.289; 2020: 2.2751; 2021: 2.609
Heavy Duty Trucks | Diesel | Rigid 26 - 28 t | Conventional | Total | mgSO2/km | 1011.9904 | 1517.9857 | 1011.9904 | 1011.9904 | 1011.9904 | 1011.9904 | 1011.9904 | 1011.9904 | 1011.9904 | 1011.9904 | 177.0983 | 177.0983 | 177.0983 | 136.1127 | 132.0648 | 105.247 | 18.7156 | 18.8682 | 21.0703 | 9.2317 | 3.7575 | 3.5924 | 3.5789 | 3.5494 | 3.3816 | 3.1807 | 3.5617 | 3.2905 | 3.1198 | 3.1295 | 2.9043 | 2.8867 | 3.3103
Heavy Duty Trucks | Diesel | Rigid 26 - 28 t | Euro I | Total | mgSO2/km | [6 empty] | 886.2485 | 886.2485 | 886.2485 | 886.2485 | 155.0935 | 155.0935 | 155.0935 | 119.2004 | 115.6554 | 92.1698 | 16.3901 | 16.5238 | 18.4523 | 8.0846 | 3.2906 | 3.1461 | 3.1343 | 3.1084 | 2.9614 | 2.7855 | 3.1191 | 2.8816 | 2.7322 | 2.7407 | 2.5434 | 2.528 | 2.899
Heavy Duty Trucks | Diesel | Rigid 26 - 28 t | Euro II | Total | mgSO2/km | [9 empty] | 865.8741 | 151.528 | 151.528 | 151.528 | 116.4601 | 112.9966 | 90.0509 | 16.0133 | 16.1439 | 18.0281 | 7.8988 | 3.215 | 3.0737 | 3.0622 | 3.0369 | 2.8933 | 2.7215 | 3.0474 | 2.8154 | 2.6693 | 2.6777 | 2.4849 | 2.4699 | 2.8323
Heavy Duty Trucks | Diesel | Rigid 26 - 28 t | Euro III | Total | mgSO2/km | [13 empty] | 120.0423 | 116.4723 | 92.8208 | 16.5059 | 16.6405 | 18.5826 | 8.1417 | 3.3139 | 3.1683 | 3.1564 | 3.1303 | 2.9823 | 2.8052 | 3.1412 | 2.902 | 2.7515 | 2.76 | 2.5614 | 2.5459 | 2.9195
Heavy Duty Trucks | Diesel | Rigid 26 - 28 t | Euro IV | Total | mgSO2/km | 2006: 16.3165; 2007: 18.2208; 2008: 7.9832; 2009: 3.2494; 2010: 3.1066; 2011: 3.0949; 2012: 3.0694; 2013: 2.9243; 2014: 2.7506; 2015: 3.08; 2016: 2.8455; 2017: 2.6979; 2018: 2.7063; 2019: 2.5115; 2020: 2.4963; 2021: 2.8626
Heavy Duty Trucks | Diesel | Rigid 26 - 28 t | Euro V | Total | mgSO2/km | 2011: 2.9958; 2012: 2.971; 2013: 2.8306; 2014: 2.6624; 2015: 2.9813; 2016: 2.7543; 2017: 2.6114; 2018: 2.6196; 2019: 2.431; 2020: 2.4163; 2021: 2.7709
Heavy Duty Trucks | Diesel | Rigid 26 - 28 t | Euro VI A/B/C | Total | mgSO2/km | 2015: 3.018; 2016: 2.7882; 2017: 2.6436; 2018: 2.6518; 2019: 2.461; 2020: 2.4461; 2021: 2.805
Heavy Duty Trucks | Diesel | Rigid 26 - 28 t | Euro VI D/E | Total | mgSO2/km | 2019: 2.461; 2020: 2.4461; 2021: 2.805
Heavy Duty Trucks | Diesel | Rigid 28 - 32 t | Conventional | Total | mgSO2/km | 1146.362 | 1719.543 | 1146.362 | 1146.362 | 1146.362 | 1146.362 | 1146.362 | 1146.362 | 1146.362 | 1146.362 | 200.6134 | 200.6134 | 200.6134 | 154.1857 | 149.6002 | 119.2216 | 21.2006 | 21.3735 | 23.868 | 10.4574 | 4.2564 | 4.0694 | 4.0542 | 4.0207 | 3.8306 | 3.6031 | 4.0346 | 3.7274 | 3.534 | 3.545 | 3.2899 | 3.27 | 3.7498
Heavy Duty Trucks | Diesel | Rigid 28 - 32 t | Euro I | Total | mgSO2/km | [6 empty] | 1021.4549 | 1021.4549 | 1021.4549 | 1021.4549 | 178.7546 | 178.7546 | 178.7546 | 137.3857 | 133.2999 | 106.2313 | 18.8906 | 19.0447 | 21.2674 | 9.318 | 3.7926 | 3.626 | 3.6124 | 3.5826 | 3.4132 | 3.2105 | 3.595 | 3.3212 | 3.149 | 3.1588 | 2.9314 | 2.9137 | 3.3413
Heavy Duty Trucks | Diesel | Rigid 28 - 32 t | Euro II | Total | mgSO2/km | [9 empty] | 1003.0121 | 175.5271 | 175.5271 | 175.5271 | 134.9051 | 130.8931 | 104.3133 | 18.5495 | 18.7008 | 20.8834 | 9.1498 | 3.7242 | 3.5606 | 3.5472 | 3.5179 | 3.3516 | 3.1525 | 3.5301 | 3.2613 | 3.0921 | 3.1017 | 2.8785 | 2.8611 | 3.2809
Heavy Duty Trucks | Diesel | Rigid 28 - 32 t | Euro III | Total | mgSO2/km | [13 empty] | 138.6822 | 134.5578 | 107.2338 | 19.0689 | 19.2244 | 21.4681 | 9.4059 | 3.8284 | 3.6603 | 3.6465 | 3.6164 | 3.4454 | 3.2408 | 3.6289 | 3.3526 | 3.1787 | 3.1886 | 2.9591 | 2.9412 | 3.3728
Heavy Duty Trucks | Diesel | Rigid 28 - 32 t | Euro IV | Total | mgSO2/km | 2006: 18.9793; 2007: 21.1943; 2008: 9.286; 2009: 3.7796; 2010: 3.6136; 2011: 3.6; 2012: 3.5703; 2013: 3.4015; 2014: 3.1995; 2015: 3.5826; 2016: 3.3098; 2017: 3.1382; 2018: 3.1479; 2019: 2.9214; 2020: 2.9037; 2021: 3.3298
Heavy Duty Trucks | Diesel | Rigid 28 - 32 t | Euro V | Total | mgSO2/km | 2011: 3.4754; 2012: 3.4467; 2013: 3.2838; 2014: 3.0887; 2015: 3.4587; 2016: 3.1953; 2017: 3.0296; 2018: 3.039; 2019: 2.8203; 2020: 2.8032; 2021: 3.2145
Heavy Duty Trucks | Diesel | Rigid 28 - 32 t | Euro VI A/B/C | Total | mgSO2/km | 2015: 3.501; 2016: 3.2344; 2017: 3.0666; 2018: 3.0762; 2019: 2.8548; 2020: 2.8375; 2021: 3.2539
Heavy Duty Trucks | Diesel | Rigid 28 - 32 t | Euro VI D/E | Total | mgSO2/km | 2019: 2.8548; 2020: 2.8375; 2021: 3.2539
Heavy Duty Trucks | Diesel | Rigid >32 t | Conventional | Total | mgSO2/km | 1134.2161 | 1701.3242 | 1134.2161 | 1134.2161 | 1134.2161 | 1134.2161 | 1134.2161 | 1134.2161 | 1134.2161 | 1134.2161 | 198.4878 | 198.4878 | 198.4878 | 152.5521 | 148.0152 | 117.9585 | 20.976 | 21.1471 | 23.6151 | 10.3466 | 4.2113 | 4.0263 | 4.0112 | 3.9781 | 3.79 | 3.5649 | 3.9918 | 3.6879 | 3.4966 | 3.5075 | 3.2551 | 3.2354 | 3.7101
Heavy Duty Trucks | Diesel | Rigid >32 t | Euro I | Total | mgSO2/km | [6 empty] | 1004.9671 | 1004.9671 | 1004.9671 | 1004.9671 | 175.8692 | 175.8692 | 175.8692 | 135.1681 | 131.1482 | 104.5166 | 18.5857 | 18.7372 | 20.9241 | 9.1676 | 3.7314 | 3.5675 | 3.5541 | 3.5248 | 3.3581 | 3.1587 | 3.537 | 3.2676 | 3.0981 | 3.1078 | 2.8841 | 2.8667 | 3.2873
Heavy Duty Trucks | Diesel | Rigid >32 t | Euro II | Total | mgSO2/km | [9 empty] | 987.2794 | 172.7739 | 172.7739 | 172.7739 | 132.7891 | 128.84 | 102.6771 | 18.2586 | 18.4075 | 20.5558 | 9.0062 | 3.6658 | 3.5047 | 3.4916 | 3.4627 | 3.299 | 3.1031 | 3.4747 | 3.2101 | 3.0436 | 3.0531 | 2.8334 | 2.8162 | 3.2295
Heavy Duty Trucks | Diesel | Rigid >32 t | Euro III | Total | mgSO2/km | [13 empty] | 135.7745 | 131.7366 | 104.9855 | 18.6691 | 18.8213 | 21.018 | 9.2087 | 3.7482 | 3.5835 | 3.5701 | 3.5406 | 3.3732 | 3.1728 | 3.5528 | 3.2823 | 3.112 | 3.1217 | 2.8971 | 2.8796 | 3.3021
Heavy Duty Trucks | Diesel | Rigid >32 t | Euro IV | Total | mgSO2/km | 2006: 18.452; 2007: 20.6056; 2008: 9.0281; 2009: 3.6746; 2010: 3.5132; 2011: 3.5; 2012: 3.4711; 2013: 3.307; 2014: 3.1106; 2015: 3.4831; 2016: 3.2179; 2017: 3.051; 2018: 3.0605; 2019: 2.8402; 2020: 2.8231; 2021: 3.2373
Heavy Duty Trucks | Diesel | Rigid >32 t | Euro V | Total | mgSO2/km | 2011: 3.392; 2012: 3.3639; 2013: 3.2049; 2014: 3.0146; 2015: 3.3756; 2016: 3.1185; 2017: 2.9568; 2018: 2.966; 2019: 2.7525; 2020: 2.7359; 2021: 3.1373
Heavy Duty Trucks | Diesel | Rigid >32 t | Euro VI A/B/C | Total | mgSO2/km | 2015: 3.3989; 2016: 3.1401; 2017: 2.9772; 2018: 2.9865; 2019: 2.7716; 2020: 2.7548; 2021: 3.159
Heavy Duty Trucks | Diesel | Rigid >32 t | Euro VI D/E | Total | mgSO2/km | 2019: 2.7716; 2020: 2.7548; 2021: 3.159
Heavy Duty Trucks | Diesel | Articulated 40 - 50 t | Conventional | Total | mgSO2/km | 1271.9985 | 1907.9977 | 1271.9985 | 1271.9985 | 1271.9985 | 1271.9985 | 1271.9985 | 1271.9985 | 1271.9985 | 1271.9985 | 222.5997 | 222.5997 | 222.5997 | 171.0838 | 165.9958 | 132.2878 | 23.5241 | 23.716 | 26.4838 | 11.6035 | 4.7229 | 4.5154 | 4.4985 | 4.4613 | 4.2504 | 3.998 | 4.4768 | 4.1359 | 3.9214 | 3.9336 | 3.6505 | 3.6284 | 4.1608
Heavy Duty Trucks | Diesel | Articulated 40 - 50 t | Euro I | Total | mgSO2/km | [6 empty] | 1128.8953 | 1128.8953 | 1128.8953 | 1128.8953 | 197.5567 | 197.5567 | 197.5567 | 151.8364 | 147.3208 | 117.4051 | 20.8776 | 21.0478 | 23.5043 | 10.2981 | 4.1916 | 4.0074 | 3.9924 | 3.9594 | 3.7722 | 3.5482 | 3.9731 | 3.6706 | 3.4802 | 3.491 | 3.2398 | 3.2202 | 3.6927
Heavy Duty Trucks | Diesel | Articulated 40 - 50 t | Euro II | Total | mgSO2/km | [9 empty] | 1116.3987 | 195.3698 | 195.3698 | 195.3698 | 150.1556 | 145.69 | 116.1055 | 20.6465 | 20.8149 | 23.2442 | 10.1841 | 4.1452 | 3.9631 | 3.9482 | 3.9156 | 3.7305 | 3.5089 | 3.9291 | 3.6299 | 3.4417 | 3.4524 | 3.2039 | 3.1846 | 3.6518
Heavy Duty Trucks | Diesel | Articulated 40 - 50 t | Euro III | Total | mgSO2/km | [13 empty] | 152.5503 | 148.0135 | 117.9571 | 20.9757 | 21.1468 | 23.6148 | 10.3465 | 4.2113 | 4.0263 | 4.0112 | 3.978 | 3.79 | 3.5649 | 3.9918 | 3.6878 | 3.4966 | 3.5074 | 3.255 | 3.2353 | 3.7101
Heavy Duty Trucks | Diesel | Articulated 40 - 50 t | Euro IV | Total | mgSO2/km | 2006: 20.7959; 2007: 23.223; 2008: 10.1749; 2009: 4.1414; 2010: 3.9595; 2011: 3.9446; 2012: 3.912; 2013: 3.7271; 2014: 3.5057; 2015: 3.9256; 2016: 3.6266; 2017: 3.4385; 2018: 3.4492; 2019: 3.201; 2020: 3.1817; 2021: 3.6485
Heavy Duty Trucks | Diesel | Articulated 40 - 50 t | Euro V | Total | mgSO2/km | 2011: 3.8614; 2012: 3.8295; 2013: 3.6484; 2014: 3.4317; 2015: 3.8427; 2016: 3.5501; 2017: 3.366; 2018: 3.3764; 2019: 3.1334; 2020: 3.1145; 2021: 3.5715
Heavy Duty Trucks | Diesel | Articulated 40 - 50 t | Euro VI A/B/C | Total | mgSO2/km | 2015: 3.867; 2016: 3.5725; 2017: 3.3872; 2018: 3.3978; 2019: 3.1532; 2020: 3.1342; 2021: 3.5941
Heavy Duty Trucks | Diesel | Articulated 40 - 50 t | Euro VI D/E | Total | mgSO2/km | 2019: 3.1532; 2020: 3.1342; 2021: 3.5941
Heavy Duty Trucks Total |  |  |  | Total | mgSO2/km | 841.8366 | 1297.8139 | 857.4616 | 885.9381 | 892.4942 | 900.9208 | 895.6578 | 887.8337 | 872.6172 | 866.1545 | 151.9008 | 149.9059 | 148.6855 | 114.2311 | 111.1817 | 88.6847 | 15.9572 | 16.1327 | 17.9953 | 7.8785 | 3.1727 | 3.0503 | 2.9947 | 2.9707 | 2.8527 | 2.6903 | 3.0285 | 2.8431 | 2.7148 | 2.7426 | 2.5553 | 2.5498 | 2.9595
Buses | Diesel | Urban Buses Standard 15 - 18 t | Conventional | Total | mgSO2/km | 1238.0772 | 1857.1159 | 1238.0772 | 1238.0772 | 1238.0772 | 1238.0772 | 1238.0772 | 1238.0772 | 1238.0772 | 1238.0772 | 216.6635 | 216.6635 | 216.6635 | 166.5214 | 161.5691 | 128.76 | 22.8968 | 23.0835 | 25.7776 | 11.2941 | 4.597 | 4.395 | 4.3785 | 4.3424 | 4.1371 | 3.8913 | 4.3574 | 4.0256 | 3.8168 | 3.8287 | 3.5531
Buses | Diesel | Urban Buses Standard 15 - 18 t | Euro I | Total | mgSO2/km | [5 empty] | 1064.0297 | 1064.0297 | 1064.0297 | 1064.0297 | 1064.0297 | 186.2052 | 186.2052 | 186.2052 | 143.112 | 138.8559 | 110.6591 | 19.678 | 19.8385 | 22.1538 | 9.7064 | 3.9507 | 3.7772 | 3.763 | 3.7319 | 3.5555 | 3.3443 | 3.7448 | 3.4597 | 3.2802 | 3.2904 | 3.0536
Buses | Diesel | Urban Buses Standard 15 - 18 t | Euro II | Total | mgSO2/km | [8 empty] | 1036.5208 | 1036.5208 | 181.3911 | 181.3911 | 181.3911 | 139.412 | 135.266 | 107.7982 | 19.1692 | 19.3256 | 21.581 | 9.4554 | 3.8486 | 3.6795 | 3.6657 | 3.6354 | 3.4636 | 3.2578 | 3.648 | 3.3702 | 3.1954 | 3.2054 | 2.9747 |  | 3.3905
Buses | Diesel | Urban Buses Standard 15 - 18 t | Euro III | Total | mgSO2/km | [13 empty] | 146.0056 | 141.6634 | 112.8965 | 20.0758 | 20.2396 | 22.6017 | 9.9026 | 4.0306 | 3.8535 | 3.8391 | 3.8074 | 3.6274 | 3.4119 | 3.8205 | 3.5296 | 3.3465 | 3.357 | 3.1154 | 3.0965 | 3.5509
Buses | Diesel | Urban Buses Standard 15 - 18 t | Euro IV | Total | mgSO2/km | 2007: 21.5807; 2008: 9.4553; 2009: 3.8485; 2010: 3.6795; 2011: 3.6656; 2012: 3.6354; 2013: 3.4635; 2014: 3.2578; 2015: 3.6479; 2016: 3.3702; 2017: 3.1954; 2018: 3.2053; 2019: 2.9746; 2020: 2.9567; 2021: 3.3905
Buses | Diesel | Urban Buses Standard 15 - 18 t | Euro V | Total | mgSO2/km | 2010: 3.5089; 2011: 3.4958; 2012: 3.4669; 2013: 3.303; 2014: 3.1068; 2015: 3.4789; 2016: 3.214; 2017: 3.0473; 2018: 3.0568; 2019: 2.8368; 2020: 2.8196; 2021: 3.2333
Buses | Diesel | Urban Buses Standard 15 - 18 t | Euro VI A/B/C | Total | mgSO2/km | 2015: 3.5476; 2016: 3.2774; 2017: 3.1074; 2018: 3.1171; 2019: 2.8928; 2020: 2.8753; 2021: 3.2972
Buses | Diesel | Coaches Standard <=18 t | Conventional | Total | mgSO2/km | 907.948 | 1361.922 | 907.948 | 907.948 | 907.948 | 907.948 | 907.948 | 907.948 | 907.948 | 907.948 | 158.8909 | 158.8909 | 158.8909 | 122.119 | 118.4872 | 94.4266 | 16.7914 | 16.9284 | 18.9041 | 8.2826 | 3.3712 | 3.2231 | 3.211 | 3.1845 | 3.0339 | 2.8537 | 3.1955
Buses | Diesel | Coaches Standard <=18 t | Euro I | Total | mgSO2/km | [5 empty] | 837.6051 | 837.6051 | 837.6051 | 837.6051 | 837.6051 | 146.5809 | 146.5809 | 146.5809 | 112.6579 | 109.3075 | 87.1109 | 15.4905 | 15.6168 | 17.4395 | 7.6409 | 3.11 | 2.9734 | 2.9622 | 2.9378 | 2.7989 | 2.6326 | 2.9479 | 2.7234 | 2.5822
Buses | Diesel | Coaches Standard <=18 t | Euro II | Total | mgSO2/km | [8 empty] | 838.5122 | 838.5122 | 146.7396 | 146.7396 | 146.7396 | 112.7799 | 109.4258 | 87.2053 | 15.5073 | 15.6338 | 17.4584 | 7.6492 | 3.1134 | 2.9766 | 2.9654 | 2.9409 | 2.8019 | 2.6355 | 2.9511 | 2.7264 | 2.585 | 2.593 | 2.4064 | 2.3919
Buses | Diesel | Coaches Standard <=18 t | Euro III | Total | mgSO2/km | [13 empty] | 121.2567 | 117.6506 | 93.7599 | 16.6729 | 16.8088 | 18.7706 | 8.2241 | 3.3474 | 3.2003 | 3.1883 | 3.162 | 3.0125 | 2.8336 | 3.1729 | 2.9313 | 2.7793 | 2.7879 | 2.5873 | 2.5717 | 2.949
Buses | Diesel | Coaches Standard <=18 t | Euro IV | Total | mgSO2/km | 2007: 18.5007; 2008: 8.1058; 2009: 3.2993; 2010: 3.1543; 2011: 3.1425; 2012: 3.1165; 2013: 2.9692; 2014: 2.7928; 2015: 3.1273; 2016: 2.8892; 2017: 2.7393; 2018: 2.7478; 2019: 2.5501; 2020: 2.5347; 2021: 2.9066
Buses | Diesel | Coaches Standard <=18 t | Euro V | Total | mgSO2/km | 2010: 3.0847; 2011: 3.0731; 2012: 3.0477; 2013: 2.9036; 2014: 2.7312; 2015: 3.0583; 2016: 2.8254; 2017: 2.6788; 2018: 2.6872; 2019: 2.4938; 2020: 2.4787; 2021: 2.8424
Buses | Diesel | Coaches Standard <=18 t | Euro VI A/B/C | Total | mgSO2/km | 2015: 3.1236; 2016: 2.8858; 2017: 2.7361; 2018: 2.7446; 2019: 2.5471; 2020: 2.5317; 2021: 2.9032
Buses Total |  |  |  | Total | mgSO2/km | 966.5034 | 1450.8709 | 966.1396 | 962.4036 | 962.6989 | 931.3298 | 927.5665 | 920.1449 | 904.9785 | 900.6667 | 156.9351 | 156.1199 | 155.476 | 119.903 | 116.3213 | 92.7457 | 16.4972 | 16.6714 | 18.6341 | 8.1772 | 3.3274 | 3.1809 | 3.1654 | 3.1347 | 2.9802 | 2.8006 | 3.1364 | 2.9031 | 2.755 | 2.7692 | 2.5781 | 2.5598 | 2.9493
L-Category | Petrol | Mopeds 2-stroke <50 cm³ | Conventional | Total | mgSO2/km | 100 | 50 | 50 | 50 | 50 | 50 | 50 | 50 | 50 | 50 | 7.5 | 7.5 | 7.5 | 7.5 | 7.5 | 7.5 | 5.45 | 5.2632 | 1.8516 | 0.6733 | 0.33532 | 0.2058 | 0.20572 | 0.21956 | 0.14113 | 0.14411 | 0.23672 | 0.25918 | 0.28274 | 0.28264 | 0.16641 | 0.1664 | 0.1503
L-Category | Petrol | Mopeds 2-stroke <50 cm³ | Euro 1 | Total | mgSO2/km | [11 empty] | 6 | 6 | 6 | 6 | 6 | 4.36 | 4.2105 | 1.4812 | 0.53864 | 0.26826 | 0.16464 | 0.16458 | 0.17565 | 0.11291 | 0.11529 | 0.18937 | 0.20734 | 0.22619 | 0.22611 | 0.13313 | 0.13312 | 0.12024
L-Category | Petrol | Mopeds 2-stroke <50 cm³ | Euro 2 | Total | mgSO2/km | 2004: 6; 2005: 4.36; 2006: 4.2105; 2007: 1.4812; 2008: 0.53864; 2009: 0.26826; 2010: 0.16464; 2011: 0.16458; 2012: 0.17565; 2013: 0.11291; 2014: 0.11529; 2015: 0.18937; 2016: 0.20734; 2017: 0.22619; 2018: 0.22611; 2019: 0.13313; 2020: 0.13312; 2021: 0.12024
L-Category | Petrol | Mopeds 2-stroke <50 cm³ | Euro 3 | Total | mgSO2/km | 2007: 1.2532; 2008: 0.45572; 2009: 0.22696; 2010: 0.13929; 2011: 0.13924; 2012: 0.14861; 2013: 0.095525; 2014: 0.097543; 2015: 0.16022; 2016: 0.17542; 2017: 0.19137; 2018: 0.19131; 2019: 0.11264; 2020: 0.11263; 2021: 0.10173
L-Category | Petrol | Mopeds 4-stroke <50 cm³ | Conventional | Total | mgSO2/km | 100 | 50 | 50 | 50 | 50 | 50 | 50 | 50 | 50 | 50 | 7.5 | 7.5 | 7.5 | 7.5 | 7.5 | 7.5 | 5.45 | 5.2632 | 1.8516 | 0.6733 | 0.33532 | 0.2058 | 0.20572 | 0.21956 | 0.14113 | 0.14411 | 0.23672 | 0.25918 | 0.28274 | 0.28264 | 0.16641 | 0.1664 | 0.1503
L-Category | Petrol | Mopeds 4-stroke <50 cm³ | Euro 1 | Total | mgSO2/km | [11 empty] | 6 | 6 | 6 | 6 | 6 | 4.36 | 4.2105 | 1.4812 | 0.53864 | 0.26826 | 0.16464 | 0.16458 | 0.17565 | 0.11291 | 0.11529 | 0.18937 | 0.20734 | 0.22619 | 0.22611 | 0.13313 | 0.13312 | 0.12024
L-Category | Petrol | Mopeds 4-stroke <50 cm³ | Euro 2 | Total | mgSO2/km | 2004: 6; 2005: 4.36; 2006: 4.2105; 2007: 1.4812; 2008: 0.53864; 2009: 0.26826; 2010: 0.16464; 2011: 0.16458; 2012: 0.17565; 2013: 0.11291; 2014: 0.11529; 2015: 0.18937; 2016: 0.20734; 2017: 0.22619; 2018: 0.22611; 2019: 0.13313; 2020: 0.13312; 2021: 0.12024
L-Category | Petrol | Mopeds 4-stroke <50 cm³ | Euro 3 | Total | mgSO2/km | 2007: 1.2532; 2008: 0.45572; 2009: 0.22696; 2010: 0.13929; 2011: 0.13924; 2012: 0.14861; 2013: 0.095525; 2014: 0.097543; 2015: 0.16022; 2016: 0.17542; 2017: 0.19137; 2018: 0.19131; 2019: 0.11264; 2020: 0.11263; 2021: 0.10173
L-Category | Petrol | Motorcycles 2-stroke >50 cm³ | Conventional | Total | mgSO2/km | 116.9688 | 58.4844 | 58.4844 | 58.4844 | 58.4844 | 58.4844 | 58.4844 | 58.4844 | 58.4844 | 58.4844 | 8.7727 | 8.7727 | 8.7727 | 8.7727 | 8.7727 | 8.7727 | 6.3748 | 6.1563 | 2.1657 | 0.78755 | 0.39222 | 0.24072 | 0.24063 | 0.25682 | 0.16508 | 0.16857 | 0.27689 | 0.30316 | 0.33071 | 0.3306 | 0.19465 | 0.19464 | 0.17581
L-Category | Petrol | Motorcycles 4-stroke <250 cm³ | Conventional | Total | mgSO2/km | 125.7084 | 62.8542 | 62.8542 | 62.8542 | 62.8542 | 62.8542 | 62.8542 | 62.8542 | 62.8542 | 62.8542 | 9.4281 | 9.4281 | 9.4281 | 9.4281 | 9.4281 | 9.4281 | 6.8511 | 6.6162 | 2.3276 | 0.84639 | 0.42153 | 0.2587 | 0.25861 | 0.27601 | 0.17742 | 0.18116 | 0.29757 | 0.32581 | 0.35542 | 0.3553 | 0.2092 | 0.20918 | 0.18894
L-Category | Petrol | Motorcycles 4-stroke <250 cm³ | Euro 1 | Total | mgSO2/km | [11 empty] | 7.7501 | 7.7501 | 7.7501 | 7.7501 | 7.7501 | 5.6317 | 5.4387 | 1.9133 | 0.69575 | 0.34651 | 0.21266 | 0.21258 | 0.22689 | 0.14584 | 0.14892 | 0.24461 | 0.26782 | 0.29217 | 0.29207 | 0.17196 | 0.17195 | 0.15532
L-Category | Petrol | Motorcycles 4-stroke <250 cm³ | Euro 2 | Total | mgSO2/km | 2004: 6.2355; 2005: 4.5311; 2006: 4.3758; 2007: 1.5394; 2008: 0.55978; 2009: 0.27879; 2010: 0.1711; 2011: 0.17104; 2012: 0.18254; 2013: 0.11734; 2014: 0.11982; 2015: 0.19681; 2016: 0.21548; 2017: 0.23507; 2018: 0.23499; 2019: 0.13836; 2020: 0.13835; 2021: 0.12496
L-Category | Petrol | Motorcycles 4-stroke <250 cm³ | Euro 3 | Total | mgSO2/km | 2007: 1.2208; 2008: 0.44392; 2009: 0.22109; 2010: 0.13569; 2011: 0.13564; 2012: 0.14476; 2013: 0.093052; 2014: 0.095018; 2015: 0.15607; 2016: 0.17088; 2017: 0.18641; 2018: 0.18635; 2019: 0.10972; 2020: 0.10971; 2021: 0.099098
L-Category | Petrol | Motorcycles 4-stroke 250 - 750 cm³ | Conventional | Total | mgSO2/km | 145.9235 | 72.9618 | 72.9618 | 72.9618 | 72.9618 | 72.9618 | 72.9618 | 72.9618 | 72.9618 | 72.9618 | 10.9443 | 10.9443 | 10.9443 | 10.9443 | 10.9443 | 10.9443 | 7.9528 | 7.6802 | 2.7018 | 0.9825 | 0.48932 | 0.30031 | 0.3002 | 0.32039 | 0.20595 | 0.2103 | 0.34543 | 0.3782 | 0.41258 | 0.41244 | 0.24284 | 0.24282 | 0.21933
L-Category | Petrol | Motorcycles 4-stroke 250 - 750 cm³ | Euro 1 | Total | mgSO2/km | [11 empty] | 10.3226 | 10.3226 | 10.3226 | 10.3226 | 10.3226 | 7.5011 | 7.2439 | 2.5484 | 0.92669 | 0.46152 | 0.28325 | 0.28315 | 0.3022 | 0.19425 | 0.19835 | 0.32581 | 0.35672 | 0.38914 | 0.38901 | 0.22904 | 0.22903 | 0.20687
L-Category | Petrol | Motorcycles 4-stroke 250 - 750 cm³ | Euro 2 | Total | mgSO2/km | 2004: 9.4729; 2005: 6.8836; 2006: 6.6476; 2007: 2.3386; 2008: 0.85041; 2009: 0.42353; 2010: 0.25993; 2011: 0.25984; 2012: 0.27732; 2013: 0.17826; 2014: 0.18202; 2015: 0.29899; 2016: 0.32735; 2017: 0.35711; 2018: 0.35699; 2019: 0.21019; 2020: 0.21017; 2021: 0.18984
L-Category | Petrol | Motorcycles 4-stroke 250 - 750 cm³ | Euro 3 | Total | mgSO2/km | 2007: 3.2196; 2008: 1.1708; 2009: 0.58309; 2010: 0.35786; 2011: 0.35773; 2012: 0.3818; 2013: 0.24541; 2014: 0.2506; 2015: 0.41163; 2016: 0.45068; 2017: 0.49165; 2018: 0.49148; 2019: 0.28937; 2020: 0.28935; 2021: 0.26136
L-Category | Petrol | Motorcycles 4-stroke >750 cm³ | Conventional | Total | mgSO2/km | 168.0698 | 84.0349 | 84.0349 | 84.0349 | 84.0349 | 84.0349 | 84.0349 | 84.0349 | 84.0349 | 84.0349 | 12.6052 | 12.6052 | 12.6052 | 12.6052 | 12.6052 | 12.6052 | 9.1598 | 8.8458 | 3.1119 | 1.1316 | 0.56358 | 0.34588 | 0.34576 | 0.36902 | 0.2372 | 0.24221 | 0.39785 | 0.4356 | 0.47519 | 0.47503 | 0.27969 | 0.27967 | 0.25261
L-Category | Petrol | Motorcycles 4-stroke >750 cm³ | Euro 1 | Total | mgSO2/km | [11 empty] | 11.687 | 11.687 | 11.687 | 11.687 | 11.687 | 8.4925 | 8.2014 | 2.8852 | 1.0492 | 0.52253 | 0.32069 | 0.32057 | 0.34214 | 0.21992 | 0.22457 | 0.36887 | 0.40387 | 0.44058 | 0.44043 | 0.25932 | 0.2593 | 0.23421
L-Category | Petrol | Motorcycles 4-stroke >750 cm³ | Euro 2 | Total | mgSO2/km | 2004: 11.5841; 2005: 8.4177; 2006: 8.1292; 2007: 2.8598; 2008: 1.0399; 2009: 0.51792; 2010: 0.31786; 2011: 0.31775; 2012: 0.33913; 2013: 0.21798; 2014: 0.22259; 2015: 0.36562; 2016: 0.40031; 2017: 0.4367; 2018: 0.43655; 2019: 0.25703; 2020: 0.25701; 2021: 0.23215
L-Category | Petrol | Motorcycles 4-stroke >750 cm³ | Euro 3 | Total | mgSO2/km | 2007: 3.2234; 2008: 1.1722; 2009: 0.58378; 2010: 0.35828; 2011: 0.35815; 2012: 0.38225; 2013: 0.2457; 2014: 0.25089; 2015: 0.41211; 2016: 0.45121; 2017: 0.49223; 2018: 0.49206; 2019: 0.28972; 2020: 0.2897; 2021: 0.26167
L-Category Total |  |  |  | Total | mgSO2/km | 139.9749 | 69.9873 | 69.987 | 69.988 | 69.9881 | 69.988 | 69.9869 | 69.988 | 69.9875 | 69.9879 | 10.4981 | 10.3529 | 10.2448 | 10.1769 | 10.1263 | 9.9953 | 7.2022 | 6.9011 | 2.4535 | 0.90259 | 0.44785 | 0.27768 | 0.27987 | 0.30042 | 0.19502 | 0.20055 | 0.33221 | 0.36698 | 0.40391 | 0.40783 | 0.24167 | 0.24364 | 0.22191
|  |  |  | Implied Emission Factors (g/km) |  | 1987 | 1990 | 1991 | 1992 | 1993 | 1994 | 1995 | 1996 | 1997 | 1998 | 1999 | 2000 | 2001 | 2002 | 2003 | 2004 | 2005 | 2006 | 2007 | 2008 | 2009 | 2010 | 2011 | 2012 | 2013 | 2014 | 2015 | 2016 | 2017 | 2018 | 2019 | 2020 | 2021
[5 empty] | Passenger cars | 216.6742 | 128.9692 | 120.2003 | 118.8999 | 119.7377 | 120.32 | 120.8782 | 121.6207 | 121.1441 | 120.4238 | 18.7017 | 18.5559 | 18.5582 | 17.5341 | 17.5418 | 16.8488 | 10.4652 | 10.1217 | 4.1351 | 1.5586 | 0.73867 | 0.53453 | 0.54566 | 0.57377 | 0.47364 | 0.47149 | 0.61736 | 0.61527 | 0.61956 | 0.6195 | 0.50335 | 0.5045 | 0.54377
[5 empty] | Light Duty Vehicles | 284.9665 | 376.6032 | 258.9333 | 261.0082 | 267.4364 | 268.0044 | 267.6364 | 267.5958 | 264.1751 | 264.4345 | 45.9392 | 45.7287 | 45.5381 | 35.0254 | 33.9213 | 27.1163 | 4.9241 | 4.9689 | 5.5349 | 2.4503 | 0.9991 | 0.95698 | 0.95624 | 0.94984 | 0.90625 | 0.85738 | 0.96571 | 0.89743 | 0.8555 | 0.86181 | 0.80222 | 0.79997 | 0.92091
[5 empty] | Heavy Duty Vehicles | 841.8366 | 1297.8139 | 857.4616 | 885.9381 | 892.4942 | 900.9208 | 895.6578 | 887.8337 | 872.6172 | 866.1545 | 151.9008 | 149.9059 | 148.6855 | 114.2311 | 111.1817 | 88.6847 | 15.9572 | 16.1327 | 17.9953 | 7.8785 | 3.1727 | 3.0503 | 2.9947 | 2.9707 | 2.8527 | 2.6903 | 3.0285 | 2.8431 | 2.7148 | 2.7426 | 2.5553 | 2.5498 | 2.9595
[5 empty] | Buses | 966.5034 | 1450.8709 | 966.1396 | 962.4036 | 962.6989 | 931.3298 | 927.5665 | 920.1449 | 904.9785 | 900.6667 | 156.9351 | 156.1199 | 155.476 | 119.903 | 116.3213 | 92.7457 | 16.4972 | 16.6714 | 18.6341 | 8.1772 | 3.3274 | 3.1809 | 3.1654 | 3.1347 | 2.9802 | 2.8006 | 3.1364 | 2.9031 | 2.755 | 2.7692 | 2.5781 | 2.5598 | 2.9493
[5 empty] | Mopeds and Motorcycles | 139.9749 | 69.9873 | 69.987 | 69.988 | 69.9881 | 69.988 | 69.9869 | 69.988 | 69.9875 | 69.9879 | 10.4981 | 10.3529 | 10.2448 | 10.1769 | 10.1263 | 9.9953 | 7.2022 | 6.9011 | 2.4535 | 0.90259 | 0.44785 | 0.27768 | 0.27987 | 0.30042 | 0.19502 | 0.20055 | 0.33221 | 0.36698 | 0.40391 | 0.40783 | 0.24167 | 0.24364 | 0.22191

## gNMVOCkm
Category | Fuel | Segment | Euro Standard | Emission | Implied E.F. | 1987 | 1990 | 1991 | 1992 | 1993 | 1994 | 1995 | 1996 | 1997 | 1998 | 1999 | 2000 | 2001 | 2002 | 2003 | 2004 | 2005 | 2006 | 2007 | 2008 | 2009 | 2010 | 2011 | 2012 | 2013 | 2014 | 2015 | 2016 | 2017 | 2018 | 2019 | 2020 | 2021
Passenger Cars | Petrol | Small | PRE ECE | Total | gNMVOC/km | 1987: 2.6379
Passenger Cars | Petrol | Small | ECE 15/00-01 | Total | gNMVOC/km | 1987: 2.0981; 1990: 2.1098; 1991: 2.1131; 1992: 2.1307; 1993: 2.1368; 1994: 2.1398; 1995: 2.1391; 1996: 2.131
Passenger Cars | Petrol | Small | ECE 15/02 | Total | gNMVOC/km | 1987: 1.9849; 1990: 1.9825; 1991: 1.985; 1992: 1.9891; 1993: 1.9934; 1994: 1.9955; 1995: 1.995; 1996: 2.006; 1997: 2.0297; 1998: 2.024; 1999: 2.0221; 2000: 2.0815; 2001: 2.124
Passenger Cars | Petrol | Small | ECE 15/03 | Total | gNMVOC/km | 1987: 1.9709; 1990: 1.9744; 1991: 1.9767; 1992: 1.9785; 1993: 1.9823; 1994: 1.9842; 1995: 1.9837; 1996: 1.9809; 1997: 1.9897; 1998: 1.9856; 1999: 1.9843; 2000: 2.0096; 2001: 2.0319; 2002: 2.035; 2003: 2.0688; 2004: 2.0661
Passenger Cars | Petrol | Small | ECE 15/04 | Total | gNMVOC/km | 1.6281 | 1.6274 | 1.6295 | 1.6207 | 1.6238 | 1.6254 | 1.625 | 1.6281 | 1.6341 | 1.6306 | 1.6294 | 1.6348 | 1.6436 | 1.647 | 1.6627 | 1.6643 | 1.6508 | 1.6528 | 1.6582 | 1.646 | 1.6706 | 1.6654 | 1.6808 | 1.6808 | 1.6816 | 1.6783 | 1.672 | 1.69 | 1.737 | 1.7671 | 1.818 | 1.9292
Passenger Cars | Petrol | Small | Euro 1 | Total | gNMVOC/km |  |  |  | 0.55689 | 0.56631 | 0.57339 | 0.57917 | 0.58582 | 0.58789 | 0.59199 | 0.5936 | 0.59711 | 0.59913 | 0.60497 | 0.60913 | 0.61493 | 0.64784 | 0.66532 | 0.66217 | 0.67189 | 0.67855 | 0.70057 | 0.69842 | 0.71268 | 0.71613 | 0.71273 | 0.70576 | 0.71841 | 0.749 | 0.7799 | 0.79958 | 0.9018 | 0.87576
Passenger Cars | Petrol | Small | Euro 2 | Total | gNMVOC/km | [8 empty] | 0.29059 | 0.2965 | 0.30116 | 0.30744 | 0.31389 | 0.32417 | 0.33442 | 0.33786 | 0.3756 | 0.3851 | 0.3903 | 0.39204 | 0.40404 | 0.41215 | 0.41727 | 0.42423 | 0.42882 | 0.42911 | 0.42544 | 0.42441 | 0.43753 | 0.45561 | 0.47512 | 0.554 | 0.53392
Passenger Cars | Petrol | Small | Euro 3 | Total | gNMVOC/km | [13 empty] | 0.15528 | 0.16255 | 0.16873 | 0.18776 | 0.19904 | 0.21144 | 0.2234 | 0.23193 | 0.23791 | 0.23725 | 0.24314 | 0.2446 | 0.2478 | 0.24746 | 0.24957 | 0.25709 | 0.26614 | 0.27509 | 0.32422 | 0.31172
Passenger Cars | Petrol | Small | Euro 4 | Total | gNMVOC/km | 2006: 0.11015; 2007: 0.11924; 2008: 0.12715; 2009: 0.13831; 2010: 0.14999; 2011: 0.16073; 2012: 0.17374; 2013: 0.18863; 2014: 0.18999; 2015: 0.19263; 2016: 0.19328; 2017: 0.19945; 2018: 0.20546; 2019: 0.21182; 2020: 0.25696; 2021: 0.24548
Passenger Cars | Petrol | Small | Euro 5 | Total | gNMVOC/km | 2011: 0.10846; 2012: 0.11856; 2013: 0.12863; 2014: 0.13783; 2015: 0.14569; 2016: 0.15372; 2017: 0.16542; 2018: 0.1762; 2019: 0.19639; 2020: 0.25058; 2021: 0.24136
Passenger Cars | Petrol | Small | Euro 6 a/b/c | Total | gNMVOC/km | 2015: 0.26319; 2016: 0.26992; 2017: 0.27944; 2018: 0.28911; 2019: 0.29479; 2020: 0.33064; 2021: 0.32952
Passenger Cars | Petrol | Small | Euro 6 d-temp | Total | gNMVOC/km | 2019: 0.26124; 2020: 0.28555; 2021: 0.28771
Passenger Cars | Petrol | Small | Euro 6 d | Total | gNMVOC/km | 2021: 0.24102
Passenger Cars | Petrol | Medium | PRE ECE | Total | gNMVOC/km | 1987: 2.6705
Passenger Cars | Petrol | Medium | ECE 15/00-01 | Total | gNMVOC/km | 1987: 2.1344; 1990: 2.1454; 1991: 2.1481; 1992: 2.1657; 1993: 2.171; 1994: 2.1732; 1995: 2.1741; 1996: 2.1667
Passenger Cars | Petrol | Medium | ECE 15/02 | Total | gNMVOC/km | 1987: 2.0226; 1990: 2.0219; 1991: 2.0239; 1992: 2.0272; 1993: 2.0309; 1994: 2.0324; 1995: 2.033; 1996: 2.0434; 1997: 2.0669; 1998: 2.0619; 1999: 2.0614; 2000: 2.1651; 2001: 2.1699
Passenger Cars | Petrol | Medium | ECE 15/03 | Total | gNMVOC/km | 1987: 2.0128; 1990: 2.0156; 1991: 2.0175; 1992: 2.0177; 1993: 2.021; 1994: 2.0224; 1995: 2.0229; 1996: 2.0217; 1997: 2.0292; 1998: 2.0258; 1999: 2.0254; 2000: 2.0609; 2001: 2.0885; 2002: 2.0928; 2003: 2.1284; 2004: 2.1371
Passenger Cars | Petrol | Medium | ECE 15/04 | Total | gNMVOC/km | 1.6713 | 1.6699 | 1.6718 | 1.6637 | 1.6665 | 1.6677 | 1.6682 | 1.6705 | 1.6747 | 1.6716 | 1.6713 | 1.6749 | 1.6824 | 1.686 | 1.7012 | 1.705 | 1.6891 | 1.694 | 1.6965 | 1.6841 | 1.7066 | 1.7177 | 1.7387 | 1.7471 | 1.7561 | 1.7641 | 1.7789 | 1.7987 | 1.7982 | 1.8147 | 1.8695 | 1.9823
Passenger Cars | Petrol | Medium | Euro 1 | Total | gNMVOC/km |  |  |  | 0.57849 | 0.58106 | 0.5829 | 0.58448 | 0.58519 | 0.58549 | 0.58474 | 0.58461 | 0.58594 | 0.58645 | 0.58829 | 0.58994 | 0.59234 | 0.58619 | 0.5916 | 0.58364 | 0.58363 | 0.58543 | 0.59433 | 0.596 | 0.60391 | 0.60615 | 0.60665 | 0.60631 | 0.61587 | 0.62767 | 0.63836 | 0.65727 | 0.69994 | 0.68904
Passenger Cars | Petrol | Medium | Euro 2 | Total | gNMVOC/km | [8 empty] | 0.29436 | 0.29509 | 0.29639 | 0.29699 | 0.2987 | 0.30134 | 0.3029 | 0.30406 | 0.30466 | 0.30711 | 0.30441 | 0.30307 | 0.3061 | 0.30923 | 0.31153 | 0.3149 | 0.31696 | 0.31774 | 0.31773 | 0.31983 | 0.32606 | 0.3339 | 0.34344 | 0.37189 | 0.36463
Passenger Cars | Petrol | Medium | Euro 3 | Total | gNMVOC/km | [13 empty] | 0.15908 | 0.16139 | 0.16361 | 0.16835 | 0.17051 | 0.17151 | 0.17186 | 0.17416 | 0.17645 | 0.1769 | 0.17947 | 0.18036 | 0.18177 | 0.18214 | 0.18377 | 0.18705 | 0.19061 | 0.19425 | 0.21257 | 0.20792
Passenger Cars | Petrol | Medium | Euro 4 | Total | gNMVOC/km | 2006: 0.10254; 2007: 0.10487; 2008: 0.10652; 2009: 0.10976; 2010: 0.11224; 2011: 0.11455; 2012: 0.11797; 2013: 0.1198; 2014: 0.12051; 2015: 0.12172; 2016: 0.12264; 2017: 0.12493; 2018: 0.12715; 2019: 0.13002; 2020: 0.14586; 2021: 0.14183
Passenger Cars | Petrol | Medium | Euro 5 | Total | gNMVOC/km | 2011: 0.10033; 2012: 0.10358; 2013: 0.1064; 2014: 0.10901; 2015: 0.11105; 2016: 0.11227; 2017: 0.11496; 2018: 0.11783; 2019: 0.12169; 2020: 0.13867; 2021: 0.13458
Passenger Cars | Petrol | Medium | Euro 6 a/b/c | Total | gNMVOC/km | 2015: 0.24778; 2016: 0.24613; 2017: 0.2477; 2018: 0.25082; 2019: 0.25523; 2020: 0.2703; 2021: 0.26825
Passenger Cars | Petrol | Medium | Euro 6 d-temp | Total | gNMVOC/km | 2019: 0.24679; 2020: 0.25856; 2021: 0.25763
Passenger Cars | Petrol | Medium | Euro 6 d | Total | gNMVOC/km | 2021: 0.23736
Passenger Cars | Petrol | Large-SUV-Executive | PRE ECE | Total | gNMVOC/km | 1987: 2.8286
Passenger Cars | Petrol | Large-SUV-Executive | ECE 15/00-01 | Total | gNMVOC/km | 1987: 2.2444; 1990: 2.2788; 1991: 2.2896; 1992: 2.3171; 1993: 2.3272; 1994: 2.3285; 1995: 2.323; 1996: 2.3111
Passenger Cars | Petrol | Large-SUV-Executive | ECE 15/02 | Total | gNMVOC/km | 1987: 2.12; 1990: 2.1229; 1991: 2.13; 1992: 2.134; 1993: 2.14; 1994: 2.1408; 1995: 2.1375; 1996: 2.1729; 1997: 2.2084; 1998: 2.2019; 1999: 2.1974; 2000: 2.2184; 2001: 2.2589
Passenger Cars | Petrol | Large-SUV-Executive | ECE 15/03 | Total | gNMVOC/km | 1987: 2.1087; 1990: 2.1081; 1991: 2.1143; 1992: 2.1128; 1993: 2.1177; 1994: 2.1184; 1995: 2.1157; 1996: 2.12; 1997: 2.1298; 1998: 2.1259; 1999: 2.1232; 2000: 2.1792; 2001: 2.2154; 2002: 2.2321; 2003: 2.2646; 2004: 2.2706
Passenger Cars | Petrol | Large-SUV-Executive | ECE 15/04 | Total | gNMVOC/km | 1.7723 | 1.7636 | 1.7699 | 1.7574 | 1.7619 | 1.7624 | 1.76 | 1.7608 | 1.7645 | 1.7613 | 1.759 | 1.7704 | 1.7864 | 1.7953 | 1.8155 | 1.8257 | 1.8152 | 1.8296 | 1.8311 | 1.8206 | 1.8558 | 1.8612 | 1.8772 | 1.9018 | 1.9209 | 1.9519 | 1.969 | 1.9486 | 2.0075 | 2.0088 | 1.9954 | 2.1267
Passenger Cars | Petrol | Large-SUV-Executive | Euro 1 | Total | gNMVOC/km |  |  |  | 0.4171 | 0.41964 | 0.42136 | 0.42238 | 0.42269 | 0.42236 | 0.42269 | 0.42207 | 0.42368 | 0.42436 | 0.42673 | 0.42907 | 0.43157 | 0.43127 | 0.4369 | 0.43188 | 0.43277 | 0.43633 | 0.44781 | 0.45262 | 0.46248 | 0.46364 | 0.46775 | 0.46773 | 0.47774 | 0.49286 | 0.49617 | 0.50583 | 0.54859 | 0.53768
Passenger Cars | Petrol | Large-SUV-Executive | Euro 2 | Total | gNMVOC/km | [8 empty] | 0.2022 | 0.20309 | 0.20421 | 0.20479 | 0.20655 | 0.20889 | 0.21075 | 0.21156 | 0.21468 | 0.21715 | 0.21638 | 0.21572 | 0.21946 | 0.22381 | 0.22706 | 0.23226 | 0.23444 | 0.23666 | 0.24043 | 0.24476 | 0.25497 | 0.26633 | 0.27762 | 0.31235 | 0.3035
Passenger Cars | Petrol | Large-SUV-Executive | Euro 3 | Total | gNMVOC/km | [13 empty] | 0.10451 | 0.1071 | 0.10901 | 0.11536 | 0.11857 | 0.12013 | 0.12046 | 0.12271 | 0.12473 | 0.12586 | 0.12785 | 0.12832 | 0.12828 | 0.13128 | 0.13535 | 0.13985 | 0.14524 | 0.15239 | 0.1735 | 0.16813
Passenger Cars | Petrol | Large-SUV-Executive | Euro 4 | Total | gNMVOC/km | 2006: 0.072259; 2007: 0.074917; 2008: 0.076443; 2009: 0.079334; 2010: 0.082968; 2011: 0.085095; 2012: 0.088606; 2013: 0.091596; 2014: 0.092006; 2015: 0.093626; 2016: 0.095492; 2017: 0.098182; 2018: 0.10104; 2019: 0.10521; 2020: 0.12236; 2021: 0.118
Passenger Cars | Petrol | Large-SUV-Executive | Euro 5 | Total | gNMVOC/km | 2011: 0.070759; 2012: 0.073899; 2013: 0.077425; 2014: 0.079742; 2015: 0.081157; 2016: 0.081515; 2017: 0.085024; 2018: 0.087403; 2019: 0.09431; 2020: 0.11267; 2021: 0.10977
Passenger Cars | Petrol | Large-SUV-Executive | Euro 6 a/b/c | Total | gNMVOC/km | 2015: 0.23974; 2016: 0.24096; 2017: 0.2437; 2018: 0.24619; 2019: 0.25537; 2020: 0.27054; 2021: 0.26869
Passenger Cars | Petrol | Large-SUV-Executive | Euro 6 d-temp | Total | gNMVOC/km | 2019: 0.24476; 2020: 0.256; 2021: 0.25535
Passenger Cars | Petrol | Large-SUV-Executive | Euro 6 d | Total | gNMVOC/km | 2021: 0.23797
Passenger Cars | Petrol Hybrid | Small | Euro 4 | Total | gNMVOC/km | 2005: 0.099056; 2006: 0.10748; 2007: 0.11694; 2008: 0.12527; 2009: 0.13715; 2010: 0.14923; 2011: 0.16014; 2012: 0.1727; 2013: 0.17753; 2014: 0.17888; 2015: 0.18152; 2016: 0.18217; 2017: 0.18834; 2018: 0.19435; 2019: 0.20071; 2020: 0.24585; 2021: 0.23437
Passenger Cars | Petrol Hybrid | Small | Euro 5 | Total | gNMVOC/km | 2011: 0.1054; 2012: 0.1155; 2013: 0.12558; 2014: 0.13477; 2015: 0.14264; 2016: 0.15066; 2017: 0.16236; 2018: 0.17314; 2019: 0.19334; 2020: 0.24752; 2021: 0.2383
Passenger Cars | Petrol Hybrid | Small | Euro 6 a/b/c | Total | gNMVOC/km | 2015: 0.26013; 2016: 0.26686; 2017: 0.27638; 2018: 0.28606; 2019: 0.29173; 2020: 0.32758; 2021: 0.32646
Passenger Cars | Petrol Hybrid | Small | Euro 6 d-temp | Total | gNMVOC/km | 2019: 0.25818; 2020: 0.2825; 2021: 0.28465
Passenger Cars | Petrol Hybrid | Small | Euro 6 d | Total | gNMVOC/km | 2021: 0.24608
Passenger Cars | Petrol Hybrid | Medium | Euro 4 | Total | gNMVOC/km | 2005: 0.091427; 2006: 0.09327; 2007: 0.095765; 2008: 0.097808; 2009: 0.10054; 2010: 0.10307; 2011: 0.10534; 2012: 0.10687; 2013: 0.10869; 2014: 0.1094; 2015: 0.11061; 2016: 0.11154; 2017: 0.11382; 2018: 0.11604; 2019: 0.11891; 2020: 0.13475; 2021: 0.13072
Passenger Cars | Petrol Hybrid | Medium | Euro 5 | Total | gNMVOC/km | 2011: 0.097274; 2012: 0.10052; 2013: 0.10334; 2014: 0.10595; 2015: 0.10799; 2016: 0.10921; 2017: 0.1119; 2018: 0.11478; 2019: 0.11863; 2020: 0.13561; 2021: 0.13153
Passenger Cars | Petrol Hybrid | Medium | Euro 6 a/b/c | Total | gNMVOC/km | 2015: 0.24472; 2016: 0.24307; 2017: 0.24464; 2018: 0.24776; 2019: 0.25217; 2020: 0.26724; 2021: 0.26519
Passenger Cars | Petrol Hybrid | Medium | Euro 6 d-temp | Total | gNMVOC/km | 2019: 0.24374; 2020: 0.25551; 2021: 0.25457
Passenger Cars | Petrol Hybrid | Medium | Euro 6 d | Total | gNMVOC/km | 2021: 0.23606
Passenger Cars | Petrol Hybrid | Large-SUV-Executive | Euro 4 | Total | gNMVOC/km | 2005: 0.061163; 2006: 0.063305; 2007: 0.065959; 2008: 0.067303; 2009: 0.070569; 2010: 0.074008; 2011: 0.076446; 2012: 0.078781; 2013: 0.080489; 2014: 0.080899; 2015: 0.082519; 2016: 0.084384; 2017: 0.087075; 2018: 0.089937; 2019: 0.094106; 2020: 0.11125; 2021: 0.10689
Passenger Cars | Petrol Hybrid | Large-SUV-Executive | Euro 5 | Total | gNMVOC/km | 2011: 0.067702; 2012: 0.070841; 2013: 0.074368; 2014: 0.076684; 2015: 0.078099; 2016: 0.078457; 2017: 0.081967; 2018: 0.084345; 2019: 0.091252; 2020: 0.10962; 2021: 0.10671
Passenger Cars | Petrol Hybrid | Large-SUV-Executive | Euro 6 a/b/c | Total | gNMVOC/km | 2015: 0.23668; 2016: 0.2379; 2017: 0.24064; 2018: 0.24313; 2019: 0.25232; 2020: 0.26748; 2021: 0.26563
Passenger Cars | Petrol Hybrid | Large-SUV-Executive | Euro 6 d-temp | Total | gNMVOC/km | 2019: 0.2417; 2020: 0.25294; 2021: 0.2523
Passenger Cars | Petrol Hybrid | Large-SUV-Executive | Euro 6 d | Total | gNMVOC/km | 2021: 0.2363
Passenger Cars | Petrol PHEV | Small | Euro 6 a/b/c | Total | gNMVOC/km | 2015: 0.1189; 2016: 0.12617; 2017: 0.14162; 2018: 0.16097; 2019: 0.16399; 2020: 0.23687; 2021: 0.2344
Passenger Cars | Petrol PHEV | Small | Euro 6 d-temp | Total | gNMVOC/km | 2019: 0.11026; 2020: 0.1642; 2021: 0.16611
Passenger Cars | Petrol PHEV | Small | Euro 6 d | Total | gNMVOC/km | 2021: 0.078481
Passenger Cars | Petrol PHEV | Medium | Euro 6 a/b/c | Total | gNMVOC/km | 2015: 0.081761; 2016: 0.076685; 2017: 0.078552; 2018: 0.084892; 2019: 0.091177; 2020: 0.12803; 2021: 0.12124
Passenger Cars | Petrol PHEV | Medium | Euro 6 d-temp | Total | gNMVOC/km | 2019: 0.076827; 2020: 0.10894; 2021: 0.10776
Passenger Cars | Petrol PHEV | Medium | Euro 6 d | Total | gNMVOC/km | 2021: 0.081646
Passenger Cars | Petrol PHEV | Large-SUV-Executive | Euro 6 a/b/c | Total | gNMVOC/km | 2015: 0.060208; 2016: 0.061968; 2017: 0.066072; 2018: 0.071471; 2019: 0.089834; 2020: 0.12609; 2021: 0.11928
Passenger Cars | Petrol PHEV | Large-SUV-Executive | Euro 6 d-temp | Total | gNMVOC/km | 2019: 0.070241; 2020: 0.099821; 2021: 0.095454
Passenger Cars | Petrol PHEV | Large-SUV-Executive | Euro 6 d | Total | gNMVOC/km | 2021: 0.056588
Passenger Cars | Diesel | Small | Conventional | Total | gNMVOC/km | 0.1208 | 0.1208 | 0.1208 | 0.1208 | 0.1208 | 0.1208 | 0.1208 | 0.1208 | 0.1208 | 0.1208 | 0.1208 | 0.11413 | 0.11413 | 0.11413 | 0.11413 | 0.11413 | 0.11697 | 0.11697 | 0.11697 | 0.11697 | 0.11697 | 0.11697 | 0.11697 | 0.11697 | 0.11697 | 0.11697 | 0.11697 | 0.11697 | 0.11697 | 0.11697 | 0.11697 | 0.11697 | 0.11697
Passenger Cars | Diesel | Small | Euro 1 | Total | gNMVOC/km |  |  |  | 0.039507 | 0.039507 | 0.039507 | 0.039507 | 0.039507 | 0.039507 | 0.039507 | 0.039507 | 0.037065 | 0.037065 | 0.037065 | 0.037065 | 0.037065 | 0.038105 | 0.038105 | 0.038105 | 0.038105 | 0.038105 | 0.038105 | 0.038105 | 0.038105 | 0.038105 | 0.038105 | 0.038105 | 0.038105 | 0.038105 | 0.038105 | 0.038105 | 0.038105 | 0.038105
Passenger Cars | Diesel | Small | Euro 2 | Total | gNMVOC/km | [8 empty] | 0.028516 | 0.028516 | 0.028516 | 0.026925 | 0.026925 | 0.026925 | 0.026925 | 0.026925 | 0.027602 | 0.027602 | 0.027602 | 0.027602 | 0.027602 | 0.027602 | 0.027602 | 0.027602 | 0.027602 | 0.027602 | 0.027602 | 0.027602 | 0.027602 | 0.027602 | 0.027602 | 0.027602 | 0.027602
Passenger Cars | Diesel | Small | Euro 3 | Total | gNMVOC/km | [13 empty] | 0.016481 | 0.016481 | 0.016481 | 0.016864 | 0.016864 | 0.016864 | 0.016864 | 0.016864 | 0.016864 | 0.016864 | 0.016864 | 0.016864 | 0.016864 | 0.016864 | 0.016864 | 0.016864 | 0.016864 | 0.016864 | 0.016864 | 0.016864
Passenger Cars | Diesel | Small | Euro 4 | Total | gNMVOC/km | 2006: 0.0099202; 2007: 0.0099202; 2008: 0.0099202; 2009: 0.0099202; 2010: 0.0099202; 2011: 0.0099202; 2012: 0.0099202; 2013: 0.0099202; 2014: 0.0099202; 2015: 0.0099202; 2016: 0.0099202; 2017: 0.0099202; 2018: 0.0099202; 2019: 0.0099202; 2020: 0.0099202; 2021: 0.0099202
Passenger Cars | Diesel | Small | Euro 5 | Total | gNMVOC/km | 2011: 0.0011281; 2012: 0.0011281; 2013: 0.0011281; 2014: 0.0011281; 2015: 0.0011281; 2016: 0.0011281; 2017: 0.0011281; 2018: 0.0011281; 2019: 0.0011281; 2020: 0.0011281; 2021: 0.0011281
Passenger Cars | Diesel | Small | Euro 6 a/b/c | Total | gNMVOC/km | 2015: 0.00098088; 2016: 0.00098088; 2017: 0.00098088; 2018: 0.00098088; 2019: 0.00098088; 2020: 0.00098088; 2021: 0.00098088
Passenger Cars | Diesel | Small | Euro 6 d-temp | Total | gNMVOC/km | 2019: 0.00098088; 2020: 0.00098088; 2021: 0.00098088
Passenger Cars | Diesel | Small | Euro 6 d | Total | gNMVOC/km | 2021: 0.00098088
Passenger Cars | Diesel | Medium | Conventional | Total | gNMVOC/km | 0.1208 | 0.1208 | 0.1208 | 0.1208 | 0.1208 | 0.1208 | 0.1208 | 0.1208 | 0.1208 | 0.1208 | 0.1208 | 0.11413 | 0.11413 | 0.11413 | 0.11413 | 0.11413 | 0.11697 | 0.11697 | 0.11697 | 0.11697 | 0.11697 | 0.11697 | 0.11697 | 0.11697 | 0.11697 | 0.11697 | 0.11697 | 0.11697 | 0.11697 | 0.11697 | 0.11697 | 0.11697 | 0.11697
Passenger Cars | Diesel | Medium | Euro 1 | Total | gNMVOC/km |  |  |  | 0.039507 | 0.039507 | 0.039507 | 0.039507 | 0.039507 | 0.039507 | 0.039507 | 0.039507 | 0.037065 | 0.037065 | 0.037065 | 0.037065 | 0.037065 | 0.038105 | 0.038105 | 0.038105 | 0.038105 | 0.038105 | 0.038105 | 0.038105 | 0.038105 | 0.038105 | 0.038105 | 0.038105 | 0.038105 | 0.038105 | 0.038105 | 0.038105 | 0.038105 | 0.038105
Passenger Cars | Diesel | Medium | Euro 2 | Total | gNMVOC/km | [8 empty] | 0.028516 | 0.028516 | 0.028516 | 0.026925 | 0.026925 | 0.026925 | 0.026925 | 0.026925 | 0.027602 | 0.027602 | 0.027602 | 0.027602 | 0.027602 | 0.027602 | 0.027602 | 0.027602 | 0.027602 | 0.027602 | 0.027602 | 0.027602 | 0.027602 | 0.027602 | 0.027602 | 0.027602 | 0.027602
Passenger Cars | Diesel | Medium | Euro 3 | Total | gNMVOC/km | [13 empty] | 0.016481 | 0.016481 | 0.016481 | 0.016864 | 0.016864 | 0.016864 | 0.016864 | 0.016864 | 0.016864 | 0.016864 | 0.016864 | 0.016864 | 0.016864 | 0.016864 | 0.016864 | 0.016864 | 0.016864 | 0.016864 | 0.016864 | 0.016864
Passenger Cars | Diesel | Medium | Euro 4 | Total | gNMVOC/km | 2006: 0.0099202; 2007: 0.0099202; 2008: 0.0099202; 2009: 0.0099202; 2010: 0.0099202; 2011: 0.0099202; 2012: 0.0099202; 2013: 0.0099202; 2014: 0.0099202; 2015: 0.0099202; 2016: 0.0099202; 2017: 0.0099202; 2018: 0.0099202; 2019: 0.0099202; 2020: 0.0099202; 2021: 0.0099202
Passenger Cars | Diesel | Medium | Euro 5 | Total | gNMVOC/km | 2011: 0.0011281; 2012: 0.0011281; 2013: 0.0011281; 2014: 0.0011281; 2015: 0.0011281; 2016: 0.0011281; 2017: 0.0011281; 2018: 0.0011281; 2019: 0.0011281; 2020: 0.0011281; 2021: 0.0011281
Passenger Cars | Diesel | Medium | Euro 6 a/b/c | Total | gNMVOC/km | 2015: 0.00098088; 2016: 0.00098088; 2017: 0.00098088; 2018: 0.00098088; 2019: 0.00098088; 2020: 0.00098088; 2021: 0.00098088
Passenger Cars | Diesel | Medium | Euro 6 d-temp | Total | gNMVOC/km | 2019: 0.00098088; 2020: 0.00098088; 2021: 0.00098088
Passenger Cars | Diesel | Medium | Euro 6 d | Total | gNMVOC/km | 2021: 0.00098088
Passenger Cars | Diesel | Large-SUV-Executive | Conventional | Total | gNMVOC/km | 0.1208 | 0.1208 | 0.1208 | 0.1208 | 0.1208 | 0.1208 | 0.1208 | 0.1208 | 0.1208 | 0.1208 | 0.1208 | 0.11413 | 0.11413 | 0.11413 | 0.11413 | 0.11413 | 0.11697 | 0.11697 | 0.11697 | 0.11697 | 0.11697 | 0.11697 | 0.11697 | 0.11697 | 0.11697 | 0.11697 | 0.11697 | 0.11697 | 0.11697 | 0.11697 | 0.11697 | 0.11697 | 0.11697
Passenger Cars | Diesel | Large-SUV-Executive | Euro 1 | Total | gNMVOC/km |  |  |  | 0.064118 | 0.064118 | 0.064118 | 0.064118 | 0.064118 | 0.064118 | 0.064118 | 0.064118 | 0.060463 | 0.060463 | 0.060463 | 0.060463 | 0.060463 | 0.062019 | 0.062019 | 0.062019 | 0.062019 | 0.062019 | 0.062019 | 0.062019 | 0.062019 | 0.062019 | 0.062019 | 0.062019 | 0.062019 | 0.062019 | 0.062019 | 0.062019 | 0.062019 | 0.062019
Passenger Cars | Diesel | Large-SUV-Executive | Euro 2 | Total | gNMVOC/km | [8 empty] | 0.087171 | 0.087171 | 0.087171 | 0.082689 | 0.082689 | 0.082689 | 0.082689 | 0.082689 | 0.084597 | 0.084597 | 0.084597 | 0.084597 | 0.084597 | 0.084597 | 0.084597 | 0.084597 | 0.084597 | 0.084597 | 0.084597 | 0.084597 | 0.084597 | 0.084597 | 0.084597 | 0.084597 | 0.084597
Passenger Cars | Diesel | Large-SUV-Executive | Euro 3 | Total | gNMVOC/km | [13 empty] | 0.031102 | 0.031102 | 0.031102 | 0.031809 | 0.031809 | 0.031809 | 0.031809 | 0.031809 | 0.031809 | 0.031809 | 0.031809 | 0.031809 | 0.031809 | 0.031809 | 0.031809 | 0.031809 | 0.031809 | 0.031809 | 0.031809 | 0.031809
Passenger Cars | Diesel | Large-SUV-Executive | Euro 4 | Total | gNMVOC/km | 2006: 0.0099202; 2007: 0.0099202; 2008: 0.0099202; 2009: 0.0099202; 2010: 0.0099202; 2011: 0.0099202; 2012: 0.0099202; 2013: 0.0099202; 2014: 0.0099202; 2015: 0.0099202; 2016: 0.0099202; 2017: 0.0099202; 2018: 0.0099202; 2019: 0.0099202; 2020: 0.0099202; 2021: 0.0099202
Passenger Cars | Diesel | Large-SUV-Executive | Euro 5 | Total | gNMVOC/km | 2011: 0.0011281; 2012: 0.0011281; 2013: 0.0011281; 2014: 0.0011281; 2015: 0.0011281; 2016: 0.0011281; 2017: 0.0011281; 2018: 0.0011281; 2019: 0.0011281; 2020: 0.0011281; 2021: 0.0011281
Passenger Cars | Diesel | Large-SUV-Executive | Euro 6 a/b/c | Total | gNMVOC/km | 2015: 0.00098088; 2016: 0.00098088; 2017: 0.00098088; 2018: 0.00098088; 2019: 0.00098088; 2020: 0.00098088; 2021: 0.00098088
Passenger Cars | Diesel | Large-SUV-Executive | Euro 6 d-temp | Total | gNMVOC/km | 2019: 0.00098088; 2020: 0.00098088; 2021: 0.00098088
Passenger Cars | Diesel | Large-SUV-Executive | Euro 6 d | Total | gNMVOC/km
Passenger Cars | Diesel PHEV | Large-SUV-Executive | Euro 6 a/b/c | Total | gNMVOC/km | 2019: 0.00075744; 2020: 0.00079747; 2021: 0.00077371
Passenger Cars | Diesel PHEV | Large-SUV-Executive | Euro 6 d-temp | Total | gNMVOC/km | 2019: 0.00075744; 2020: 0.00079747; 2021: 0.00077371
Passenger Cars | Diesel PHEV | Large-SUV-Executive | Euro 6 d | Total | gNMVOC/km | 2021: 0.00077371
Passenger Cars | LPG Bifuel | Small | Conventional | Total | gNMVOC/km | 1987: 0.84938; 1990: 0.84938; 1991: 0.84938; 1992: 0.84938; 1993: 0.84938; 1994: 0.84938; 1995: 0.84938; 1996: 0.84938; 1997: 0.84938; 1998: 0.84938; 1999: 0.84938; 2000: 0.84938; 2001: 0.84938; 2002: 0.84938; 2003: 0.84938; 2004: 0.84938
Passenger Cars | LPG Bifuel | Small | Euro 1 | Total | gNMVOC/km | [10 empty] | 0.64268 | 0.64268 | 0.64268 | 0.64268 | 0.64268 | 0.64268 | 0.64268 | 0.64268 | 0.64268 | 0.64268 | 0.64268 | 0.64268 | 0.64268 | 0.64268 | 0.64268 | 0.64268 | 0.64268 | 0.64268 | 0.64268 | 0.64268 | 0.64268 | 0.64268 | 0.64268
Passenger Cars | LPG Bifuel | Small | Euro 2 | Total | gNMVOC/km | [10 empty] | 0.32338 | 0.32338 | 0.32338 | 0.32338 | 0.32338 | 0.32338 | 0.32338 | 0.32338 | 0.32338 | 0.32338 | 0.32338 | 0.32338 | 0.32338 | 0.32338 | 0.32338 | 0.32338 | 0.32338 | 0.32338 | 0.32338 | 0.32338 | 0.32338 | 0.32338 | 0.32338
Passenger Cars | LPG Bifuel | Small | Euro 3 | Total | gNMVOC/km | 2005: 0.13709; 2006: 0.13709; 2007: 0.13709; 2008: 0.13709; 2009: 0.13709; 2010: 0.13709; 2011: 0.13709; 2012: 0.13709; 2013: 0.13709; 2014: 0.13709; 2015: 0.13709; 2016: 0.13709; 2017: 0.13709; 2018: 0.13709; 2019: 0.13709; 2020: 0.13709; 2021: 0.13709
Passenger Cars | LPG Bifuel | Small | Euro 4 | Total | gNMVOC/km | 2005: 0.073088; 2006: 0.073088; 2007: 0.073088; 2008: 0.073088; 2009: 0.073088; 2010: 0.073088; 2011: 0.073088; 2012: 0.073088; 2013: 0.073088; 2014: 0.073088; 2015: 0.073088; 2016: 0.073088; 2017: 0.073088; 2018: 0.073088; 2019: 0.073088; 2020: 0.073088; 2021: 0.073088
Passenger Cars | LPG Bifuel | Small | Euro 5 | Total | gNMVOC/km | 2014: 0.073088; 2015: 0.073088; 2016: 0.073088; 2017: 0.073088; 2018: 0.073088; 2019: 0.073088; 2020: 0.073088; 2021: 0.073088
Passenger Cars | LPG Bifuel | Small | Euro 6 a/b/c | Total | gNMVOC/km | 2015: 0.17141; 2016: 0.17141; 2017: 0.17141; 2018: 0.17141; 2019: 0.17141; 2020: 0.17141; 2021: 0.17141
Passenger Cars | LPG Bifuel | Small | Euro 6 d-temp | Total | gNMVOC/km
Passenger Cars | Battery electric | Small | Euro 6 a/b/c | Total | gNMVOC/km
Passenger Cars | Battery electric | Small | Euro 6 d-temp | Total | gNMVOC/km
Passenger Cars | Battery electric | Small | Euro 6 d | Total | gNMVOC/km
Passenger Cars | Battery electric | Medium | Euro 6 a/b/c | Total | gNMVOC/km | 2010: 0; 2011: 0; 2012: 0; 2013: 0; 2014: 0; 2015: 0; 2016: 0; 2017: 0; 2018: 0; 2019: 0; 2020: 0; 2021: 0
Passenger Cars | Battery electric | Medium | Euro 6 d-temp | Total | gNMVOC/km | 2019: 0; 2020: 0; 2021: 0
Passenger Cars | Battery electric | Medium | Euro 6 d | Total | gNMVOC/km | 2021: 0
Passenger Cars | Battery electric | Large-SUV-Executive | Euro 6 a/b/c | Total | gNMVOC/km
Passenger Cars | Battery electric | Large-SUV-Executive | Euro 6 d-temp | Total | gNMVOC/km | 2019: 0; 2020: 0; 2021: 0
Passenger Cars | Battery electric | Large-SUV-Executive | Euro 6 d | Total | gNMVOC/km | 2020: 0; 2021: 0
Passenger Cars Total |  |  |  | Total | gNMVOC/km | 1.8094 | 1.6728 | 1.6189 | 1.5169 | 1.4195 | 1.3088 | 1.2175 | 1.0896 | 0.92687 | 0.81164 | 0.68702 | 0.53593 | 0.47382 | 0.40598 | 0.35853 | 0.31702 | 0.29291 | 0.25735 | 0.22457 | 0.21081 | 0.19638 | 0.17951 | 0.16246 | 0.14891 | 0.13467 | 0.12226 | 0.11299 | 0.10186 | 0.089881 | 0.084585 | 0.079661 | 0.084908 | 0.084636
Light Commercial Vehicles | Petrol | N1-I | Conventional | Total | gNMVOC/km | 0.52521 | 0.51795 | 0.52559 | 0.51359 | 0.51701 | 0.51543 | 0.51361 | 0.51614 | 0.5253 | 0.52425 | 0.52292 | 0.51528 | 0.52674 | 0.52993 | 0.53686 | 0.54226 | 0.54003 | 0.55302 | 0.55792 | 0.52568 | 0.54032 | 0.54607 | 0.59635 | 0.6068 | 0.60392
Light Commercial Vehicles | Petrol | N1-I | Euro 1 | Total | gNMVOC/km | [5 empty] | 0.55161 | 0.55336 | 0.55038 | 0.54791 | 0.54888 | 0.54942 | 0.54685 | 0.54863 | 0.55542 | 0.5578 | 0.55475 | 0.55949 | 0.56285 | 0.55542 | 0.54442 | 0.56851 | 0.55421 | 0.54718 | 0.59232 | 0.59273 | 0.59595 | 0.54938 | 0.66612 | 0.67209 | 0.77033
Light Commercial Vehicles | Petrol | N1-I | Euro 2 | Total | gNMVOC/km | [9 empty] | 0.14099 | 0.14334 | 0.13881 | 0.1425 | 0.14421 | 0.14839 | 0.14841 | 0.14586 | 0.14682 | 0.14662 | 0.15929 | 0.16653 | 0.18773 | 0.19813 | 0.20993 | 0.20908 | 0.17033 | 0.15243 | 0.16816 | 0.21327 | 0.21802 | 0.28106 | 0.3344 | 0.32021
Light Commercial Vehicles | Petrol | N1-I | Euro 3 | Total | gNMVOC/km | [13 empty] | 0.03305 | 0.035992 | 0.038451 | 0.04836 | 0.052243 | 0.052427 | 0.055805 | 0.062723 | 0.066094 | 0.066473 | 0.069356 | 0.068294 | 0.062877 | 0.067223 | 0.075705 | 0.078575 | 0.092782 | 0.08757 | 0.10112 | 0.095925
Light Commercial Vehicles | Petrol | N1-I | Euro 4 | Total | gNMVOC/km | 2006: 0.036012; 2007: 0.040927; 2008: 0.048095; 2009: 0.052627; 2010: 0.055383; 2011: 0.056059; 2012: 0.059767; 2013: 0.055303; 2014: 0.051832; 2015: 0.064413; 2016: 0.044882; 2017: 0.074136; 2018: 0.077483; 2019: 0.088913; 2020: 0.11026; 2021: 0.10429
Light Commercial Vehicles | Petrol | N1-I | Euro 5 | Total | gNMVOC/km | 2011: 0.030994; 2012: 0.034906; 2013: 0.037502; 2014: 0.039571; 2015: 0.040817; 2016: 0.050079; 2017: 0.0473; 2018: 0.05491; 2019: 0.068094; 2020: 0.13487; 2021: 0.12688
Light Commercial Vehicles | Petrol | N1-I | Euro 6 a/b/c | Total | gNMVOC/km | 2015: 0.10942; 2016: 0.039427; 2017: 0.046295; 2018: 0.044172; 2019: 0.040436; 2020: 0.058465; 2021: 0.056633
Light Commercial Vehicles | Petrol | N1-I | Euro 6 d-temp | Total | gNMVOC/km | 2019: 0.040625; 2020: 0.033603; 2021: 0.033967
Light Commercial Vehicles | Petrol | N1-I | Euro 6 d | Total | gNMVOC/km | 2021: 0.029868
Light Commercial Vehicles | Petrol | N1-II | Conventional | Total | gNMVOC/km | 1.8375 | 1.829 | 1.838 | 1.8239 | 1.8279 | 1.8261 | 1.824 | 1.8269 | 1.8377 | 1.8364 | 1.8349 | 1.8274 | 1.8408 | 1.8446 | 1.8527 | 1.859 | 1.8252 | 1.8391 | 1.8238 | 1.7702 | 1.7722 | 1.8733 | 1.8924 | 1.9149 | 1.8864 | 1.8536 | 1.9457 | 1.8336
Light Commercial Vehicles | Petrol | N1-II | Euro 1 | Total | gNMVOC/km | [5 empty] | 0.49061 | 0.49172 | 0.4883 | 0.48647 | 0.48767 | 0.48901 | 0.48676 | 0.48833 | 0.4943 | 0.49639 | 0.49371 | 0.49921 | 0.50227 | 0.49566 | 0.49528 | 0.51276 | 0.52611 | 0.52454 | 0.52901 | 0.53159 | 0.53092 | 0.52534 | 0.53531 | 0.53939 | 0.50304 | 0.53636 | 0.62965 | 0.61767
Light Commercial Vehicles | Petrol | N1-II | Euro 2 | Total | gNMVOC/km | [9 empty] | 0.21953 | 0.22076 | 0.21686 | 0.22023 | 0.2226 | 0.22641 | 0.22643 | 0.22268 | 0.22347 | 0.22162 | 0.23393 | 0.24536 | 0.25032 | 0.24964 | 0.25361 | 0.26812 | 0.24899 | 0.26447 | 0.26628 | 0.26354 | 0.27909 | 0.26611 | 0.31019 | 0.3024
Light Commercial Vehicles | Petrol | N1-II | Euro 3 | Total | gNMVOC/km | [13 empty] | 0.12559 | 0.12797 | 0.13052 | 0.13894 | 0.14208 | 0.14265 | 0.14627 | 0.15167 | 0.15791 | 0.16104 | 0.1628 | 0.16401 | 0.166 | 0.1646 | 0.16897 | 0.17515 | 0.18832 | 0.19663 | 0.2098 | 0.20355
Light Commercial Vehicles | Petrol | N1-II | Euro 4 | Total | gNMVOC/km | 2006: 0.079385; 2007: 0.083495; 2008: 0.087979; 2009: 0.092265; 2010: 0.094164; 2011: 0.096576; 2012: 0.10088; 2013: 0.10198; 2014: 0.091273; 2015: 0.090628; 2016: 0.10313; 2017: 0.10386; 2018: 0.10405; 2019: 0.096711; 2020: 0.13957; 2021: 0.13457
Light Commercial Vehicles | Petrol | N1-II | Euro 5 | Total | gNMVOC/km | 2011: 0.079013; 2012: 0.079955; 2013: 0.079044; 2014: 0.081881; 2015: 0.08663; 2016: 0.088017; 2017: 0.088795; 2018: 0.088215; 2019: 0.097271; 2020: 0.11227; 2021: 0.10886
Light Commercial Vehicles | Petrol | N1-II | Euro 6 a/b/c | Total | gNMVOC/km | 2015: 0.29311; 2016: 0.31429; 2017: 0.28627; 2018: 0.28872; 2019: 0.29218; 2020: 0.30266; 2021: 0.3019
Light Commercial Vehicles | Petrol | N1-II | Euro 6 d-temp | Total | gNMVOC/km | 2019: 0.29204; 2020: 0.28537; 2021: 0.28611
Light Commercial Vehicles | Petrol | N1-II | Euro 6 d | Total | gNMVOC/km | 2021: 0.28426
Light Commercial Vehicles | Petrol | N1-III | Conventional | Total | gNMVOC/km | 1.9279 | 1.9175 | 1.9284 | 1.9113 | 1.9161 | 1.9139 | 1.9113 | 1.9149 | 1.928 | 1.9265 | 1.9246 | 1.9151 | 1.9315 | 1.936 | 1.9459 | 1.9537 | 1.9196 | 1.9367 | 1.9239 | 1.8866 | 1.8934 | 1.9336 | 2.0299 | 2.0855 | 2.1166 | 2.0578 | 2.0045 | 1.8894 | 1.9579
Light Commercial Vehicles | Petrol | N1-III | Euro 1 | Total | gNMVOC/km | [5 empty] | 0.48567 | 0.48665 | 0.48431 | 0.48342 | 0.48494 | 0.48576 | 0.48388 | 0.48524 | 0.49042 | 0.49224 | 0.48991 | 0.49432 | 0.49702 | 0.4902 | 0.47244 | 0.47859 | 0.50705 | 0.51106 | 0.52198 | 0.50889 | 0.50141 | 0.47202 | 0.55206 | 0.54031 | 0.53072 | 0.54432 | 0.63491 | 0.54728
Light Commercial Vehicles | Petrol | N1-III | Euro 2 | Total | gNMVOC/km | [9 empty] | 0.21543 | 0.21669 | 0.21402 | 0.21765 | 0.21946 | 0.22269 | 0.2227 | 0.21952 | 0.2202 | 0.21813 | 0.23213 | 0.23401 | 0.23955 | 0.24318 | 0.24709 | 0.2489 | 0.24169 | 0.25758 | 0.25086 | 0.26309 | 0.26429 | 0.29513 | 0.35888 | 0.29822
Light Commercial Vehicles | Petrol | N1-III | Euro 3 | Total | gNMVOC/km | [13 empty] | 0.12348 | 0.12602 | 0.12843 | 0.1366 | 0.1399 | 0.14043 | 0.14516 | 0.14944 | 0.15012 | 0.14568 | 0.14598 | 0.15335 | 0.15198 | 0.14881 | 0.15181 | 0.15478 | 0.15934 | 0.17092 | 0.19757 | 0.17266
Light Commercial Vehicles | Petrol | N1-III | Euro 4 | Total | gNMVOC/km | 2006: 0.0767; 2007: 0.080888; 2008: 0.080912; 2009: 0.083824; 2010: 0.086925; 2011: 0.089776; 2012: 0.091466; 2013: 0.092179; 2014: 0.092432; 2015: 0.092794; 2016: 0.091947; 2017: 0.10169; 2018: 0.10372; 2019: 0.10638; 2020: 0.11466; 2021: 0.1077
Light Commercial Vehicles | Petrol | N1-III | Euro 5 | Total | gNMVOC/km | 2012: 0.074869; 2013: 0.078259; 2014: 0.078558; 2015: 0.08066; 2016: 0.084671; 2017: 0.088971; 2018: 0.091158; 2019: 0.10225; 2020: 0.11434; 2021: 0.10351
Light Commercial Vehicles | Petrol | N1-III | Euro 6 a/b/c | Total | gNMVOC/km | 2015: 0.28164; 2016: 0.28205; 2017: 0.28823; 2018: 0.28754; 2019: 0.29939; 2020: 0.31478; 2021: 0.30245
Light Commercial Vehicles | Petrol | N1-III | Euro 6 d-temp | Total | gNMVOC/km | 2019: 0.28086; 2020: 0.29545; 2021: 0.28443
Light Commercial Vehicles | Petrol | N1-III | Euro 6 d | Total | gNMVOC/km | 2021: 0.27776
Light Commercial Vehicles | Diesel | N1-I | Conventional | Total | gNMVOC/km | 0.12625 | 0.12625 | 0.12625 | 0.12625 | 0.12625 | 0.12625 | 0.12625 | 0.12625 | 0.12625 | 0.12625 | 0.12625 | 0.11919 | 0.11919 | 0.11919 | 0.11919 | 0.11919 | 0.1222 | 0.1222 | 0.1222 | 0.1222 | 0.1222 | 0.1222 | 0.1222 | 0.1222 | 0.1222 | 0.1222 | 0.1222 | 0.1222 | 0.1222 | 0.1222 | 0.1222 | 0.1222 | 0.1222
Light Commercial Vehicles | Diesel | N1-I | Euro 1 | Total | gNMVOC/km | [5 empty] | 0.042124 | 0.042124 | 0.042124 | 0.042124 | 0.042124 | 0.042124 | 0.039538 | 0.039538 | 0.039538 | 0.039538 | 0.039538 | 0.040639 | 0.040639 | 0.040639 | 0.040639 | 0.040639 | 0.040639 | 0.040639 | 0.040639 | 0.040639 | 0.040639 | 0.040639 | 0.040639 | 0.040639 | 0.040639 | 0.040639 | 0.040639 | 0.040639
Light Commercial Vehicles | Diesel | N1-I | Euro 2 | Total | gNMVOC/km | [9 empty] | 0.029757 | 0.029757 | 0.028075 | 0.028075 | 0.028075 | 0.028075 | 0.028075 | 0.028791 | 0.028791 | 0.028791 | 0.028791 | 0.028791 | 0.028791 | 0.028791 | 0.028791 | 0.028791 | 0.028791 | 0.028791 | 0.028791 | 0.028791 | 0.028791 | 0.028791 | 0.028791 | 0.028791
Light Commercial Vehicles | Diesel | N1-I | Euro 3 | Total | gNMVOC/km | [13 empty] | 0.016912 | 0.016912 | 0.016912 | 0.017315 | 0.017315 | 0.017315 | 0.017315 | 0.017315 | 0.017315 | 0.017315 | 0.017315 | 0.017315 | 0.017315 | 0.017315 | 0.017315 | 0.017315 | 0.017315 | 0.017315 | 0.017315 | 0.017315
Light Commercial Vehicles | Diesel | N1-I | Euro 4 | Total | gNMVOC/km | 2006: 0.010323; 2007: 0.010323; 2008: 0.010323; 2009: 0.010323; 2010: 0.010323; 2011: 0.010323; 2012: 0.010323; 2013: 0.010323; 2014: 0.010323; 2015: 0.010323; 2016: 0.010323; 2017: 0.010323; 2018: 0.010323; 2019: 0.010323; 2020: 0.010323; 2021: 0.010323
Light Commercial Vehicles | Diesel | N1-I | Euro 5 | Total | gNMVOC/km | 2011: 0.0011489; 2012: 0.0011489; 2013: 0.0011489; 2014: 0.0011489; 2015: 0.0011489; 2016: 0.0011489; 2017: 0.0011489; 2018: 0.0011489; 2019: 0.0011489; 2020: 0.0011489; 2021: 0.0011489
Light Commercial Vehicles | Diesel | N1-I | Euro 6 a/b/c | Total | gNMVOC/km | 2015: 0.0010002; 2016: 0.0010002; 2017: 0.0010002; 2018: 0.0010002; 2019: 0.0010002; 2020: 0.0010002; 2021: 0.0010002
Light Commercial Vehicles | Diesel | N1-I | Euro 6 d-temp | Total | gNMVOC/km | 2019: 0.0010002; 2020: 0.0010002; 2021: 0.0010002
Light Commercial Vehicles | Diesel | N1-I | Euro 6 d | Total | gNMVOC/km | 2021: 0.0010002
Light Commercial Vehicles | Diesel | N1-II | Conventional | Total | gNMVOC/km | 0.13237 | 0.13237 | 0.13237 | 0.13237 | 0.13237 | 0.13237 | 0.13237 | 0.13237 | 0.13237 | 0.13237 | 0.13237 | 0.12501 | 0.12501 | 0.12501 | 0.12501 | 0.12501 | 0.12815 | 0.12815 | 0.12815 | 0.12815 | 0.12815 | 0.12815 | 0.12815 | 0.12815 | 0.12815 | 0.12815 | 0.12815 | 0.12815 | 0.12815 | 0.12815 | 0.12815 | 0.12815 | 0.12815
Light Commercial Vehicles | Diesel | N1-II | Euro 1 | Total | gNMVOC/km | [5 empty] | 0.13903 | 0.13903 | 0.13903 | 0.13903 | 0.13903 | 0.13903 | 0.13166 | 0.13166 | 0.13166 | 0.13166 | 0.13166 | 0.1348 | 0.1348 | 0.1348 | 0.1348 | 0.1348 | 0.1348 | 0.1348 | 0.1348 | 0.1348 | 0.1348 | 0.1348 | 0.1348 | 0.1348 | 0.1348 | 0.1348 | 0.1348 | 0.1348
Light Commercial Vehicles | Diesel | N1-II | Euro 2 | Total | gNMVOC/km | [9 empty] | 0.145 | 0.145 | 0.13764 | 0.13764 | 0.13764 | 0.13764 | 0.13764 | 0.14077 | 0.14077 | 0.14077 | 0.14077 | 0.14077 | 0.14077 | 0.14077 | 0.14077 | 0.14077 | 0.14077 | 0.14077 | 0.14077 | 0.14077 | 0.14077 | 0.14077 | 0.14077 | 0.14077
Light Commercial Vehicles | Diesel | N1-II | Euro 3 | Total | gNMVOC/km | [13 empty] | 0.091258 | 0.091258 | 0.091258 | 0.093302 | 0.093302 | 0.093302 | 0.093302 | 0.093302 | 0.093302 | 0.093302 | 0.093302 | 0.093302 | 0.093302 | 0.093302 | 0.093302 | 0.093302 | 0.093302 | 0.093302 | 0.093302 | 0.093302
Light Commercial Vehicles | Diesel | N1-II | Euro 4 | Total | gNMVOC/km | 2006: 0.03386; 2007: 0.03386; 2008: 0.03386; 2009: 0.03386; 2010: 0.03386; 2011: 0.03386; 2012: 0.03386; 2013: 0.03386; 2014: 0.03386; 2015: 0.03386; 2016: 0.03386; 2017: 0.03386; 2018: 0.03386; 2019: 0.03386; 2020: 0.03386; 2021: 0.03386
Light Commercial Vehicles | Diesel | N1-II | Euro 5 | Total | gNMVOC/km | 2011: 0.00021591; 2012: 0.00021591; 2013: 0.00021591; 2014: 0.00021591; 2015: 0.00021591; 2016: 0.00021591; 2017: 0.00021591; 2018: 0.00021591; 2019: 0.00021591; 2020: 0.00021591; 2021: 0.00021591
Light Commercial Vehicles | Diesel | N1-II | Euro 6 a/b/c | Total | gNMVOC/km | 2015: 0.00019522; 2016: 0.00019522; 2017: 0.00019522; 2018: 0.00019522; 2019: 0.00019522; 2020: 0.00019522; 2021: 0.00019522
Light Commercial Vehicles | Diesel | N1-II | Euro 6 d-temp | Total | gNMVOC/km | 2019: 0.00019522; 2020: 0.00019522; 2021: 0.00019522
Light Commercial Vehicles | Diesel | N1-II | Euro 6 d | Total | gNMVOC/km | 2021: 0.00019522
Light Commercial Vehicles | Diesel | N1-III | Conventional | Total | gNMVOC/km | 0.13237 | 0.13237 | 0.13237 | 0.13237 | 0.13237 | 0.13237 | 0.13237 | 0.13237 | 0.13237 | 0.13237 | 0.13237 | 0.12501 | 0.12501 | 0.12501 | 0.12501 | 0.12501 | 0.12815 | 0.12815 | 0.12815 | 0.12815 | 0.12815 | 0.12815 | 0.12815 | 0.12815 | 0.12815 | 0.12815 | 0.12815 | 0.12815 | 0.12815 | 0.12815 | 0.12815 | 0.12815 | 0.12815
Light Commercial Vehicles | Diesel | N1-III | Euro 1 | Total | gNMVOC/km | [5 empty] | 0.13903 | 0.13903 | 0.13903 | 0.13903 | 0.13903 | 0.13903 | 0.13166 | 0.13166 | 0.13166 | 0.13166 | 0.13166 | 0.1348 | 0.1348 | 0.1348 | 0.1348 | 0.1348 | 0.1348 | 0.1348 | 0.1348 | 0.1348 | 0.1348 | 0.1348 | 0.1348 | 0.1348 | 0.1348 | 0.1348 | 0.1348 | 0.1348
Light Commercial Vehicles | Diesel | N1-III | Euro 2 | Total | gNMVOC/km | [9 empty] | 0.145 | 0.145 | 0.13764 | 0.13764 | 0.13764 | 0.13764 | 0.13764 | 0.14077 | 0.14077 | 0.14077 | 0.14077 | 0.14077 | 0.14077 | 0.14077 | 0.14077 | 0.14077 | 0.14077 | 0.14077 | 0.14077 | 0.14077 | 0.14077 | 0.14077 | 0.14077 | 0.14077
Light Commercial Vehicles | Diesel | N1-III | Euro 3 | Total | gNMVOC/km | [13 empty] | 0.091258 | 0.091258 | 0.091258 | 0.093302 | 0.093302 | 0.093302 | 0.093302 | 0.093302 | 0.093302 | 0.093302 | 0.093302 | 0.093302 | 0.093302 | 0.093302 | 0.093302 | 0.093302 | 0.093302 | 0.093302 | 0.093302 | 0.093302
Light Commercial Vehicles | Diesel | N1-III | Euro 4 | Total | gNMVOC/km | 2006: 0.03386; 2007: 0.03386; 2008: 0.03386; 2009: 0.03386; 2010: 0.03386; 2011: 0.03386; 2012: 0.03386; 2013: 0.03386; 2014: 0.03386; 2015: 0.03386; 2016: 0.03386; 2017: 0.03386; 2018: 0.03386; 2019: 0.03386; 2020: 0.03386; 2021: 0.03386
Light Commercial Vehicles | Diesel | N1-III | Euro 5 | Total | gNMVOC/km | 2011: 0.00021591; 2012: 0.00021591; 2013: 0.00021591; 2014: 0.00021591; 2015: 0.00021591; 2016: 0.00021591; 2017: 0.00021591; 2018: 0.00021591; 2019: 0.00021591; 2020: 0.00021591; 2021: 0.00021591
Light Commercial Vehicles | Diesel | N1-III | Euro 6 a/b/c | Total | gNMVOC/km | 2015: 0.00019522; 2016: 0.00019522; 2017: 0.00019522; 2018: 0.00019522; 2019: 0.00019522; 2020: 0.00019522; 2021: 0.00019522
Light Commercial Vehicles | Diesel | N1-III | Euro 6 d-temp | Total | gNMVOC/km | 2019: 0.00019522; 2020: 0.00019522; 2021: 0.00019522
Light Commercial Vehicles | Diesel | N1-III | Euro 6 d | Total | gNMVOC/km | 2021: 0.00019522
Light Commercial Vehicles Total |  |  |  | Total | gNMVOC/km | 0.58036 | 0.35798 | 0.36397 | 0.34203 | 0.28241 | 0.24659 | 0.22049 | 0.1759 | 0.15591 | 0.13846 | 0.12856 | 0.11684 | 0.11181 | 0.10439 | 0.09832 | 0.095115 | 0.095456 | 0.087434 | 0.080757 | 0.071495 | 0.067119 | 0.063118 | 0.058592 | 0.053484 | 0.04965 | 0.044859 | 0.039724 | 0.031794 | 0.026609 | 0.021423 | 0.017503 | 0.01457 | 0.012367
Heavy Duty Trucks | Petrol | >3,5 t | Conventional | Total | gNMVOC/km | 2.4663 | 2.4646 | 2.4632 | 2.4614 | 2.4642 | 2.4678 | 2.4728 | 2.4707 | 2.4737 | 2.469 | 2.4773 | 2.4718 | 2.4712 | 2.4746 | 2.4814 | 2.4873 | 2.4338 | 2.4363 | 2.4082 | 2.4074 | 2.3927 | 2.4065 | 2.3306 | 2.3562 | 2.4165 | 2.4145 | 2.3951 | 2.417 | 2.4795 | 2.4992 | 2.3619 | 2.3953 | 2.3859
Heavy Duty Trucks | Diesel | Rigid <=7,5 t | Conventional | Total | gNMVOC/km | 0.70474 | 0.70474 | 0.70474 | 0.70474 | 0.70474 | 0.70474 | 0.70474 | 0.70474 | 0.70474 | 0.70474 | 0.70474 | 0.72522 | 0.72522 | 0.72522 | 0.72522 | 0.72522 | 0.73681 | 0.73681 | 0.73681 | 0.73681 | 0.73681 | 0.73681 | 0.73681 | 0.73681 | 0.73681 | 0.73681 | 0.73681 | 0.73681 | 0.73681 | 0.73681 | 0.73681 | 0.73681 | 0.73681
Heavy Duty Trucks | Diesel | Rigid <=7,5 t | Euro I | Total | gNMVOC/km | [6 empty] | 0.12615 | 0.12615 | 0.12615 | 0.12615 | 0.12615 | 0.13053 | 0.13053 | 0.13053 | 0.13053 | 0.13053 | 0.13301 | 0.13301 | 0.13301 | 0.13301 | 0.13301 | 0.13301 | 0.13301 | 0.13301 | 0.13301 | 0.13301 | 0.13301 | 0.13301 | 0.13301 | 0.13301 | 0.13301 | 0.13301 | 0.13301
Heavy Duty Trucks | Diesel | Rigid <=7,5 t | Euro II | Total | gNMVOC/km | [9 empty] | 0.079615 | 0.079615 | 0.082518 | 0.082518 | 0.082518 | 0.082518 | 0.082518 | 0.08416 | 0.08416 | 0.08416 | 0.08416 | 0.08416 | 0.08416 | 0.08416 | 0.08416 | 0.08416 | 0.08416 | 0.08416 | 0.08416 | 0.08416 | 0.08416 | 0.08416 | 0.08416 | 0.08416
Heavy Duty Trucks | Diesel | Rigid <=7,5 t | Euro III | Total | gNMVOC/km | [13 empty] | 0.071302 | 0.071302 | 0.071302 | 0.072766 | 0.072766 | 0.072766 | 0.072766 | 0.072766 | 0.072766 | 0.072766 | 0.072766 | 0.072766 | 0.072766 | 0.072766 | 0.072766 | 0.072766 | 0.072766 | 0.072766 | 0.072766 | 0.072766
Heavy Duty Trucks | Diesel | Rigid <=7,5 t | Euro IV | Total | gNMVOC/km | 2006: 0.015833; 2007: 0.015833; 2008: 0.015833; 2009: 0.015833; 2010: 0.015833; 2011: 0.015833; 2012: 0.015833; 2013: 0.015833; 2014: 0.015833; 2015: 0.015833; 2016: 0.015833; 2017: 0.015833; 2018: 0.015833; 2019: 0.015833; 2020: 0.015833; 2021: 0.015833
Heavy Duty Trucks | Diesel | Rigid <=7,5 t | Euro V | Total | gNMVOC/km | 2011: 0.01424; 2012: 0.01424; 2013: 0.01424; 2014: 0.01424; 2015: 0.01424; 2016: 0.01424; 2017: 0.01424; 2018: 0.01424; 2019: 0.01424; 2020: 0.01424; 2021: 0.01424
Heavy Duty Trucks | Diesel | Rigid <=7,5 t | Euro VI A/B/C | Total | gNMVOC/km | 2015: 0.0090626; 2016: 0.0090626; 2017: 0.0090626; 2018: 0.0090626; 2019: 0.0090626; 2020: 0.0090626; 2021: 0.0090626
Heavy Duty Trucks | Diesel | Rigid <=7,5 t | Euro VI D/E | Total | gNMVOC/km | 2019: 0.0083983; 2020: 0.0083983; 2021: 0.0083983
Heavy Duty Trucks | Diesel | Rigid 7,5 - 12 t | Conventional | Total | gNMVOC/km | 0.5244 | 0.5244 | 0.5244 | 0.5244 | 0.5244 | 0.5244 | 0.5244 | 0.5244 | 0.5244 | 0.5244 | 0.5244 | 0.53986 | 0.53986 | 0.53986 | 0.53986 | 0.53986 | 0.5486 | 0.5486 | 0.5486 | 0.5486 | 0.5486 | 0.5486 | 0.5486 | 0.5486 | 0.5486 | 0.5486 | 0.5486 | 0.5486 | 0.5486 | 0.5486 | 0.5486 | 0.5486 | 0.5486
Heavy Duty Trucks | Diesel | Rigid 7,5 - 12 t | Euro I | Total | gNMVOC/km | [6 empty] | 0.21476 | 0.21476 | 0.21476 | 0.21476 | 0.21476 | 0.22161 | 0.22161 | 0.22161 | 0.22161 | 0.22161 | 0.22549 | 0.22549 | 0.22549 | 0.22549 | 0.22549 | 0.22549 | 0.22549 | 0.22549 | 0.22549 | 0.22549 | 0.22549 | 0.22549 | 0.22549 | 0.22549 | 0.22549 | 0.22549 | 0.22549
Heavy Duty Trucks | Diesel | Rigid 7,5 - 12 t | Euro II | Total | gNMVOC/km | [9 empty] | 0.1387 | 0.1387 | 0.14324 | 0.14324 | 0.14324 | 0.14324 | 0.14324 | 0.14582 | 0.14582 | 0.14582 | 0.14582 | 0.14582 | 0.14582 | 0.14582 | 0.14582 | 0.14582 | 0.14582 | 0.14582 | 0.14582 | 0.14582 | 0.14582 | 0.14582 | 0.14582 | 0.14582
Heavy Duty Trucks | Diesel | Rigid 7,5 - 12 t | Euro III | Total | gNMVOC/km | [13 empty] | 0.12404 | 0.12404 | 0.12404 | 0.12631 | 0.12631 | 0.12631 | 0.12631 | 0.12631 | 0.12631 | 0.12631 | 0.12631 | 0.12631 | 0.12631 | 0.12631 | 0.12631 | 0.12631 | 0.12631 | 0.12631 | 0.12631 | 0.12631
Heavy Duty Trucks | Diesel | Rigid 7,5 - 12 t | Euro IV | Total | gNMVOC/km | 2006: 0.02298; 2007: 0.02298; 2008: 0.02298; 2009: 0.02298; 2010: 0.02298; 2011: 0.02298; 2012: 0.02298; 2013: 0.02298; 2014: 0.02298; 2015: 0.02298; 2016: 0.02298; 2017: 0.02298; 2018: 0.02298; 2019: 0.02298; 2020: 0.02298; 2021: 0.02298
Heavy Duty Trucks | Diesel | Rigid 7,5 - 12 t | Euro V | Total | gNMVOC/km | 2011: 0.021634; 2012: 0.021634; 2013: 0.021634; 2014: 0.021634; 2015: 0.021634; 2016: 0.021634; 2017: 0.021634; 2018: 0.021634; 2019: 0.021634; 2020: 0.021634; 2021: 0.021634
Heavy Duty Trucks | Diesel | Rigid 7,5 - 12 t | Euro VI A/B/C | Total | gNMVOC/km | 2015: 0.014502; 2016: 0.014502; 2017: 0.014502; 2018: 0.014502; 2019: 0.014502; 2020: 0.014502; 2021: 0.014502
Heavy Duty Trucks | Diesel | Rigid 7,5 - 12 t | Euro VI D/E | Total | gNMVOC/km | 2019: 0.0137; 2020: 0.0137; 2021: 0.0137
Heavy Duty Trucks | Diesel | Rigid 12 - 14 t | Conventional | Total | gNMVOC/km | 0.58302 | 0.58302 | 0.58302 | 0.58302 | 0.58302 | 0.58302 | 0.58302 | 0.58302 | 0.58302 | 0.58302 | 0.58302 | 0.60011 | 0.60011 | 0.60011 | 0.60011 | 0.60011 | 0.60978 | 0.60978 | 0.60978 | 0.60978 | 0.60978 | 0.60978 | 0.60978 | 0.60978 | 0.60978 | 0.60978 | 0.60978 | 0.60978 | 0.60978 | 0.60978 | 0.60978 | 0.60978 | 0.60978
Heavy Duty Trucks | Diesel | Rigid 12 - 14 t | Euro I | Total | gNMVOC/km | [6 empty] | 0.23733 | 0.23733 | 0.23733 | 0.23733 | 0.23733 | 0.2448 | 0.2448 | 0.2448 | 0.2448 | 0.2448 | 0.24903 | 0.24903 | 0.24903 | 0.24903 | 0.24903 | 0.24903 | 0.24903 | 0.24903 | 0.24903 | 0.24903 | 0.24903 | 0.24903 | 0.24903 | 0.24903 | 0.24903 | 0.24903 | 0.24903
Heavy Duty Trucks | Diesel | Rigid 12 - 14 t | Euro II | Total | gNMVOC/km | [9 empty] | 0.15267 | 0.15267 | 0.1576 | 0.1576 | 0.1576 | 0.1576 | 0.1576 | 0.16039 | 0.16039 | 0.16039 | 0.16039 | 0.16039 | 0.16039 | 0.16039 | 0.16039 | 0.16039 | 0.16039 | 0.16039 | 0.16039 | 0.16039 | 0.16039 | 0.16039 | 0.16039 | 0.16039
Heavy Duty Trucks | Diesel | Rigid 12 - 14 t | Euro III | Total | gNMVOC/km | [13 empty] | 0.13576 | 0.13576 | 0.13576 | 0.13822 | 0.13822 | 0.13822 | 0.13822 | 0.13822 | 0.13822 | 0.13822 | 0.13822 | 0.13822 | 0.13822 | 0.13822 | 0.13822 | 0.13822 | 0.13822 | 0.13822 | 0.13822 | 0.13822
Heavy Duty Trucks | Diesel | Rigid 12 - 14 t | Euro IV | Total | gNMVOC/km | 2006: 0.023629; 2007: 0.023629; 2011: 0.023629; 2012: 0.023629; 2013: 0.023629; 2014: 0.023629; 2015: 0.023629; 2016: 0.023629; 2017: 0.023629; 2018: 0.023629; 2019: 0.023629; 2020: 0.023629; 2021: 0.023629
Heavy Duty Trucks | Diesel | Rigid 12 - 14 t | Euro V | Total | gNMVOC/km | 2011: 0.023868; 2012: 0.023868; 2013: 0.023868; 2014: 0.023868; 2015: 0.023868; 2016: 0.023868; 2017: 0.023868; 2018: 0.023868; 2019: 0.023868; 2020: 0.023868; 2021: 0.023868
Heavy Duty Trucks | Diesel | Rigid 12 - 14 t | Euro VI A/B/C | Total | gNMVOC/km | 2015: 0.016191; 2016: 0.016191; 2017: 0.016191; 2018: 0.016191; 2019: 0.016191; 2020: 0.016191; 2021: 0.016191
Heavy Duty Trucks | Diesel | Rigid 12 - 14 t | Euro VI D/E | Total | gNMVOC/km | 2019: 0.015277; 2020: 0.015277; 2021: 0.015277
Heavy Duty Trucks | Diesel | Rigid 14 - 20 t | Conventional | Total | gNMVOC/km | 0.83245 | 0.83245 | 0.83245 | 0.83245 | 0.83245 | 0.83245 | 0.83245 | 0.83245 | 0.83245 | 0.83245 | 0.83245 | 0.85814 | 0.85814 | 0.85814 | 0.85814 | 0.85814 | 0.87268 | 0.87268 | 0.87268 | 0.87268 | 0.87268 | 0.87268 | 0.87268 | 0.87268 | 0.87268 | 0.87268 | 0.87268 | 0.87268 | 0.87268 | 0.87268 | 0.87268 | 0.87268 | 0.87268
Heavy Duty Trucks | Diesel | Rigid 14 - 20 t | Euro I | Total | gNMVOC/km | [6 empty] | 0.29335 | 0.29335 | 0.29335 | 0.29335 | 0.29335 | 0.30405 | 0.30405 | 0.30405 | 0.30405 | 0.30405 | 0.3101 | 0.3101 | 0.3101 | 0.3101 | 0.3101 | 0.3101 | 0.3101 | 0.3101 | 0.3101 | 0.3101 | 0.3101 | 0.3101 | 0.3101 | 0.3101 | 0.3101 | 0.3101 | 0.3101
Heavy Duty Trucks | Diesel | Rigid 14 - 20 t | Euro II | Total | gNMVOC/km | [9 empty] | 0.17967 | 0.17967 | 0.18675 | 0.18675 | 0.18675 | 0.18675 | 0.18675 | 0.19075 | 0.19075 | 0.19075 | 0.19075 | 0.19075 | 0.19075 | 0.19075 | 0.19075 | 0.19075 | 0.19075 | 0.19075 | 0.19075 | 0.19075 | 0.19075 | 0.19075 | 0.19075 | 0.19075
Heavy Duty Trucks | Diesel | Rigid 14 - 20 t | Euro III | Total | gNMVOC/km | [13 empty] | 0.15784 | 0.15784 | 0.15784 | 0.1614 | 0.1614 | 0.1614 | 0.1614 | 0.1614 | 0.1614 | 0.1614 | 0.1614 | 0.1614 | 0.1614 | 0.1614 | 0.1614 | 0.1614 | 0.1614 | 0.1614 | 0.1614 | 0.1614
Heavy Duty Trucks | Diesel | Rigid 14 - 20 t | Euro IV | Total | gNMVOC/km | 2006: 0.026351; 2007: 0.026351; 2008: 0.026351; 2009: 0.026351; 2010: 0.026351; 2011: 0.026351; 2012: 0.026351; 2013: 0.026351; 2014: 0.026351; 2015: 0.026351; 2016: 0.026351; 2017: 0.026351; 2018: 0.026351; 2019: 0.026351; 2020: 0.026351; 2021: 0.026351
Heavy Duty Trucks | Diesel | Rigid 14 - 20 t | Euro V | Total | gNMVOC/km | 2011: 0.030369; 2012: 0.030369; 2013: 0.030369; 2014: 0.030369; 2015: 0.030369; 2016: 0.030369; 2017: 0.030369; 2018: 0.030369; 2019: 0.030369; 2020: 0.030369; 2021: 0.030369
Heavy Duty Trucks | Diesel | Rigid 14 - 20 t | Euro VI A/B/C | Total | gNMVOC/km | 2015: 0.020287; 2016: 0.020287; 2017: 0.020287; 2018: 0.020287; 2019: 0.020287; 2020: 0.020287; 2021: 0.020287
Heavy Duty Trucks | Diesel | Rigid 14 - 20 t | Euro VI D/E | Total | gNMVOC/km | 2019: 0.018974; 2020: 0.018974; 2021: 0.018974
Heavy Duty Trucks | Diesel | Rigid 20 - 26 t | Conventional | Total | gNMVOC/km | 0.40059 | 0.40059 | 0.40059 | 0.40059 | 0.40059 | 0.40059 | 0.40059 | 0.40059 | 0.40059 | 0.40059 | 0.40059 | 0.41427 | 0.41427 | 0.41427 | 0.41427 | 0.41427 | 0.42201 | 0.42201 | 0.42201 | 0.42201 | 0.42201 | 0.42201 | 0.42201 | 0.42201 | 0.42201 | 0.42201 | 0.42201 | 0.42201 | 0.42201 | 0.42201 | 0.42201 | 0.42201 | 0.42201
Heavy Duty Trucks | Diesel | Rigid 20 - 26 t | Euro I | Total | gNMVOC/km | [6 empty] | 0.36196 | 0.36196 | 0.36196 | 0.36196 | 0.36196 | 0.37457 | 0.37457 | 0.37457 | 0.37457 | 0.37457 | 0.3817 | 0.3817 | 0.3817 | 0.3817 | 0.3817 | 0.3817 | 0.3817 | 0.3817 | 0.3817 | 0.3817 | 0.3817 | 0.3817 | 0.3817 | 0.3817 | 0.3817 | 0.3817 | 0.3817
Heavy Duty Trucks | Diesel | Rigid 20 - 26 t | Euro II | Total | gNMVOC/km | [9 empty] | 0.22388 | 0.22388 | 0.23218 | 0.23218 | 0.23218 | 0.23218 | 0.23218 | 0.23688 | 0.23688 | 0.23688 | 0.23688 | 0.23688 | 0.23688 | 0.23688 | 0.23688 | 0.23688 | 0.23688 | 0.23688 | 0.23688 | 0.23688 | 0.23688 | 0.23688 | 0.23688 | 0.23688
Heavy Duty Trucks | Diesel | Rigid 20 - 26 t | Euro III | Total | gNMVOC/km | [13 empty] | 0.19768 | 0.19768 | 0.19768 | 0.20185 | 0.20185 | 0.20185 | 0.20185 | 0.20185 | 0.20185 | 0.20185 | 0.20185 | 0.20185 | 0.20185 | 0.20185 | 0.20185 | 0.20185 | 0.20185 | 0.20185 | 0.20185 | 0.20185
Heavy Duty Trucks | Diesel | Rigid 20 - 26 t | Euro IV | Total | gNMVOC/km | 2006: 0.034043; 2007: 0.034043; 2008: 0.034043; 2009: 0.034043; 2010: 0.034043; 2011: 0.034043; 2012: 0.034043; 2013: 0.034043; 2014: 0.034043; 2015: 0.034043; 2016: 0.034043; 2017: 0.034043; 2018: 0.034043; 2019: 0.034043; 2020: 0.034043; 2021: 0.034043
Heavy Duty Trucks | Diesel | Rigid 20 - 26 t | Euro V | Total | gNMVOC/km | 2011: 0.03661; 2012: 0.03661; 2013: 0.03661; 2014: 0.03661; 2015: 0.03661; 2016: 0.03661; 2017: 0.03661; 2018: 0.03661; 2019: 0.03661; 2020: 0.03661; 2021: 0.03661
Heavy Duty Trucks | Diesel | Rigid 20 - 26 t | Euro VI A/B/C | Total | gNMVOC/km | 2015: 0.024238; 2016: 0.024238; 2017: 0.024238; 2018: 0.024238; 2019: 0.024238; 2020: 0.024238; 2021: 0.024238
Heavy Duty Trucks | Diesel | Rigid 20 - 26 t | Euro VI D/E | Total | gNMVOC/km | 2019: 0.022664; 2020: 0.022664; 2021: 0.022664
Heavy Duty Trucks | Diesel | Rigid 26 - 28 t | Conventional | Total | gNMVOC/km | 0.42453 | 0.42453 | 0.42453 | 0.42453 | 0.42453 | 0.42453 | 0.42453 | 0.42453 | 0.42453 | 0.42453 | 0.42453 | 0.43888 | 0.43888 | 0.43888 | 0.43888 | 0.43888 | 0.447 | 0.447 | 0.447 | 0.447 | 0.447 | 0.447 | 0.447 | 0.447 | 0.447 | 0.447 | 0.447 | 0.447 | 0.447 | 0.447 | 0.447 | 0.447 | 0.447
Heavy Duty Trucks | Diesel | Rigid 26 - 28 t | Euro I | Total | gNMVOC/km | [6 empty] | 0.37479 | 0.37479 | 0.37479 | 0.37479 | 0.37479 | 0.38776 | 0.38776 | 0.38776 | 0.38776 | 0.38776 | 0.39509 | 0.39509 | 0.39509 | 0.39509 | 0.39509 | 0.39509 | 0.39509 | 0.39509 | 0.39509 | 0.39509 | 0.39509 | 0.39509 | 0.39509 | 0.39509 | 0.39509 | 0.39509 | 0.39509
Heavy Duty Trucks | Diesel | Rigid 26 - 28 t | Euro II | Total | gNMVOC/km | [9 empty] | 0.23733 | 0.23733 | 0.246 | 0.246 | 0.246 | 0.246 | 0.246 | 0.25091 | 0.25091 | 0.25091 | 0.25091 | 0.25091 | 0.25091 | 0.25091 | 0.25091 | 0.25091 | 0.25091 | 0.25091 | 0.25091 | 0.25091 | 0.25091 | 0.25091 | 0.25091 | 0.25091
Heavy Duty Trucks | Diesel | Rigid 26 - 28 t | Euro III | Total | gNMVOC/km | [13 empty] | 0.21493 | 0.21493 | 0.21493 | 0.21936 | 0.21936 | 0.21936 | 0.21936 | 0.21936 | 0.21936 | 0.21936 | 0.21936 | 0.21936 | 0.21936 | 0.21936 | 0.21936 | 0.21936 | 0.21936 | 0.21936 | 0.21936 | 0.21936
Heavy Duty Trucks | Diesel | Rigid 26 - 28 t | Euro IV | Total | gNMVOC/km | 2006: 0.037844; 2007: 0.037844; 2008: 0.037844; 2009: 0.037844; 2010: 0.037844; 2011: 0.037844; 2012: 0.037844; 2013: 0.037844; 2014: 0.037844; 2015: 0.037844; 2016: 0.037844; 2017: 0.037844; 2018: 0.037844; 2019: 0.037844; 2020: 0.037844; 2021: 0.037844
Heavy Duty Trucks | Diesel | Rigid 26 - 28 t | Euro V | Total | gNMVOC/km | 2011: 0.038206; 2012: 0.038206; 2013: 0.038206; 2014: 0.038206; 2015: 0.038206; 2016: 0.038206; 2017: 0.038206; 2018: 0.038206; 2019: 0.038206; 2020: 0.038206; 2021: 0.038206
Heavy Duty Trucks | Diesel | Rigid 26 - 28 t | Euro VI A/B/C | Total | gNMVOC/km | 2015: 0.024899; 2016: 0.024899; 2017: 0.024899; 2018: 0.024899; 2019: 0.024899; 2020: 0.024899; 2021: 0.024899
Heavy Duty Trucks | Diesel | Rigid 26 - 28 t | Euro VI D/E | Total | gNMVOC/km | 2019: 0.023326; 2020: 0.023326; 2021: 0.023326
Heavy Duty Trucks | Diesel | Rigid 28 - 32 t | Conventional | Total | gNMVOC/km | 0.44193 | 0.44193 | 0.44193 | 0.44193 | 0.44193 | 0.44193 | 0.44193 | 0.44193 | 0.44193 | 0.44193 | 0.44193 | 0.45676 | 0.45676 | 0.45676 | 0.45676 | 0.45676 | 0.46515 | 0.46515 | 0.46515 | 0.46515 | 0.46515 | 0.46515 | 0.46515 | 0.46515 | 0.46515 | 0.46515 | 0.46515 | 0.46515 | 0.46515 | 0.46515 | 0.46515 | 0.46515 | 0.46515
Heavy Duty Trucks | Diesel | Rigid 28 - 32 t | Euro I | Total | gNMVOC/km | [6 empty] | 0.40371 | 0.40371 | 0.40371 | 0.40371 | 0.40371 | 0.41748 | 0.41748 | 0.41748 | 0.41748 | 0.41748 | 0.42527 | 0.42527 | 0.42527 | 0.42527 | 0.42527 | 0.42527 | 0.42527 | 0.42527 | 0.42527 | 0.42527 | 0.42527 | 0.42527 | 0.42527 | 0.42527 | 0.42527 | 0.42527 | 0.42527
Heavy Duty Trucks | Diesel | Rigid 28 - 32 t | Euro II | Total | gNMVOC/km | [9 empty] | 0.25348 | 0.25348 | 0.26261 | 0.26261 | 0.26261 | 0.26261 | 0.26261 | 0.26777 | 0.26777 | 0.26777 | 0.26777 | 0.26777 | 0.26777 | 0.26777 | 0.26777 | 0.26777 | 0.26777 | 0.26777 | 0.26777 | 0.26777 | 0.26777 | 0.26777 | 0.26777 | 0.26777
Heavy Duty Trucks | Diesel | Rigid 28 - 32 t | Euro III | Total | gNMVOC/km | [13 empty] | 0.22739 | 0.22739 | 0.22739 | 0.23202 | 0.23202 | 0.23202 | 0.23202 | 0.23202 | 0.23202 | 0.23202 | 0.23202 | 0.23202 | 0.23202 | 0.23202 | 0.23202 | 0.23202 | 0.23202 | 0.23202 | 0.23202 | 0.23202
Heavy Duty Trucks | Diesel | Rigid 28 - 32 t | Euro IV | Total | gNMVOC/km | 2006: 0.043806; 2007: 0.043806; 2008: 0.043806; 2009: 0.043806; 2010: 0.043806; 2011: 0.043806; 2012: 0.043806; 2013: 0.043806; 2014: 0.043806; 2015: 0.043806; 2016: 0.043806; 2017: 0.043806; 2018: 0.043806; 2019: 0.043806; 2020: 0.043806; 2021: 0.043806
Heavy Duty Trucks | Diesel | Rigid 28 - 32 t | Euro V | Total | gNMVOC/km | 2011: 0.041689; 2012: 0.041689; 2013: 0.041689; 2014: 0.041689; 2015: 0.041689; 2016: 0.041689; 2017: 0.041689; 2018: 0.041689; 2019: 0.041689; 2020: 0.041689; 2021: 0.041689
Heavy Duty Trucks | Diesel | Rigid 28 - 32 t | Euro VI A/B/C | Total | gNMVOC/km | 2015: 0.0272; 2016: 0.0272; 2017: 0.0272; 2018: 0.0272; 2019: 0.0272; 2020: 0.0272; 2021: 0.0272
Heavy Duty Trucks | Diesel | Rigid 28 - 32 t | Euro VI D/E | Total | gNMVOC/km | 2019: 0.025542; 2020: 0.025542; 2021: 0.025542
Heavy Duty Trucks | Diesel | Rigid >32 t | Conventional | Total | gNMVOC/km | 0.43896 | 0.43896 | 0.43896 | 0.43896 | 0.43896 | 0.43896 | 0.43896 | 0.43896 | 0.43896 | 0.43896 | 0.43896 | 0.45371 | 0.45371 | 0.45371 | 0.45371 | 0.45371 | 0.46206 | 0.46206 | 0.46206 | 0.46206 | 0.46206 | 0.46206 | 0.46206 | 0.46206 | 0.46206 | 0.46206 | 0.46206 | 0.46206 | 0.46206 | 0.46206 | 0.46206 | 0.46206 | 0.46206
Heavy Duty Trucks | Diesel | Rigid >32 t | Euro I | Total | gNMVOC/km | [6 empty] | 0.41031 | 0.41031 | 0.41031 | 0.41031 | 0.41031 | 0.42426 | 0.42426 | 0.42426 | 0.42426 | 0.42426 | 0.43215 | 0.43215 | 0.43215 | 0.43215 | 0.43215 | 0.43215 | 0.43215 | 0.43215 | 0.43215 | 0.43215 | 0.43215 | 0.43215 | 0.43215 | 0.43215 | 0.43215 | 0.43215 | 0.43215
Heavy Duty Trucks | Diesel | Rigid >32 t | Euro II | Total | gNMVOC/km | [9 empty] | 0.25502 | 0.25502 | 0.26419 | 0.26419 | 0.26419 | 0.26419 | 0.26419 | 0.26938 | 0.26938 | 0.26938 | 0.26938 | 0.26938 | 0.26938 | 0.26938 | 0.26938 | 0.26938 | 0.26938 | 0.26938 | 0.26938 | 0.26938 | 0.26938 | 0.26938 | 0.26938 | 0.26938
Heavy Duty Trucks | Diesel | Rigid >32 t | Euro III | Total | gNMVOC/km | [13 empty] | 0.22552 | 0.22552 | 0.22552 | 0.23012 | 0.23012 | 0.23012 | 0.23012 | 0.23012 | 0.23012 | 0.23012 | 0.23012 | 0.23012 | 0.23012 | 0.23012 | 0.23012 | 0.23012 | 0.23012 | 0.23012 | 0.23012 | 0.23012
Heavy Duty Trucks | Diesel | Rigid >32 t | Euro IV | Total | gNMVOC/km | 2006: 0.041855; 2007: 0.041855; 2008: 0.041855; 2009: 0.041855; 2010: 0.041855; 2011: 0.041855; 2012: 0.041855; 2013: 0.041855; 2014: 0.041855; 2015: 0.041855; 2016: 0.041855; 2017: 0.041855; 2018: 0.041855; 2019: 0.041855; 2020: 0.041855; 2021: 0.041855
Heavy Duty Trucks | Diesel | Rigid >32 t | Euro V | Total | gNMVOC/km | 2011: 0.042227; 2012: 0.042227; 2013: 0.042227; 2014: 0.042227; 2015: 0.042227; 2016: 0.042227; 2017: 0.042227; 2018: 0.042227; 2019: 0.042227; 2020: 0.042227; 2021: 0.042227
Heavy Duty Trucks | Diesel | Rigid >32 t | Euro VI A/B/C | Total | gNMVOC/km | 2015: 0.027616; 2016: 0.027616; 2017: 0.027616; 2018: 0.027616; 2019: 0.027616; 2020: 0.027616; 2021: 0.027616
Heavy Duty Trucks | Diesel | Rigid >32 t | Euro VI D/E | Total | gNMVOC/km | 2019: 0.025873; 2020: 0.025873; 2021: 0.025873
Heavy Duty Trucks | Diesel | Articulated 40 - 50 t | Conventional | Total | gNMVOC/km | 0.4647 | 0.4647 | 0.4647 | 0.4647 | 0.4647 | 0.4647 | 0.4647 | 0.4647 | 0.4647 | 0.4647 | 0.4647 | 0.48016 | 0.48016 | 0.48016 | 0.48016 | 0.48016 | 0.48891 | 0.48891 | 0.48891 | 0.48891 | 0.48891 | 0.48891 | 0.48891 | 0.48891 | 0.48891 | 0.48891 | 0.48891 | 0.48891 | 0.48891 | 0.48891 | 0.48891 | 0.48891 | 0.48891
Heavy Duty Trucks | Diesel | Articulated 40 - 50 t | Euro I | Total | gNMVOC/km | [6 empty] | 0.43969 | 0.43969 | 0.43969 | 0.43969 | 0.43969 | 0.45446 | 0.45446 | 0.45446 | 0.45446 | 0.45446 | 0.46281 | 0.46281 | 0.46281 | 0.46281 | 0.46281 | 0.46281 | 0.46281 | 0.46281 | 0.46281 | 0.46281 | 0.46281 | 0.46281 | 0.46281 | 0.46281 | 0.46281 | 0.46281 | 0.46281
Heavy Duty Trucks | Diesel | Articulated 40 - 50 t | Euro II | Total | gNMVOC/km | [9 empty] | 0.2733 | 0.2733 | 0.28298 | 0.28298 | 0.28298 | 0.28298 | 0.28298 | 0.28845 | 0.28845 | 0.28845 | 0.28845 | 0.28845 | 0.28845 | 0.28845 | 0.28845 | 0.28845 | 0.28845 | 0.28845 | 0.28845 | 0.28845 | 0.28845 | 0.28845 | 0.28845 | 0.28845
Heavy Duty Trucks | Diesel | Articulated 40 - 50 t | Euro III | Total | gNMVOC/km | [13 empty] | 0.23916 | 0.23916 | 0.23916 | 0.24397 | 0.24397 | 0.24397 | 0.24397 | 0.24397 | 0.24397 | 0.24397 | 0.24397 | 0.24397 | 0.24397 | 0.24397 | 0.24397 | 0.24397 | 0.24397 | 0.24397 | 0.24397 | 0.24397
Heavy Duty Trucks | Diesel | Articulated 40 - 50 t | Euro IV | Total | gNMVOC/km | 2006: 0.047149; 2007: 0.047149; 2008: 0.047149; 2009: 0.047149; 2010: 0.047149; 2011: 0.047149; 2012: 0.047149; 2013: 0.047149; 2014: 0.047149; 2015: 0.047149; 2016: 0.047149; 2017: 0.047149; 2018: 0.047149; 2019: 0.047149; 2020: 0.047149; 2021: 0.047149
Heavy Duty Trucks | Diesel | Articulated 40 - 50 t | Euro V | Total | gNMVOC/km | 2011: 0.043427; 2012: 0.043427; 2013: 0.043427; 2014: 0.043427; 2015: 0.043427; 2016: 0.043427; 2017: 0.043427; 2018: 0.043427; 2019: 0.043427; 2020: 0.043427; 2021: 0.043427
Heavy Duty Trucks | Diesel | Articulated 40 - 50 t | Euro VI A/B/C | Total | gNMVOC/km | 2015: 0.028184; 2016: 0.028184; 2017: 0.028184; 2018: 0.028184; 2019: 0.028184; 2020: 0.028184; 2021: 0.028184
Heavy Duty Trucks | Diesel | Articulated 40 - 50 t | Euro VI D/E | Total | gNMVOC/km | 2019: 0.0271; 2020: 0.0271; 2021: 0.0271
Heavy Duty Trucks Total |  |  |  | Total | gNMVOC/km | 0.59448 | 0.57387 | 0.57801 | 0.55315 | 0.5472 | 0.53788 | 0.51924 | 0.48474 | 0.45436 | 0.41139 | 0.37298 | 0.34899 | 0.32136 | 0.29659 | 0.27942 | 0.26489 | 0.25219 | 0.21982 | 0.19406 | 0.16278 | 0.14324 | 0.12671 | 0.11091 | 0.10216 | 0.099067 | 0.092383 | 0.080233 | 0.068725 | 0.059752 | 0.051821 | 0.046298 | 0.041624 | 0.039461
Buses | Diesel | Urban Buses Standard 15 - 18 t | Conventional | Total | gNMVOC/km | 1.2037 | 1.2037 | 1.2037 | 1.2037 | 1.2037 | 1.2037 | 1.2037 | 1.2037 | 1.2037 | 1.2037 | 1.2037 | 1.2417 | 1.2417 | 1.2417 | 1.2417 | 1.2417 | 1.2632 | 1.2632 | 1.2632 | 1.2632 | 1.2632 | 1.2632 | 1.2632 | 1.2632 | 1.2632 | 1.2632 | 1.2632 | 1.2632 | 1.2632 | 1.2632 | 1.2632
Buses | Diesel | Urban Buses Standard 15 - 18 t | Euro I | Total | gNMVOC/km | [5 empty] | 0.41231 | 0.41231 | 0.41231 | 0.41231 | 0.41231 | 0.41231 | 0.42825 | 0.42825 | 0.42825 | 0.42825 | 0.42825 | 0.43727 | 0.43727 | 0.43727 | 0.43727 | 0.43727 | 0.43727 | 0.43727 | 0.43727 | 0.43727 | 0.43727 | 0.43727 | 0.43727 | 0.43727 | 0.43727 | 0.43727
Buses | Diesel | Urban Buses Standard 15 - 18 t | Euro II | Total | gNMVOC/km | [8 empty] | 0.28735 | 0.28735 | 0.28735 | 0.29825 | 0.29825 | 0.29825 | 0.29825 | 0.29825 | 0.30442 | 0.30442 | 0.30442 | 0.30442 | 0.30442 | 0.30442 | 0.30442 | 0.30442 | 0.30442 | 0.30442 | 0.30442 | 0.30442 | 0.30442 | 0.30442 | 0.30442 |  | 0.30442
Buses | Diesel | Urban Buses Standard 15 - 18 t | Euro III | Total | gNMVOC/km | [13 empty] | 0.26462 | 0.26462 | 0.26462 | 0.27012 | 0.27012 | 0.27012 | 0.27012 | 0.27012 | 0.27012 | 0.27012 | 0.27012 | 0.27012 | 0.27012 | 0.27012 | 0.27012 | 0.27012 | 0.27012 | 0.27012 | 0.27012 | 0.27012
Buses | Diesel | Urban Buses Standard 15 - 18 t | Euro IV | Total | gNMVOC/km | 2007: 0.05009; 2008: 0.05009; 2009: 0.05009; 2010: 0.05009; 2011: 0.05009; 2012: 0.05009; 2013: 0.05009; 2014: 0.05009; 2015: 0.05009; 2016: 0.05009; 2017: 0.05009; 2018: 0.05009; 2019: 0.05009; 2020: 0.05009; 2021: 0.05009
Buses | Diesel | Urban Buses Standard 15 - 18 t | Euro V | Total | gNMVOC/km | 2010: 0.044172; 2011: 0.044172; 2012: 0.044172; 2013: 0.044172; 2014: 0.044172; 2015: 0.044172; 2016: 0.044172; 2017: 0.044172; 2018: 0.044172; 2019: 0.044172; 2020: 0.044172; 2021: 0.044172
Buses | Diesel | Urban Buses Standard 15 - 18 t | Euro VI A/B/C | Total | gNMVOC/km | 2015: 0.029684; 2016: 0.029684; 2017: 0.029684; 2018: 0.029684; 2019: 0.029684; 2020: 0.029684; 2021: 0.029684
Buses | Diesel | Coaches Standard <=18 t | Conventional | Total | gNMVOC/km | 0.43605 | 0.43605 | 0.43605 | 0.43605 | 0.43605 | 0.43605 | 0.43605 | 0.43605 | 0.43605 | 0.43605 | 0.43605 | 0.45074 | 0.45074 | 0.45074 | 0.45074 | 0.45074 | 0.45905 | 0.45905 | 0.45905 | 0.45905 | 0.45905 | 0.45905 | 0.45905 | 0.45905 | 0.45905 | 0.45905 | 0.45905
Buses | Diesel | Coaches Standard <=18 t | Euro I | Total | gNMVOC/km | [5 empty] | 0.4193 | 0.4193 | 0.4193 | 0.4193 | 0.4193 | 0.4193 | 0.43353 | 0.43353 | 0.43353 | 0.43353 | 0.43353 | 0.44157 | 0.44157 | 0.44157 | 0.44157 | 0.44157 | 0.44157 | 0.44157 | 0.44157 | 0.44157 | 0.44157 | 0.44157 | 0.44157 | 0.44157
Buses | Diesel | Coaches Standard <=18 t | Euro II | Total | gNMVOC/km | [8 empty] | 0.29524 | 0.29524 | 0.29524 | 0.30511 | 0.30511 | 0.30511 | 0.30511 | 0.30511 | 0.3107 | 0.3107 | 0.3107 | 0.3107 | 0.3107 | 0.3107 | 0.3107 | 0.3107 | 0.3107 | 0.3107 | 0.3107 | 0.3107 | 0.3107 | 0.3107 | 0.3107 | 0.3107
Buses | Diesel | Coaches Standard <=18 t | Euro III | Total | gNMVOC/km | [13 empty] | 0.2968 | 0.2968 | 0.2968 | 0.30218 | 0.30218 | 0.30218 | 0.30218 | 0.30218 | 0.30218 | 0.30218 | 0.30218 | 0.30218 | 0.30218 | 0.30218 | 0.30218 | 0.30218 | 0.30218 | 0.30218 | 0.30218 | 0.30218
Buses | Diesel | Coaches Standard <=18 t | Euro IV | Total | gNMVOC/km | 2007: 0.044771; 2008: 0.044771; 2009: 0.044771; 2010: 0.044771; 2011: 0.044771; 2012: 0.044771; 2013: 0.044771; 2014: 0.044771; 2015: 0.044771; 2016: 0.044771; 2017: 0.044771; 2018: 0.044771; 2019: 0.044771; 2020: 0.044771; 2021: 0.044771
Buses | Diesel | Coaches Standard <=18 t | Euro V | Total | gNMVOC/km | 2010: 0.050551; 2011: 0.050551; 2012: 0.050551; 2013: 0.050551; 2014: 0.050551; 2015: 0.050551; 2016: 0.050551; 2017: 0.050551; 2018: 0.050551; 2019: 0.050551; 2020: 0.050551; 2021: 0.050551
Buses | Diesel | Coaches Standard <=18 t | Euro VI A/B/C | Total | gNMVOC/km | 2015: 0.034423; 2016: 0.034423; 2017: 0.034423; 2018: 0.034423; 2019: 0.034423; 2020: 0.034423; 2021: 0.034423
Buses Total |  |  |  | Total | gNMVOC/km | 0.57221 | 0.57394 | 0.57137 | 0.56268 | 0.56337 | 0.51129 | 0.50483 | 0.4931 | 0.44049 | 0.42799 | 0.41225 | 0.40809 | 0.39764 | 0.38124 | 0.37025 | 0.35928 | 0.35629 | 0.34721 | 0.30977 | 0.2833 | 0.26804 | 0.25931 | 0.25376 | 0.24171 | 0.23086 | 0.22607 | 0.19395 | 0.16063 | 0.15879 | 0.14383 | 0.13629 | 0.13161 | 0.091196
L-Category | Petrol | Mopeds 2-stroke <50 cm³ | Conventional | Total | gNMVOC/km | 8.3313 | 8.3287 | 8.3226 | 8.3184 | 8.3231 | 8.3307 | 8.3343 | 8.3252 | 8.3275 | 8.3113 | 8.3111 | 8.2991 | 8.2987 | 8.3017 | 8.3032 | 8.3125 | 8.1014 | 8.0982 | 7.9545 | 7.9037 | 7.8948 | 7.9001 | 7.9053 | 7.9167 | 7.9226 | 7.9276 | 7.9325 | 7.9287 | 7.9334 | 7.9381 | 7.9367 | 7.9914 | 7.9859
L-Category | Petrol | Mopeds 2-stroke <50 cm³ | Euro 1 | Total | gNMVOC/km | [11 empty] | 3.4681 | 3.4676 | 3.4707 | 3.4722 | 3.4711 | 3.3857 | 3.3868 | 3.3303 | 3.3097 | 3.3207 | 3.3294 | 3.3346 | 3.3456 | 3.3536 | 3.3585 | 3.3609 | 3.3565 | 3.3606 | 3.3653 | 3.367 | 3.4217 | 3.4166
L-Category | Petrol | Mopeds 2-stroke <50 cm³ | Euro 2 | Total | gNMVOC/km | 2004: 2.6814; 2005: 2.616; 2006: 2.6175; 2007: 2.5748; 2008: 2.559; 2009: 2.5592; 2010: 2.5664; 2011: 2.5707; 2012: 2.5797; 2013: 2.5863; 2014: 2.5902; 2015: 2.5922; 2016: 2.5885; 2017: 2.5919; 2018: 2.5957; 2019: 2.5972; 2020: 2.642; 2021: 2.6378
L-Category | Petrol | Mopeds 2-stroke <50 cm³ | Euro 3 | Total | gNMVOC/km | 2007: 1.8994; 2008: 1.89; 2009: 1.8946; 2010: 1.9036; 2011: 1.9079; 2012: 1.9167; 2013: 1.9243; 2014: 1.9282; 2015: 1.9289; 2016: 1.9249; 2017: 1.928; 2018: 1.9318; 2019: 1.9349; 2020: 1.9796; 2021: 1.9756
L-Category | Petrol | Mopeds 4-stroke <50 cm³ | Conventional | Total | gNMVOC/km | 8.3313 | 8.3287 | 8.3226 | 8.3184 | 8.3231 | 8.3307 | 8.3343 | 8.3252 | 8.3275 | 8.3113 | 8.3111 | 8.2991 | 8.2987 | 8.3017 | 8.3032 | 8.3125 | 8.1014 | 8.0982 | 7.9545 | 7.9037 | 7.8948 | 7.9001 | 7.9053 | 7.9167 | 7.9226 | 7.9276 | 7.9325 | 7.9287 | 7.9334 | 7.9381 | 7.9367 | 7.9914 | 7.9859
L-Category | Petrol | Mopeds 4-stroke <50 cm³ | Euro 1 | Total | gNMVOC/km | [11 empty] | 0.84482 | 0.84438 | 0.84741 | 0.84893 | 0.84788 | 0.82826 | 0.83185 | 0.82134 | 0.81654 | 0.83212 | 0.84253 | 0.8478 | 0.85858 | 0.86766 | 0.87245 | 0.87364 | 0.86885 | 0.87265 | 0.87736 | 0.88063 | 0.93537 | 0.93041
L-Category | Petrol | Mopeds 4-stroke <50 cm³ | Euro 2 | Total | gNMVOC/km | 2004: 0.86913; 2005: 0.84926; 2006: 0.85245; 2007: 0.84148; 2008: 0.83662; 2009: 0.83997; 2010: 0.84838; 2011: 0.85269; 2012: 0.86152; 2013: 0.86889; 2014: 0.87281; 2015: 0.87386; 2016: 0.86996; 2017: 0.87308; 2018: 0.87694; 2019: 0.87952; 2020: 0.92431; 2021: 0.92024
L-Category | Petrol | Mopeds 4-stroke <50 cm³ | Euro 3 | Total | gNMVOC/km | 2007: 1.8994; 2008: 1.89; 2009: 1.8946; 2010: 1.9036; 2011: 1.9079; 2012: 1.9167; 2013: 1.9243; 2014: 1.9282; 2015: 1.9289; 2016: 1.9249; 2017: 1.928; 2018: 1.9318; 2019: 1.9349; 2020: 1.9796; 2021: 1.9756
L-Category | Petrol | Motorcycles 2-stroke >50 cm³ | Conventional | Total | gNMVOC/km | 7.6286 | 7.6263 | 7.6211 | 7.6174 | 7.6215 | 7.628 | 7.6311 | 7.6233 | 7.6253 | 7.6113 | 7.6111 | 7.6012 | 7.6009 | 7.6035 | 7.6048 | 7.6039 | 7.4115 | 7.408 | 7.2766 | 7.2303 | 7.2214 | 7.2248 | 7.2289 | 7.2378 | 7.242 | 7.2458 | 7.2502 | 7.2474 | 7.2512 | 7.2549 | 7.2531 | 7.2956 | 7.2913
L-Category | Petrol | Motorcycles 4-stroke <250 cm³ | Conventional | Total | gNMVOC/km | 0.85894 | 0.85666 | 0.85143 | 0.84777 | 0.85182 | 0.85837 | 0.86149 | 0.85364 | 0.85565 | 0.84165 | 0.84147 | 0.82323 | 0.82285 | 0.82547 | 0.82678 | 0.83482 | 0.81136 | 0.81464 | 0.80132 | 0.7956 | 0.79896 | 0.80777 | 0.81233 | 0.82166 | 0.8294 | 0.83354 | 0.83469 | 0.83059 | 0.8339 | 0.83797 | 0.84063 | 0.88792 | 0.88361
L-Category | Petrol | Motorcycles 4-stroke <250 cm³ | Euro 1 | Total | gNMVOC/km | [11 empty] | 0.8391 | 0.83871 | 0.84134 | 0.84265 | 0.84174 | 0.81935 | 0.82225 | 0.80938 | 0.80393 | 0.81701 | 0.82585 | 0.8304 | 0.83973 | 0.84749 | 0.85163 | 0.85276 | 0.84865 | 0.85196 | 0.85603 | 0.85872 | 0.906 | 0.9017
L-Category | Petrol | Motorcycles 4-stroke <250 cm³ | Euro 2 | Total | gNMVOC/km | 2004: 0.42839; 2005: 0.41705; 2006: 0.42003; 2007: 0.41461; 2008: 0.41182; 2009: 0.41511; 2010: 0.42253; 2011: 0.42625; 2012: 0.43387; 2013: 0.44033; 2014: 0.44371; 2015: 0.4445; 2016: 0.4411; 2017: 0.44377; 2018: 0.44711; 2019: 0.44948; 2020: 0.48816; 2021: 0.48466
L-Category | Petrol | Motorcycles 4-stroke <250 cm³ | Euro 3 | Total | gNMVOC/km | 2007: 0.13898; 2008: 0.13088; 2009: 0.13608; 2010: 0.14557; 2011: 0.1509; 2012: 0.16104; 2013: 0.16998; 2014: 0.17464; 2015: 0.17601; 2016: 0.17267; 2017: 0.1765; 2018: 0.18135; 2019: 0.18561; 2020: 0.23323; 2021: 0.22953
L-Category | Petrol | Motorcycles 4-stroke 250 - 750 cm³ | Conventional | Total | gNMVOC/km | 1.5703 | 1.5673 | 1.5604 | 1.5556 | 1.5609 | 1.5695 | 1.5736 | 1.5633 | 1.5659 | 1.5475 | 1.5473 | 1.5237 | 1.5232 | 1.5267 | 1.5284 | 1.539 | 1.4988 | 1.5028 | 1.4788 | 1.4691 | 1.4728 | 1.4842 | 1.4902 | 1.5025 | 1.5125 | 1.518 | 1.5197 | 1.5143 | 1.5187 | 1.5241 | 1.5273 | 1.5895 | 1.5838
L-Category | Petrol | Motorcycles 4-stroke 250 - 750 cm³ | Euro 1 | Total | gNMVOC/km | [11 empty] | 0.94008 | 0.93958 | 0.94303 | 0.94475 | 0.94356 | 0.91899 | 0.92299 | 0.90947 | 0.90346 | 0.92102 | 0.93277 | 0.93876 | 0.95102 | 0.9613 | 0.96675 | 0.96814 | 0.96271 | 0.96703 | 0.9724 | 0.97605 | 1.0383 | 1.0326
L-Category | Petrol | Motorcycles 4-stroke 250 - 750 cm³ | Euro 2 | Total | gNMVOC/km | 2004: 0.5145; 2005: 0.50116; 2006: 0.50514; 2007: 0.49911; 2008: 0.49581; 2009: 0.50025; 2010: 0.51005; 2011: 0.51495; 2012: 0.52496; 2013: 0.53349; 2014: 0.53794; 2015: 0.53895; 2016: 0.53447; 2017: 0.53797; 2018: 0.54236; 2019: 0.54551; 2020: 0.59641; 2021: 0.5918
L-Category | Petrol | Motorcycles 4-stroke 250 - 750 cm³ | Euro 3 | Total | gNMVOC/km | 2007: 0.28967; 2008: 0.27511; 2009: 0.28544; 2010: 0.30326; 2011: 0.31381; 2012: 0.33222; 2013: 0.34937; 2014: 0.3593; 2015: 0.36276; 2016: 0.35749; 2017: 0.36499; 2018: 0.37451; 2019: 0.3817; 2020: 0.46963; 2021: 0.46213
L-Category | Petrol | Motorcycles 4-stroke >750 cm³ | Conventional | Total | gNMVOC/km | 1.8179 | 1.8138 | 1.8042 | 1.7976 | 1.8049 | 1.8169 | 1.8226 | 1.8083 | 1.8119 | 1.7864 | 1.7861 | 1.753 | 1.7523 | 1.7571 | 1.7595 | 1.7741 | 1.7296 | 1.7355 | 1.7101 | 1.6993 | 1.7052 | 1.7212 | 1.7295 | 1.7465 | 1.7606 | 1.7681 | 1.7703 | 1.7628 | 1.7688 | 1.7762 | 1.781 | 1.8671 | 1.8593
L-Category | Petrol | Motorcycles 4-stroke >750 cm³ | Euro 1 | Total | gNMVOC/km | [11 empty] | 0.81147 | 0.81078 | 0.81555 | 0.81793 | 0.81628 | 0.79795 | 0.80408 | 0.79629 | 0.79174 | 0.81712 | 0.83381 | 0.84209 | 0.85901 | 0.87349 | 0.88102 | 0.88264 | 0.87505 | 0.88095 | 0.88837 | 0.89381 | 0.97988 | 0.97211
L-Category | Petrol | Motorcycles 4-stroke >750 cm³ | Euro 2 | Total | gNMVOC/km | 2004: 0.42481; 2005: 0.41643; 2006: 0.42231; 2007: 0.421; 2008: 0.41886; 2009: 0.42571; 2010: 0.43954; 2011: 0.44632; 2012: 0.46014; 2013: 0.4721; 2014: 0.47825; 2015: 0.47945; 2016: 0.47321; 2017: 0.478; 2018: 0.48407; 2019: 0.48868; 2020: 0.55911; 2021: 0.55276
L-Category | Petrol | Motorcycles 4-stroke >750 cm³ | Euro 3 | Total | gNMVOC/km | 2007: 0.34187; 2008: 0.32639; 2009: 0.33725; 2010: 0.35734; 2011: 0.36899; 2012: 0.38955; 2013: 0.40725; 2014: 0.41761; 2015: 0.42075; 2016: 0.41405; 2017: 0.42146; 2018: 0.43059; 2019: 0.43834; 2020: 0.53414; 2021: 0.5262
L-Category Total |  |  |  | Total | gNMVOC/km | 2.5126 | 2.5098 | 2.5033 | 2.4982 | 2.5033 | 2.5119 | 2.516 | 2.5059 | 2.5084 | 2.4904 | 2.4903 | 2.3109 | 2.1931 | 2.1226 | 2.0693 | 1.9961 | 1.8788 | 1.8201 | 1.7243 | 1.6397 | 1.7075 | 1.6405 | 1.5813 | 1.5428 | 1.4728 | 1.4205 | 1.3662 | 1.3029 | 1.2578 | 1.2042 | 1.1682 | 1.1955 | 1.1512
|  |  |  | Implied Emission Factors (g/km) |  | 1987 | 1990 | 1991 | 1992 | 1993 | 1994 | 1995 | 1996 | 1997 | 1998 | 1999 | 2000 | 2001 | 2002 | 2003 | 2004 | 2005 | 2006 | 2007 | 2008 | 2009 | 2010 | 2011 | 2012 | 2013 | 2014 | 2015 | 2016 | 2017 | 2018 | 2019 | 2020 | 2021
[5 empty] | Passenger cars | 1.8094 | 1.6728 | 1.6189 | 1.5169 | 1.4195 | 1.3088 | 1.2175 | 1.0896 | 0.92687 | 0.81164 | 0.68702 | 0.53593 | 0.47382 | 0.40598 | 0.35853 | 0.31702 | 0.29291 | 0.25735 | 0.22457 | 0.21081 | 0.19638 | 0.17951 | 0.16246 | 0.14891 | 0.13467 | 0.12226 | 0.11299 | 0.10186 | 0.089881 | 0.084585 | 0.079661 | 0.084908 | 0.084636
[5 empty] | Light Duty Vehicles | 0.58036 | 0.35798 | 0.36397 | 0.34203 | 0.28241 | 0.24659 | 0.22049 | 0.1759 | 0.15591 | 0.13846 | 0.12856 | 0.11684 | 0.11181 | 0.10439 | 0.09832 | 0.095115 | 0.095456 | 0.087434 | 0.080757 | 0.071495 | 0.067119 | 0.063118 | 0.058592 | 0.053484 | 0.04965 | 0.044859 | 0.039724 | 0.031794 | 0.026609 | 0.021423 | 0.017503 | 0.01457 | 0.012367
[5 empty] | Heavy Duty Vehicles | 0.59448 | 0.57387 | 0.57801 | 0.55315 | 0.5472 | 0.53788 | 0.51924 | 0.48474 | 0.45436 | 0.41139 | 0.37298 | 0.34899 | 0.32136 | 0.29659 | 0.27942 | 0.26489 | 0.25219 | 0.21982 | 0.19406 | 0.16278 | 0.14324 | 0.12671 | 0.11091 | 0.10216 | 0.099067 | 0.092383 | 0.080233 | 0.068725 | 0.059752 | 0.051821 | 0.046298 | 0.041624 | 0.039461
[5 empty] | Buses | 0.57221 | 0.57394 | 0.57137 | 0.56268 | 0.56337 | 0.51129 | 0.50483 | 0.4931 | 0.44049 | 0.42799 | 0.41225 | 0.40809 | 0.39764 | 0.38124 | 0.37025 | 0.35928 | 0.35629 | 0.34721 | 0.30977 | 0.2833 | 0.26804 | 0.25931 | 0.25376 | 0.24171 | 0.23086 | 0.22607 | 0.19395 | 0.16063 | 0.15879 | 0.14383 | 0.13629 | 0.13161 | 0.091196
[5 empty] | Mopeds and Motorcycles | 2.5126 | 2.5098 | 2.5033 | 2.4982 | 2.5033 | 2.5119 | 2.516 | 2.5059 | 2.5084 | 2.4904 | 2.4903 | 2.3109 | 2.1931 | 2.1226 | 2.0693 | 1.9961 | 1.8788 | 1.8201 | 1.7243 | 1.6397 | 1.7075 | 1.6405 | 1.5813 | 1.5428 | 1.4728 | 1.4205 | 1.3662 | 1.3029 | 1.2578 | 1.2042 | 1.1682 | 1.1955 | 1.1512

## mgNH3km
Category | Fuel | Segment | Euro Standard | Emission | Implied E.F. | 1987 | 1990 | 1991 | 1992 | 1993 | 1994 | 1995 | 1996 | 1997 | 1998 | 1999 | 2000 | 2001 | 2002 | 2003 | 2004 | 2005 | 2006 | 2007 | 2008 | 2009 | 2010 | 2011 | 2012 | 2013 | 2014 | 2015 | 2016 | 2017 | 2018 | 2019 | 2020 | 2021
Passenger Cars | Petrol | Small | PRE ECE | Total | mgNH3/km | 1987: 2
Passenger Cars | Petrol | Small | ECE 15/00-01 | Total | mgNH3/km | 1987: 2; 1990: 2; 1991: 2; 1992: 2; 1993: 2; 1994: 2; 1995: 2; 1996: 2
Passenger Cars | Petrol | Small | ECE 15/02 | Total | mgNH3/km | 1987: 2; 1990: 2; 1991: 2; 1992: 2; 1993: 2; 1994: 2; 1995: 2; 1996: 2; 1997: 2; 1998: 2; 1999: 2; 2000: 2; 2001: 2
Passenger Cars | Petrol | Small | ECE 15/03 | Total | mgNH3/km | 1987: 2; 1990: 2; 1991: 2; 1992: 2; 1993: 2; 1994: 2; 1995: 2; 1996: 2; 1997: 2; 1998: 2; 1999: 2; 2000: 2; 2001: 2; 2002: 2; 2003: 2; 2004: 2
Passenger Cars | Petrol | Small | ECE 15/04 | Total | mgNH3/km | 2 | 2 | 2 | 2 | 2 | 2 | 2 | 2 | 2 | 2 | 2 | 2 | 2 | 2 | 2 | 2 | 2 | 2 | 2 | 2 | 2 | 2 | 2 | 2 | 2 | 2 | 2 | 2 | 2 | 2 | 2 | 2
Passenger Cars | Petrol | Small | Euro 1 | Total | mgNH3/km |  |  |  | 66.729 | 68.056 | 69.3537 | 70.659 | 71.9838 | 73.3938 | 74.8694 | 76.3675 | 77.8085 | 79.2245 | 80.5446 | 81.0195 | 81.0195 | 99.2682 | 99.2682 | 99.2682 | 99.2682 | 99.2682 | 99.2682 | 99.2682 | 99.2682 | 99.2682 | 99.2682 | 99.2682 | 99.2682 | 99.2682 | 99.2682 | 99.2682 | 99.2682 | 99.2682
Passenger Cars | Petrol | Small | Euro 2 | Total | mgNH3/km | [8 empty] | 67.4281 | 69.2102 | 71.0175 | 72.8719 | 74.7235 | 76.5173 | 78.227 | 79.8705 | 117.8386 | 118.5977 | 119.3082 | 119.6976 | 119.6976 | 119.6976 | 119.6976 | 119.6976 | 119.6976 | 119.6976 | 119.6976 | 119.6976 | 119.6976 | 119.6976 | 119.6976 | 119.6976 | 119.6976
Passenger Cars | Petrol | Small | Euro 3 | Total | mgNH3/km | [13 empty] | 26.9245 | 27.57 | 28.2048 | 28.8608 | 29.496 | 30.1106 | 29.3402 | 29.4203 | 29.4965 | 29.5732 | 29.6463 | 29.7185 | 29.7229 | 29.7229 | 29.7229 | 29.7229 | 29.7229 | 29.7229 | 29.7229 | 29.7229
Passenger Cars | Petrol | Small | Euro 4 | Total | mgNH3/km | 2006: 26.8621; 2007: 27.461; 2008: 28.9681; 2009: 29.0505; 2010: 29.1305; 2011: 29.2095; 2012: 29.2859; 2013: 29.3591; 2014: 29.4309; 2015: 29.5009; 2016: 29.5705; 2017: 29.637; 2018: 29.7009; 2019: 29.7229; 2020: 29.7229; 2021: 29.7229
Passenger Cars | Petrol | Small | Euro 5 | Total | mgNH3/km | 2011: 11.7395; 2012: 11.9858; 2013: 12.2276; 2014: 12.4661; 2015: 12.7061; 2016: 12.9497; 2017: 13.1881; 2018: 13.425; 2019: 13.6418; 2020: 13.8051; 2021: 13.8981
Passenger Cars | Petrol | Small | Euro 6 a/b/c | Total | mgNH3/km | 2015: 11.7094; 2016: 11.9444; 2017: 12.176; 2018: 12.4011; 2019: 12.6369; 2020: 12.8146; 2021: 12.9576
Passenger Cars | Petrol | Small | Euro 6 d-temp | Total | mgNH3/km | 2019: 11.7213; 2020: 11.8985; 2021: 12.0733
Passenger Cars | Petrol | Small | Euro 6 d | Total | mgNH3/km | 2021: 11.7132
Passenger Cars | Petrol | Medium | PRE ECE | Total | mgNH3/km | 1987: 2
Passenger Cars | Petrol | Medium | ECE 15/00-01 | Total | mgNH3/km | 1987: 2; 1990: 2; 1991: 2; 1992: 2; 1993: 2; 1994: 2; 1995: 2; 1996: 2
Passenger Cars | Petrol | Medium | ECE 15/02 | Total | mgNH3/km | 1987: 2; 1990: 2; 1991: 2; 1992: 2; 1993: 2; 1994: 2; 1995: 2; 1996: 2; 1997: 2; 1998: 2; 1999: 2; 2000: 2; 2001: 2
Passenger Cars | Petrol | Medium | ECE 15/03 | Total | mgNH3/km | 1987: 2; 1990: 2; 1991: 2; 1992: 2; 1993: 2; 1994: 2; 1995: 2; 1996: 2; 1997: 2; 1998: 2; 1999: 2; 2000: 2; 2001: 2; 2002: 2; 2003: 2; 2004: 2
Passenger Cars | Petrol | Medium | ECE 15/04 | Total | mgNH3/km | 2 | 2 | 2 | 2 | 2 | 2 | 2 | 2 | 2 | 2 | 2 | 2 | 2 | 2 | 2 | 2 | 2 | 2 | 2 | 2 | 2 | 2 | 2 | 2 | 2 | 2 | 2 | 2 | 2 | 2 | 2 | 2
Passenger Cars | Petrol | Medium | Euro 1 | Total | mgNH3/km |  |  |  | 67.0234 | 68.6349 | 70.2177 | 71.7909 | 73.4032 | 75.1144 | 76.8986 | 78.6921 | 80.4417 | 81.0195 | 81.0195 | 81.0195 | 81.0195 | 99.2682 | 99.2682 | 99.2682 | 99.2682 | 99.2682 | 99.2682 | 99.2682 | 99.2682 | 99.2682 | 99.2682 | 99.2682 | 99.2682 | 99.2682 | 99.2682 | 99.2682 | 99.2682 | 99.2682
Passenger Cars | Petrol | Medium | Euro 2 | Total | mgNH3/km | [8 empty] | 67.7533 | 69.8672 | 71.9896 | 74.2171 | 76.4365 | 78.5872 | 80.632 | 82.602 | 119.3952 | 119.6976 | 119.6976 | 119.6976 | 119.6976 | 119.6976 | 119.6976 | 119.6976 | 119.6976 | 119.6976 | 119.6976 | 119.6976 | 119.6976 | 119.6976 | 119.6976 | 119.6976 | 119.6976
Passenger Cars | Petrol | Medium | Euro 3 | Total | mgNH3/km | [13 empty] | 28.2451 | 29.0056 | 29.7546 | 30.5197 | 31.2628 | 31.9831 | 29.6184 | 29.7123 | 29.7229 | 29.7229 | 29.7229 | 29.7229 | 29.7229 | 29.7229 | 29.7229 | 29.7229 | 29.7229 | 29.7229 | 29.7229 | 29.7229
Passenger Cars | Petrol | Medium | Euro 4 | Total | mgNH3/km | 2006: 26.9539; 2007: 27.6403; 2008: 29.0055; 2009: 29.1002; 2010: 29.1929; 2011: 29.2842; 2012: 29.3719; 2013: 29.4554; 2014: 29.5367; 2015: 29.6154; 2016: 29.6923; 2017: 29.7229; 2018: 29.7229; 2019: 29.7229; 2020: 29.7229; 2021: 29.7229
Passenger Cars | Petrol | Medium | Euro 5 | Total | mgNH3/km | 2011: 11.7619; 2012: 12.0242; 2013: 12.2787; 2014: 12.5274; 2015: 12.7789; 2016: 13.0358; 2017: 13.2875; 2018: 13.5338; 2019: 13.7704; 2020: 13.9487; 2021: 14.0526
Passenger Cars | Petrol | Medium | Euro 6 a/b/c | Total | mgNH3/km | 2015: 11.7178; 2016: 11.9784; 2017: 12.2417; 2018: 12.4959; 2019: 12.7355; 2020: 12.9161; 2021: 13.0587
Passenger Cars | Petrol | Medium | Euro 6 d-temp | Total | mgNH3/km | 2019: 11.7258; 2020: 11.9065; 2021: 12.0846
Passenger Cars | Petrol | Medium | Euro 6 d | Total | mgNH3/km | 2021: 11.7176
Passenger Cars | Petrol | Large-SUV-Executive | PRE ECE | Total | mgNH3/km | 1987: 2
Passenger Cars | Petrol | Large-SUV-Executive | ECE 15/00-01 | Total | mgNH3/km | 1987: 2; 1990: 2; 1991: 2; 1992: 2; 1993: 2; 1994: 2; 1995: 2; 1996: 2
Passenger Cars | Petrol | Large-SUV-Executive | ECE 15/02 | Total | mgNH3/km | 1987: 2; 1990: 2; 1991: 2; 1992: 2; 1993: 2; 1994: 2; 1995: 2; 1996: 2; 1997: 2; 1998: 2; 1999: 2; 2000: 2; 2001: 2
Passenger Cars | Petrol | Large-SUV-Executive | ECE 15/03 | Total | mgNH3/km | 1987: 2; 1990: 2; 1991: 2; 1992: 2; 1993: 2; 1994: 2; 1995: 2; 1996: 2; 1997: 2; 1998: 2; 1999: 2; 2000: 2; 2001: 2; 2002: 2; 2003: 2; 2004: 2
Passenger Cars | Petrol | Large-SUV-Executive | ECE 15/04 | Total | mgNH3/km | 2 | 2 | 2 | 2 | 2 | 2 | 2 | 2 | 2 | 2 | 2 | 2 | 2 | 2 | 2 | 2 | 2 | 2 | 2 | 2 | 2 | 2 | 2 | 2 | 2 | 2 | 2 | 2 | 2 | 2 | 2 | 2
Passenger Cars | Petrol | Large-SUV-Executive | Euro 1 | Total | mgNH3/km |  |  |  | 66.7865 | 68.1634 | 69.5313 | 70.9353 | 72.4447 | 74.0649 | 75.7424 | 77.4624 | 79.1059 | 80.7196 | 81.0195 | 81.0195 | 81.0195 | 99.2682 | 99.2682 | 99.2682 | 99.2682 | 99.2682 | 99.2682 | 99.2682 | 99.2682 | 99.2682 | 99.2682 | 99.2682 | 99.2682 | 99.2682 | 99.2682 | 99.2682 | 99.2682 | 99.2682
Passenger Cars | Petrol | Large-SUV-Executive | Euro 2 | Total | mgNH3/km | [8 empty] | 67.5725 | 69.4851 | 71.4439 | 73.5396 | 75.6535 | 77.6947 | 79.6279 | 81.5068 | 118.7952 | 119.6705 | 119.6976 | 119.6976 | 119.6976 | 119.6976 | 119.6976 | 119.6976 | 119.6976 | 119.6976 | 119.6976 | 119.6976 | 119.6976 | 119.6976 | 119.6976 | 119.6976 | 119.6976
Passenger Cars | Petrol | Large-SUV-Executive | Euro 3 | Total | mgNH3/km | [13 empty] | 27.7613 | 28.5084 | 29.2422 | 29.9801 | 30.6958 | 31.3868 | 29.5306 | 29.6206 | 29.7062 | 29.7229 | 29.7229 | 29.7229 | 29.7229 | 29.7229 | 29.7229 | 29.7229 | 29.7229 | 29.7229 | 29.7229 | 29.7229
Passenger Cars | Petrol | Large-SUV-Executive | Euro 4 | Total | mgNH3/km | 2006: 26.8956; 2007: 27.5231; 2008: 28.9818; 2009: 29.069; 2010: 29.1523; 2011: 29.2352; 2012: 29.3149; 2013: 29.3912; 2014: 29.466; 2015: 29.5377; 2016: 29.6063; 2017: 29.6711; 2018: 29.7229; 2019: 29.7229; 2020: 29.7229; 2021: 29.7229
Passenger Cars | Petrol | Large-SUV-Executive | Euro 5 | Total | mgNH3/km | 2011: 11.7261; 2012: 11.956; 2013: 12.1771; 2014: 12.3957; 2015: 12.618; 2016: 12.8508; 2017: 13.0768; 2018: 13.3013; 2019: 13.5026; 2020: 13.6543; 2021: 13.7401
Passenger Cars | Petrol | Large-SUV-Executive | Euro 6 a/b/c | Total | mgNH3/km | 2015: 11.7546; 2016: 12.0323; 2017: 12.3051; 2018: 12.5736; 2019: 12.7896; 2020: 12.9524; 2021: 13.0747
Passenger Cars | Petrol | Large-SUV-Executive | Euro 6 d-temp | Total | mgNH3/km | 2019: 11.7034; 2020: 11.8672; 2021: 12.0287
Passenger Cars | Petrol | Large-SUV-Executive | Euro 6 d | Total | mgNH3/km | 2021: 11.696
Passenger Cars | Petrol Hybrid | Small | Euro 4 | Total | mgNH3/km | 2005: 26.8617; 2006: 27.4726; 2007: 28.0718; 2008: 29.054; 2009: 29.1365; 2010: 29.2166; 2011: 29.2957; 2012: 29.3722; 2013: 29.4455; 2014: 29.5172; 2015: 29.5873; 2016: 29.6569; 2017: 29.7229; 2018: 29.7229; 2019: 29.7229; 2020: 29.7229; 2021: 29.7229
Passenger Cars | Petrol Hybrid | Small | Euro 5 | Total | mgNH3/km | 2011: 28.7817; 2012: 28.8491; 2013: 28.9152; 2014: 28.9804; 2015: 29.046; 2016: 29.1126; 2017: 29.1778; 2018: 29.2425; 2019: 29.3018; 2020: 29.3464; 2021: 29.3719
Passenger Cars | Petrol Hybrid | Small | Euro 6 a/b/c | Total | mgNH3/km | 2015: 28.7735; 2016: 28.8378; 2017: 28.9011; 2018: 28.9626; 2019: 29.0271; 2020: 29.0757; 2021: 29.1147
Passenger Cars | Petrol Hybrid | Small | Euro 6 d-temp | Total | mgNH3/km | 2019: 28.7768; 2020: 28.8252; 2021: 28.873
Passenger Cars | Petrol Hybrid | Small | Euro 6 d | Total | mgNH3/km | 2021: 28.7746
Passenger Cars | Petrol Hybrid | Medium | Euro 4 | Total | mgNH3/km | 2005: 26.9541; 2006: 27.6568; 2007: 28.3437; 2008: 29.1045; 2009: 29.1992; 2010: 29.292; 2011: 29.3835; 2012: 29.4713; 2013: 29.5549; 2014: 29.6362; 2015: 29.7149; 2016: 29.7229; 2017: 29.7229; 2018: 29.7229; 2019: 29.7229; 2020: 29.7229; 2021: 29.7229
Passenger Cars | Petrol Hybrid | Medium | Euro 5 | Total | mgNH3/km | 2011: 28.7879; 2012: 28.8596; 2013: 28.9292; 2014: 28.9971; 2015: 29.0659; 2016: 29.1361; 2017: 29.2049; 2018: 29.2723; 2019: 29.3369; 2020: 29.3857; 2021: 29.4141
Passenger Cars | Petrol Hybrid | Medium | Euro 6 a/b/c | Total | mgNH3/km | 2015: 28.7758; 2016: 28.847; 2017: 28.919; 2018: 28.9885; 2019: 29.054; 2020: 29.1034; 2021: 29.1424
Passenger Cars | Petrol Hybrid | Medium | Euro 6 d-temp | Total | mgNH3/km | 2019: 28.778; 2020: 28.8274; 2021: 28.8761
Passenger Cars | Petrol Hybrid | Medium | Euro 6 d | Total | mgNH3/km | 2021: 28.7757
Passenger Cars | Petrol Hybrid | Large-SUV-Executive | Euro 4 | Total | mgNH3/km | 2005: 26.8952; 2006: 27.5395; 2007: 28.1675; 2008: 29.0724; 2009: 29.1598; 2010: 29.2431; 2011: 29.3261; 2012: 29.4059; 2013: 29.4823; 2014: 29.5571; 2015: 29.6288; 2016: 29.6974; 2017: 29.7229; 2018: 29.7229; 2019: 29.7229; 2020: 29.7229; 2021: 29.7229
Passenger Cars | Petrol Hybrid | Large-SUV-Executive | Euro 5 | Total | mgNH3/km | 2011: 28.7781; 2012: 28.8409; 2013: 28.9014; 2014: 28.9611; 2015: 29.0219; 2016: 29.0855; 2017: 29.1473; 2018: 29.2087; 2019: 29.2637; 2020: 29.3052; 2021: 29.3287
Passenger Cars | Petrol Hybrid | Large-SUV-Executive | Euro 6 a/b/c | Total | mgNH3/km | 2015: 28.7859; 2016: 28.8618; 2017: 28.9364; 2018: 29.0098; 2019: 29.0688; 2020: 29.1133; 2021: 29.1467
Passenger Cars | Petrol Hybrid | Large-SUV-Executive | Euro 6 d-temp | Total | mgNH3/km | 2019: 28.7719; 2020: 28.8167; 2021: 28.8608
Passenger Cars | Petrol Hybrid | Large-SUV-Executive | Euro 6 d | Total | mgNH3/km | 2021: 28.7698
Passenger Cars | Petrol PHEV | Small | Euro 6 a/b/c | Total | mgNH3/km | 2015: 23.0303; 2016: 23.098; 2017: 22.8869; 2018: 22.9924; 2019: 22.3699; 2020: 23.6052; 2021: 23.1674
Passenger Cars | Petrol PHEV | Small | Euro 6 d-temp | Total | mgNH3/km | 2019: 22.2291; 2020: 23.4643; 2021: 23.0314
Passenger Cars | Petrol PHEV | Small | Euro 6 d | Total | mgNH3/km | 2021: 22.976
Passenger Cars | Petrol PHEV | Medium | Euro 6 a/b/c | Total | mgNH3/km | 2015: 23.0316; 2016: 23.1032; 2017: 22.897; 2018: 23.007; 2019: 22.3851; 2020: 23.6208; 2021: 23.1829
Passenger Cars | Petrol PHEV | Medium | Euro 6 d-temp | Total | mgNH3/km | 2019: 22.2298; 2020: 23.4655; 2021: 23.0319
Passenger Cars | Petrol PHEV | Medium | Euro 6 d | Total | mgNH3/km | 2021: 22.9767
Passenger Cars | Petrol PHEV | Large-SUV-Executive | Euro 6 a/b/c | Total | mgNH3/km | 2015: 23.0373; 2016: 23.1115; 2017: 22.9067; 2018: 23.0189; 2019: 22.3934; 2020: 23.6264; 2021: 23.1854
Passenger Cars | Petrol PHEV | Large-SUV-Executive | Euro 6 d-temp | Total | mgNH3/km | 2019: 22.2264; 2020: 23.4595; 2021: 23.0245
Passenger Cars | Petrol PHEV | Large-SUV-Executive | Euro 6 d | Total | mgNH3/km | 2021: 22.9734
Passenger Cars | Diesel | Small | Conventional | Total | mgNH3/km | bar: 1987 to 2021
Passenger Cars | Diesel | Small | Euro 1 | Total | mgNH3/km | bar: 1992 to 2021
Passenger Cars | Diesel | Small | Euro 2 | Total | mgNH3/km | bar: 1997 to 2021
Passenger Cars | Diesel | Small | Euro 3 | Total | mgNH3/km | bar: 2002 to 2021
Passenger Cars | Diesel | Small | Euro 4 | Total | mgNH3/km | bar: 2006 to 2021
Passenger Cars | Diesel | Small | Euro 5 | Total | mgNH3/km | 2011: 1.9; 2012: 1.9; 2013: 1.9; 2014: 1.9; 2015: 1.9; 2016: 1.9; 2017: 1.9; 2018: 1.9; 2019: 1.9; 2020: 1.9; 2021: 1.9
Passenger Cars | Diesel | Small | Euro 6 a/b/c | Total | mgNH3/km | 2015: 7; 2016: 7; 2017: 7; 2018: 7; 2019: 7; 2020: 7; 2021: 7
Passenger Cars | Diesel | Small | Euro 6 d-temp | Total | mgNH3/km | 2019: 7; 2020: 7; 2021: 7
Passenger Cars | Diesel | Small | Euro 6 d | Total | mgNH3/km | 2021: 7
Passenger Cars | Diesel | Medium | Conventional | Total | mgNH3/km | bar: 1987 to 2021
Passenger Cars | Diesel | Medium | Euro 1 | Total | mgNH3/km | bar: 1992 to 2021
Passenger Cars | Diesel | Medium | Euro 2 | Total | mgNH3/km | bar: 1997 to 2021
Passenger Cars | Diesel | Medium | Euro 3 | Total | mgNH3/km | bar: 2002 to 2021
Passenger Cars | Diesel | Medium | Euro 4 | Total | mgNH3/km | bar: 2006 to 2021
Passenger Cars | Diesel | Medium | Euro 5 | Total | mgNH3/km | 2011: 1.9; 2012: 1.9; 2013: 1.9; 2014: 1.9; 2015: 1.9; 2016: 1.9; 2017: 1.9; 2018: 1.9; 2019: 1.9; 2020: 1.9; 2021: 1.9
Passenger Cars | Diesel | Medium | Euro 6 a/b/c | Total | mgNH3/km | 2015: 7; 2016: 7; 2017: 7; 2018: 7; 2019: 7; 2020: 7; 2021: 7
Passenger Cars | Diesel | Medium | Euro 6 d-temp | Total | mgNH3/km | 2019: 7; 2020: 7; 2021: 7
Passenger Cars | Diesel | Medium | Euro 6 d | Total | mgNH3/km | 2021: 7
Passenger Cars | Diesel | Large-SUV-Executive | Conventional | Total | mgNH3/km | bar: 1987 to 2021
Passenger Cars | Diesel | Large-SUV-Executive | Euro 1 | Total | mgNH3/km | bar: 1992 to 2021
Passenger Cars | Diesel | Large-SUV-Executive | Euro 2 | Total | mgNH3/km | bar: 1997 to 2021
Passenger Cars | Diesel | Large-SUV-Executive | Euro 3 | Total | mgNH3/km | bar: 2002 to 2021
Passenger Cars | Diesel | Large-SUV-Executive | Euro 4 | Total | mgNH3/km | bar: 2006 to 2021
Passenger Cars | Diesel | Large-SUV-Executive | Euro 5 | Total | mgNH3/km | 2011: 1.9; 2012: 1.9; 2013: 1.9; 2014: 1.9; 2015: 1.9; 2016: 1.9; 2017: 1.9; 2018: 1.9; 2019: 1.9; 2020: 1.9; 2021: 1.9
Passenger Cars | Diesel | Large-SUV-Executive | Euro 6 a/b/c | Total | mgNH3/km | 2015: 7; 2016: 7; 2017: 7; 2018: 7; 2019: 7; 2020: 7; 2021: 7
Passenger Cars | Diesel | Large-SUV-Executive | Euro 6 d-temp | Total | mgNH3/km | 2019: 7; 2020: 7; 2021: 7
Passenger Cars | Diesel | Large-SUV-Executive | Euro 6 d | Total | mgNH3/km
Passenger Cars | Diesel PHEV | Large-SUV-Executive | Euro 6 a/b/c | Total | mgNH3/km | 2019: 5.4055; 2020: 5.6911; 2021: 5.5215
Passenger Cars | Diesel PHEV | Large-SUV-Executive | Euro 6 d-temp | Total | mgNH3/km | 2019: 5.4055; 2020: 5.6911; 2021: 5.5215
Passenger Cars | Diesel PHEV | Large-SUV-Executive | Euro 6 d | Total | mgNH3/km | 2021: 5.5215
Passenger Cars | LPG Bifuel | Small | Conventional | Total | mgNH3/km | 1987: 2; 1990: 2; 1991: 2; 1992: 2; 1993: 2; 1994: 2; 1995: 2; 1996: 2; 1997: 2; 1998: 2; 1999: 2; 2000: 2; 2001: 2; 2002: 2; 2003: 2; 2004: 2
Passenger Cars | LPG Bifuel | Small | Euro 1 | Total | mgNH3/km | [10 empty] | 94.9845 | 96.1943 | 97.0785 | 97.972 | 98.7746 | 99.2682 | 99.2682 | 99.2682 | 99.2682 | 99.2682 | 99.2682 | 99.2682 | 99.2682 | 99.2682 | 99.2682 | 99.2682 | 99.2682 | 99.2682 | 99.2682 | 99.2682 | 99.2682 | 99.2682 | 99.2682
Passenger Cars | LPG Bifuel | Small | Euro 2 | Total | mgNH3/km | [10 empty] | 112.1972 | 114.3154 | 115.8636 | 117.428 | 118.8334 | 119.6976 | 119.6976 | 119.6976 | 119.6976 | 119.6976 | 119.6976 | 119.6976 | 119.6976 | 119.6976 | 119.6976 | 119.6976 | 119.6976 | 119.6976 | 119.6976 | 119.6976 | 119.6976 | 119.6976 | 119.6976
Passenger Cars | LPG Bifuel | Small | Euro 3 | Total | mgNH3/km | 2005: 28.8382; 2006: 28.9545; 2007: 29.1204; 2008: 29.259; 2009: 29.3574; 2010: 29.4541; 2011: 29.5702; 2012: 29.7229; 2013: 29.7229; 2014: 29.7229; 2015: 29.7229; 2016: 29.7229; 2017: 29.7229; 2018: 29.7229; 2019: 29.7229; 2020: 29.7229; 2021: 29.7229
Passenger Cars | LPG Bifuel | Small | Euro 4 | Total | mgNH3/km | 2005: 28.8382; 2006: 28.9545; 2007: 29.1204; 2008: 29.259; 2009: 29.3574; 2010: 29.4541; 2011: 29.5702; 2012: 29.7229; 2013: 29.7229; 2014: 29.7229; 2015: 29.7229; 2016: 29.7229; 2017: 29.7229; 2018: 29.7229; 2019: 29.7229; 2020: 29.7229; 2021: 29.7229
Passenger Cars | LPG Bifuel | Small | Euro 5 | Total | mgNH3/km | 2014: 13.6428; 2015: 15.1822; 2016: 15.1822; 2017: 15.1822; 2018: 15.1822; 2019: 15.1822; 2020: 15.1822; 2021: 15.1822
Passenger Cars | LPG Bifuel | Small | Euro 6 a/b/c | Total | mgNH3/km | 2015: 14.0581; 2016: 15.1822; 2017: 15.1822; 2018: 15.1822; 2019: 15.1822; 2020: 15.1822; 2021: 15.1822
Passenger Cars | LPG Bifuel | Small | Euro 6 d-temp | Total | mgNH3/km
Passenger Cars | Battery electric | Small | Euro 6 a/b/c | Total | mgNH3/km
Passenger Cars | Battery electric | Small | Euro 6 d-temp | Total | mgNH3/km
Passenger Cars | Battery electric | Small | Euro 6 d | Total | mgNH3/km
Passenger Cars | Battery electric | Medium | Euro 6 a/b/c | Total | mgNH3/km | 2010: 0; 2011: 0; 2012: 0; 2013: 0; 2014: 0; 2015: 0; 2016: 0; 2017: 0; 2018: 0; 2019: 0; 2020: 0; 2021: 0
Passenger Cars | Battery electric | Medium | Euro 6 d-temp | Total | mgNH3/km | 2019: 0; 2020: 0; 2021: 0
Passenger Cars | Battery electric | Medium | Euro 6 d | Total | mgNH3/km | 2021: 0
Passenger Cars | Battery electric | Large-SUV-Executive | Euro 6 a/b/c | Total | mgNH3/km
Passenger Cars | Battery electric | Large-SUV-Executive | Euro 6 d-temp | Total | mgNH3/km | 2019: 0; 2020: 0; 2021: 0
Passenger Cars | Battery electric | Large-SUV-Executive | Euro 6 d | Total | mgNH3/km | 2020: 0; 2021: 0
Passenger Cars Total |  |  |  | Total | mgNH3/km | 1.9276 | 1.8983 | 1.8808 | 6.5049 | 10.2873 | 15.0152 | 19.22 | 25.5762 | 33.4727 | 39.5948 | 46.4723 | 54.9032 | 58.9244 | 58.0692 | 56.4604 | 54.3647 | 67.1286 | 60.8186 | 54.6052 | 51.4696 | 46.6885 | 41.234 | 36.1081 | 31.4992 | 27.7967 | 24.4278 | 21.7657 | 18.5681 | 15.1012 | 13.1163 | 11.302 | 10.6636 | 10.6279
Light Commercial Vehicles | Petrol | N1-I | Conventional | Total | mgNH3/km | 2 | 2 | 2 | 2 | 2 | 2 | 2 | 2 | 2 | 2 | 2 | 2 | 2 | 2 | 2 | 2 | 2 | 2 | 2 | 2 | 2 | 2 | 2 | 2 | 2
Light Commercial Vehicles | Petrol | N1-I | Euro 1 | Total | mgNH3/km | [5 empty] | 62.2501 | 63.3578 | 64.704 | 66.2566 | 67.8298 | 69.4304 | 71.2384 | 72.9321 | 73.4933 | 73.4933 | 73.4933 | 89.846 | 89.846 | 89.846 | 89.846 | 89.846 | 89.846 | 89.846 | 89.846 | 89.846 | 89.846 | 89.846 | 89.846 | 89.846 | 89.846
Light Commercial Vehicles | Petrol | N1-I | Euro 2 | Total | mgNH3/km | [9 empty] | 75.5326 | 78.2054 | 81.7463 | 84.9519 | 88.1073 | 90.8663 | 93.6243 | 125.5265 | 125.7502 | 125.7502 | 125.7502 | 125.7502 | 125.7502 | 125.7502 | 125.7502 | 125.7502 | 125.7502 | 125.7502 | 125.7502 | 125.7502 | 125.7502 | 125.7502 | 125.7502 | 125.7502
Light Commercial Vehicles | Petrol | N1-I | Euro 3 | Total | mgNH3/km | [13 empty] | 23.3298 | 24.1609 | 24.9451 | 25.6305 | 26.2877 | 26.9595 | 25.3745 | 25.4566 | 25.5334 | 25.5982 | 25.5982 | 25.5982 | 25.5982 | 25.5982 | 25.5982 | 25.5982 | 25.5982 | 25.5982 | 25.5982 | 25.5982
Light Commercial Vehicles | Petrol | N1-I | Euro 4 | Total | mgNH3/km | 2006: 23.1382; 2007: 23.7615; 2008: 24.8513; 2009: 24.9268; 2010: 25.0006; 2011: 25.0772; 2012: 25.1519; 2013: 25.2383; 2014: 25.3321; 2015: 25.4017; 2016: 25.5175; 2017: 25.576; 2018: 25.5982; 2019: 25.5982; 2020: 25.5982; 2021: 25.5982
Light Commercial Vehicles | Petrol | N1-I | Euro 5 | Total | mgNH3/km | 2011: 11.2442; 2012: 11.5695; 2013: 11.8868; 2014: 12.1997; 2015: 12.5173; 2016: 12.7786; 2017: 13.078; 2018: 13.3371; 2019: 13.5398; 2020: 13.6366; 2021: 13.6439
Light Commercial Vehicles | Petrol | N1-I | Euro 6 a/b/c | Total | mgNH3/km | 2015: 10.9743; 2016: 11.225; 2017: 11.4461; 2018: 11.6957; 2019: 11.9898; 2020: 12.1863; 2021: 12.3509
Light Commercial Vehicles | Petrol | N1-I | Euro 6 d-temp | Total | mgNH3/km | 2019: 11.1364; 2020: 11.4679; 2021: 11.8018
Light Commercial Vehicles | Petrol | N1-I | Euro 6 d | Total | mgNH3/km | 2021: 11.1284
Light Commercial Vehicles | Petrol | N1-II | Conventional | Total | mgNH3/km | 2 | 2 | 2 | 2 | 2 | 2 | 2 | 2 | 2 | 2 | 2 | 2 | 2 | 2 | 2 | 2 | 2 | 2 | 2 | 2 | 2 | 2 | 2 | 2 | 2 | 2 | 2 | 2
Light Commercial Vehicles | Petrol | N1-II | Euro 1 | Total | mgNH3/km | [5 empty] | 62.2501 | 63.3578 | 64.704 | 66.2566 | 67.8298 | 69.4304 | 71.2384 | 72.9321 | 73.4933 | 73.4933 | 73.4933 | 89.846 | 89.846 | 89.846 | 89.846 | 89.846 | 89.846 | 89.846 | 89.846 | 89.846 | 89.846 | 89.846 | 89.846 | 89.846 | 89.846 | 89.846 | 89.846 | 89.846
Light Commercial Vehicles | Petrol | N1-II | Euro 2 | Total | mgNH3/km | [9 empty] | 75.5326 | 78.2054 | 81.7463 | 84.9519 | 88.1073 | 90.8663 | 93.6243 | 125.5265 | 125.7502 | 125.7502 | 125.7502 | 125.7502 | 125.7502 | 125.7502 | 125.7502 | 125.7502 | 125.7502 | 125.7502 | 125.7502 | 125.7502 | 125.7502 | 125.7502 | 125.7502 | 125.7502
Light Commercial Vehicles | Petrol | N1-II | Euro 3 | Total | mgNH3/km | [13 empty] | 23.3298 | 24.1609 | 24.9451 | 25.6305 | 26.2877 | 26.9595 | 25.3733 | 25.4569 | 25.53 | 25.5982 | 25.5982 | 25.5982 | 25.5982 | 25.5982 | 25.5982 | 25.5982 | 25.5982 | 25.5982 | 25.5982 | 25.5982
Light Commercial Vehicles | Petrol | N1-II | Euro 4 | Total | mgNH3/km | 2006: 23.1382; 2007: 23.7615; 2008: 24.8586; 2009: 24.9426; 2010: 25.0267; 2011: 25.1094; 2012: 25.1872; 2013: 25.2653; 2014: 25.3694; 2015: 25.4756; 2016: 25.5508; 2017: 25.5982; 2018: 25.5982; 2019: 25.5982; 2020: 25.5982; 2021: 25.5982
Light Commercial Vehicles | Petrol | N1-II | Euro 5 | Total | mgNH3/km | 2011: 11.2556; 2012: 11.6266; 2013: 12.0551; 2014: 12.47; 2015: 12.8391; 2016: 13.2168; 2017: 13.5901; 2018: 13.9718; 2019: 14.2657; 2020: 14.4789; 2021: 14.5807
Light Commercial Vehicles | Petrol | N1-II | Euro 6 a/b/c | Total | mgNH3/km | 2015: 11.1784; 2016: 11.3385; 2017: 11.7693; 2018: 12.1958; 2019: 12.5948; 2020: 12.8928; 2021: 13.1409
Light Commercial Vehicles | Petrol | N1-II | Euro 6 d-temp | Total | mgNH3/km | 2019: 11.191; 2020: 11.6278; 2021: 12.0685
Light Commercial Vehicles | Petrol | N1-II | Euro 6 d | Total | mgNH3/km | 2021: 11.1811
Light Commercial Vehicles | Petrol | N1-III | Conventional | Total | mgNH3/km | 2 | 2 | 2 | 2 | 2 | 2 | 2 | 2 | 2 | 2 | 2 | 2 | 2 | 2 | 2 | 2 | 2 | 2 | 2 | 2 | 2 | 2 | 2 | 2 | 2 | 2 | 2 | 2 | 2
Light Commercial Vehicles | Petrol | N1-III | Euro 1 | Total | mgNH3/km | [5 empty] | 62.2501 | 63.3578 | 64.704 | 66.2566 | 67.8298 | 69.4304 | 71.2384 | 72.9321 | 73.4933 | 73.4933 | 73.4933 | 89.846 | 89.846 | 89.846 | 89.846 | 89.846 | 89.846 | 89.846 | 89.846 | 89.846 | 89.846 | 89.846 | 89.846 | 89.846 | 89.846 | 89.846 | 89.846 | 89.846
Light Commercial Vehicles | Petrol | N1-III | Euro 2 | Total | mgNH3/km | [9 empty] | 75.5326 | 78.2054 | 81.7463 | 84.9519 | 88.1073 | 90.8663 | 93.6243 | 125.5265 | 125.7502 | 125.7502 | 125.7502 | 125.7502 | 125.7502 | 125.7502 | 125.7502 | 125.7502 | 125.7502 | 125.7502 | 125.7502 | 125.7502 | 125.7502 | 125.7502 | 125.7502 | 125.7502
Light Commercial Vehicles | Petrol | N1-III | Euro 3 | Total | mgNH3/km | [13 empty] | 23.3298 | 24.1609 | 24.9451 | 25.6305 | 26.2877 | 26.9595 | 25.3696 | 25.4518 | 25.5331 | 25.5982 | 25.5982 | 25.5982 | 25.5982 | 25.5982 | 25.5982 | 25.5982 | 25.5982 | 25.5982 | 25.5982 | 25.5982
Light Commercial Vehicles | Petrol | N1-III | Euro 4 | Total | mgNH3/km | 2006: 23.1382; 2007: 23.7615; 2008: 24.8787; 2009: 24.9846; 2010: 25.0859; 2011: 25.1849; 2012: 25.2815; 2013: 25.3761; 2014: 25.4692; 2015: 25.561; 2016: 25.5982; 2017: 25.5982; 2018: 25.5982; 2019: 25.5982; 2020: 25.5982; 2021: 25.5982
Light Commercial Vehicles | Petrol | N1-III | Euro 5 | Total | mgNH3/km | 2012: 11.2829; 2013: 11.641; 2014: 12.0311; 2015: 12.4226; 2016: 12.7815; 2017: 13.1146; 2018: 13.4371; 2019: 13.679; 2020: 13.8692; 2021: 14.0003
Light Commercial Vehicles | Petrol | N1-III | Euro 6 a/b/c | Total | mgNH3/km | 2015: 11.3408; 2016: 11.8388; 2017: 12.2303; 2018: 12.6822; 2019: 12.9896; 2020: 13.2099; 2021: 13.428
Light Commercial Vehicles | Petrol | N1-III | Euro 6 d-temp | Total | mgNH3/km | 2019: 11.3688; 2020: 11.62; 2021: 12.0501
Light Commercial Vehicles | Petrol | N1-III | Euro 6 d | Total | mgNH3/km | 2021: 11.3528
Light Commercial Vehicles | Diesel | N1-I | Conventional | Total | mgNH3/km | bar: 1987 to 2021
Light Commercial Vehicles | Diesel | N1-I | Euro 1 | Total | mgNH3/km | bar: 1994 to 2021
Light Commercial Vehicles | Diesel | N1-I | Euro 2 | Total | mgNH3/km | bar: 1998 to 2021
Light Commercial Vehicles | Diesel | N1-I | Euro 3 | Total | mgNH3/km | bar: 2002 to 2021
Light Commercial Vehicles | Diesel | N1-I | Euro 4 | Total | mgNH3/km | bar: 2006 to 2021
Light Commercial Vehicles | Diesel | N1-I | Euro 5 | Total | mgNH3/km | 2011: 1.9; 2012: 1.9; 2013: 1.9; 2014: 1.9; 2015: 1.9; 2016: 1.9; 2017: 1.9; 2018: 1.9; 2019: 1.9; 2020: 1.9; 2021: 1.9
Light Commercial Vehicles | Diesel | N1-I | Euro 6 a/b/c | Total | mgNH3/km | 2015: 7; 2016: 7; 2017: 7; 2018: 7; 2019: 7; 2020: 7; 2021: 7
Light Commercial Vehicles | Diesel | N1-I | Euro 6 d-temp | Total | mgNH3/km | 2019: 7; 2020: 7; 2021: 7
Light Commercial Vehicles | Diesel | N1-I | Euro 6 d | Total | mgNH3/km | 2021: 7
Light Commercial Vehicles | Diesel | N1-II | Conventional | Total | mgNH3/km | bar: 1987 to 2021
Light Commercial Vehicles | Diesel | N1-II | Euro 1 | Total | mgNH3/km | bar: 1994 to 2021
Light Commercial Vehicles | Diesel | N1-II | Euro 2 | Total | mgNH3/km | bar: 1998 to 2021
Light Commercial Vehicles | Diesel | N1-II | Euro 3 | Total | mgNH3/km | bar: 2002 to 2021
Light Commercial Vehicles | Diesel | N1-II | Euro 4 | Total | mgNH3/km | bar: 2006 to 2021
Light Commercial Vehicles | Diesel | N1-II | Euro 5 | Total | mgNH3/km | 2011: 1.9; 2012: 1.9; 2013: 1.9; 2014: 1.9; 2015: 1.9; 2016: 1.9; 2017: 1.9; 2018: 1.9; 2019: 1.9; 2020: 1.9; 2021: 1.9
Light Commercial Vehicles | Diesel | N1-II | Euro 6 a/b/c | Total | mgNH3/km | 2015: 7; 2016: 7; 2017: 7; 2018: 7; 2019: 7; 2020: 7; 2021: 7
Light Commercial Vehicles | Diesel | N1-II | Euro 6 d-temp | Total | mgNH3/km | 2019: 7; 2020: 7; 2021: 7
Light Commercial Vehicles | Diesel | N1-II | Euro 6 d | Total | mgNH3/km | 2021: 7
Light Commercial Vehicles | Diesel | N1-III | Conventional | Total | mgNH3/km | bar: 1987 to 2021
Light Commercial Vehicles | Diesel | N1-III | Euro 1 | Total | mgNH3/km | bar: 1994 to 2021
Light Commercial Vehicles | Diesel | N1-III | Euro 2 | Total | mgNH3/km | bar: 1998 to 2021
Light Commercial Vehicles | Diesel | N1-III | Euro 3 | Total | mgNH3/km | bar: 2002 to 2021
Light Commercial Vehicles | Diesel | N1-III | Euro 4 | Total | mgNH3/km | bar: 2006 to 2021
Light Commercial Vehicles | Diesel | N1-III | Euro 5 | Total | mgNH3/km | 2011: 1.9; 2012: 1.9; 2013: 1.9; 2014: 1.9; 2015: 1.9; 2016: 1.9; 2017: 1.9; 2018: 1.9; 2019: 1.9; 2020: 1.9; 2021: 1.9
Light Commercial Vehicles | Diesel | N1-III | Euro 6 a/b/c | Total | mgNH3/km | 2015: 7; 2016: 7; 2017: 7; 2018: 7; 2019: 7; 2020: 7; 2021: 7
Light Commercial Vehicles | Diesel | N1-III | Euro 6 d-temp | Total | mgNH3/km | 2019: 7; 2020: 7; 2021: 7
Light Commercial Vehicles | Diesel | N1-III | Euro 6 d | Total | mgNH3/km | 2021: 7
Light Commercial Vehicles Total |  |  |  | Total | mgNH3/km | 1.3405 | 1.1733 | 1.1767 | 1.1618 | 1.1159 | 1.6197 | 1.9979 | 2.1499 | 2.4449 | 2.2231 | 2.1282 | 2.1629 | 2.0218 | 1.7675 | 1.5708 | 1.4467 | 1.4085 | 1.258 | 1.1644 | 1.1247 | 1.1062 | 1.0899 | 1.1253 | 1.1629 | 1.2002 | 1.2626 | 1.81 | 2.5681 | 3.1252 | 3.6786 | 4.1484 | 4.5372 | 4.8333
Heavy Duty Trucks | Petrol | >3,5 t | Conventional | Total | mgNH3/km | 2 | 2 | 2 | 2 | 2 | 2 | 2 | 2 | 2 | 2 | 2 | 2 | 2 | 2 | 2 | 2 | 2 | 2 | 2 | 2 | 2 | 2 | 2 | 2 | 2 | 2 | 2 | 2 | 2 | 2 | 2 | 2 | 2
Heavy Duty Trucks | Diesel | Rigid <=7,5 t | Conventional | Total | mgNH3/km | 2.9 | 2.9 | 2.9 | 2.9 | 2.9 | 2.9 | 2.9 | 2.9 | 2.9 | 2.9 | 2.9 | 2.9 | 2.9 | 2.9 | 2.9 | 2.9 | 2.9 | 2.9 | 2.9 | 2.9 | 2.9 | 2.9 | 2.9 | 2.9 | 2.9 | 2.9 | 2.9 | 2.9 | 2.9 | 2.9 | 2.9 | 2.9 | 2.9
Heavy Duty Trucks | Diesel | Rigid <=7,5 t | Euro I | Total | mgNH3/km | [6 empty] | 2.9 | 2.9 | 2.9 | 2.9 | 2.9 | 2.9 | 2.9 | 2.9 | 2.9 | 2.9 | 2.9 | 2.9 | 2.9 | 2.9 | 2.9 | 2.9 | 2.9 | 2.9 | 2.9 | 2.9 | 2.9 | 2.9 | 2.9 | 2.9 | 2.9 | 2.9 | 2.9
Heavy Duty Trucks | Diesel | Rigid <=7,5 t | Euro II | Total | mgNH3/km | [9 empty] | 2.9 | 2.9 | 2.9 | 2.9 | 2.9 | 2.9 | 2.9 | 2.9 | 2.9 | 2.9 | 2.9 | 2.9 | 2.9 | 2.9 | 2.9 | 2.9 | 2.9 | 2.9 | 2.9 | 2.9 | 2.9 | 2.9 | 2.9 | 2.9
Heavy Duty Trucks | Diesel | Rigid <=7,5 t | Euro III | Total | mgNH3/km | [13 empty] | 2.9 | 2.9 | 2.9 | 2.9 | 2.9 | 2.9 | 2.9 | 2.9 | 2.9 | 2.9 | 2.9 | 2.9 | 2.9 | 2.9 | 2.9 | 2.9 | 2.9 | 2.9 | 2.9 | 2.9
Heavy Duty Trucks | Diesel | Rigid <=7,5 t | Euro IV | Total | mgNH3/km | 2006: 2.9; 2007: 2.9; 2008: 2.9; 2009: 2.9; 2010: 2.9; 2011: 2.9; 2012: 2.9; 2013: 2.9; 2014: 2.9; 2015: 2.9; 2016: 2.9; 2017: 2.9; 2018: 2.9; 2019: 2.9; 2020: 2.9; 2021: 2.9
Heavy Duty Trucks | Diesel | Rigid <=7,5 t | Euro V | Total | mgNH3/km | 2011: 11; 2012: 11; 2013: 11; 2014: 11; 2015: 11; 2016: 11; 2017: 11; 2018: 11; 2019: 11; 2020: 11; 2021: 11
Heavy Duty Trucks | Diesel | Rigid <=7,5 t | Euro VI A/B/C | Total | mgNH3/km | 2015: 9; 2016: 9; 2017: 9; 2018: 9; 2019: 9; 2020: 9; 2021: 9
Heavy Duty Trucks | Diesel | Rigid <=7,5 t | Euro VI D/E | Total | mgNH3/km | 2019: 9; 2020: 9; 2021: 9
Heavy Duty Trucks | Diesel | Rigid 7,5 - 12 t | Conventional | Total | mgNH3/km | 2.9 | 2.9 | 2.9 | 2.9 | 2.9 | 2.9 | 2.9 | 2.9 | 2.9 | 2.9 | 2.9 | 2.9 | 2.9 | 2.9 | 2.9 | 2.9 | 2.9 | 2.9 | 2.9 | 2.9 | 2.9 | 2.9 | 2.9 | 2.9 | 2.9 | 2.9 | 2.9 | 2.9 | 2.9 | 2.9 | 2.9 | 2.9 | 2.9
Heavy Duty Trucks | Diesel | Rigid 7,5 - 12 t | Euro I | Total | mgNH3/km | [6 empty] | 2.9 | 2.9 | 2.9 | 2.9 | 2.9 | 2.9 | 2.9 | 2.9 | 2.9 | 2.9 | 2.9 | 2.9 | 2.9 | 2.9 | 2.9 | 2.9 | 2.9 | 2.9 | 2.9 | 2.9 | 2.9 | 2.9 | 2.9 | 2.9 | 2.9 | 2.9 | 2.9
Heavy Duty Trucks | Diesel | Rigid 7,5 - 12 t | Euro II | Total | mgNH3/km | [9 empty] | 2.9 | 2.9 | 2.9 | 2.9 | 2.9 | 2.9 | 2.9 | 2.9 | 2.9 | 2.9 | 2.9 | 2.9 | 2.9 | 2.9 | 2.9 | 2.9 | 2.9 | 2.9 | 2.9 | 2.9 | 2.9 | 2.9 | 2.9 | 2.9
Heavy Duty Trucks | Diesel | Rigid 7,5 - 12 t | Euro III | Total | mgNH3/km | [13 empty] | 2.9 | 2.9 | 2.9 | 2.9 | 2.9 | 2.9 | 2.9 | 2.9 | 2.9 | 2.9 | 2.9 | 2.9 | 2.9 | 2.9 | 2.9 | 2.9 | 2.9 | 2.9 | 2.9 | 2.9
Heavy Duty Trucks | Diesel | Rigid 7,5 - 12 t | Euro IV | Total | mgNH3/km | 2006: 2.9; 2007: 2.9; 2008: 2.9; 2009: 2.9; 2010: 2.9; 2011: 2.9; 2012: 2.9; 2013: 2.9; 2014: 2.9; 2015: 2.9; 2016: 2.9; 2017: 2.9; 2018: 2.9; 2019: 2.9; 2020: 2.9; 2021: 2.9
Heavy Duty Trucks | Diesel | Rigid 7,5 - 12 t | Euro V | Total | mgNH3/km | 2011: 11; 2012: 11; 2013: 11; 2014: 11; 2015: 11; 2016: 11; 2017: 11; 2018: 11; 2019: 11; 2020: 11; 2021: 11
Heavy Duty Trucks | Diesel | Rigid 7,5 - 12 t | Euro VI A/B/C | Total | mgNH3/km | 2015: 9; 2016: 9; 2017: 9; 2018: 9; 2019: 9; 2020: 9; 2021: 9
Heavy Duty Trucks | Diesel | Rigid 7,5 - 12 t | Euro VI D/E | Total | mgNH3/km | 2019: 9; 2020: 9; 2021: 9
Heavy Duty Trucks | Diesel | Rigid 12 - 14 t | Conventional | Total | mgNH3/km | 2.9 | 2.9 | 2.9 | 2.9 | 2.9 | 2.9 | 2.9 | 2.9 | 2.9 | 2.9 | 2.9 | 2.9 | 2.9 | 2.9 | 2.9 | 2.9 | 2.9 | 2.9 | 2.9 | 2.9 | 2.9 | 2.9 | 2.9 | 2.9 | 2.9 | 2.9 | 2.9 | 2.9 | 2.9 | 2.9 | 2.9 | 2.9 | 2.9
Heavy Duty Trucks | Diesel | Rigid 12 - 14 t | Euro I | Total | mgNH3/km | [6 empty] | 2.9 | 2.9 | 2.9 | 2.9 | 2.9 | 2.9 | 2.9 | 2.9 | 2.9 | 2.9 | 2.9 | 2.9 | 2.9 | 2.9 | 2.9 | 2.9 | 2.9 | 2.9 | 2.9 | 2.9 | 2.9 | 2.9 | 2.9 | 2.9 | 2.9 | 2.9 | 2.9
Heavy Duty Trucks | Diesel | Rigid 12 - 14 t | Euro II | Total | mgNH3/km | [9 empty] | 2.9 | 2.9 | 2.9 | 2.9 | 2.9 | 2.9 | 2.9 | 2.9 | 2.9 | 2.9 | 2.9 | 2.9 | 2.9 | 2.9 | 2.9 | 2.9 | 2.9 | 2.9 | 2.9 | 2.9 | 2.9 | 2.9 | 2.9 | 2.9
Heavy Duty Trucks | Diesel | Rigid 12 - 14 t | Euro III | Total | mgNH3/km | [13 empty] | 2.9 | 2.9 | 2.9 | 2.9 | 2.9 | 2.9 | 2.9 | 2.9 | 2.9 | 2.9 | 2.9 | 2.9 | 2.9 | 2.9 | 2.9 | 2.9 | 2.9 | 2.9 | 2.9 | 2.9
Heavy Duty Trucks | Diesel | Rigid 12 - 14 t | Euro IV | Total | mgNH3/km | 2006: 2.9; 2007: 2.9; 2011: 2.9; 2012: 2.9; 2013: 2.9; 2014: 2.9; 2015: 2.9; 2016: 2.9; 2017: 2.9; 2018: 2.9; 2019: 2.9; 2020: 2.9; 2021: 2.9
Heavy Duty Trucks | Diesel | Rigid 12 - 14 t | Euro V | Total | mgNH3/km | 2011: 11; 2012: 11; 2013: 11; 2014: 11; 2015: 11; 2016: 11; 2017: 11; 2018: 11; 2019: 11; 2020: 11; 2021: 11
Heavy Duty Trucks | Diesel | Rigid 12 - 14 t | Euro VI A/B/C | Total | mgNH3/km | 2015: 9; 2016: 9; 2017: 9; 2018: 9; 2019: 9; 2020: 9; 2021: 9
Heavy Duty Trucks | Diesel | Rigid 12 - 14 t | Euro VI D/E | Total | mgNH3/km | 2019: 9; 2020: 9; 2021: 9
Heavy Duty Trucks | Diesel | Rigid 14 - 20 t | Conventional | Total | mgNH3/km | 2.9 | 2.9 | 2.9 | 2.9 | 2.9 | 2.9 | 2.9 | 2.9 | 2.9 | 2.9 | 2.9 | 2.9 | 2.9 | 2.9 | 2.9 | 2.9 | 2.9 | 2.9 | 2.9 | 2.9 | 2.9 | 2.9 | 2.9 | 2.9 | 2.9 | 2.9 | 2.9 | 2.9 | 2.9 | 2.9 | 2.9 | 2.9 | 2.9
Heavy Duty Trucks | Diesel | Rigid 14 - 20 t | Euro I | Total | mgNH3/km | [6 empty] | 2.9 | 2.9 | 2.9 | 2.9 | 2.9 | 2.9 | 2.9 | 2.9 | 2.9 | 2.9 | 2.9 | 2.9 | 2.9 | 2.9 | 2.9 | 2.9 | 2.9 | 2.9 | 2.9 | 2.9 | 2.9 | 2.9 | 2.9 | 2.9 | 2.9 | 2.9 | 2.9
Heavy Duty Trucks | Diesel | Rigid 14 - 20 t | Euro II | Total | mgNH3/km | [9 empty] | 2.9 | 2.9 | 2.9 | 2.9 | 2.9 | 2.9 | 2.9 | 2.9 | 2.9 | 2.9 | 2.9 | 2.9 | 2.9 | 2.9 | 2.9 | 2.9 | 2.9 | 2.9 | 2.9 | 2.9 | 2.9 | 2.9 | 2.9 | 2.9
Heavy Duty Trucks | Diesel | Rigid 14 - 20 t | Euro III | Total | mgNH3/km | [13 empty] | 2.9 | 2.9 | 2.9 | 2.9 | 2.9 | 2.9 | 2.9 | 2.9 | 2.9 | 2.9 | 2.9 | 2.9 | 2.9 | 2.9 | 2.9 | 2.9 | 2.9 | 2.9 | 2.9 | 2.9
Heavy Duty Trucks | Diesel | Rigid 14 - 20 t | Euro IV | Total | mgNH3/km | 2006: 2.9; 2007: 2.9; 2008: 2.9; 2009: 2.9; 2010: 2.9; 2011: 2.9; 2012: 2.9; 2013: 2.9; 2014: 2.9; 2015: 2.9; 2016: 2.9; 2017: 2.9; 2018: 2.9; 2019: 2.9; 2020: 2.9; 2021: 2.9
Heavy Duty Trucks | Diesel | Rigid 14 - 20 t | Euro V | Total | mgNH3/km | 2011: 11; 2012: 11; 2013: 11; 2014: 11; 2015: 11; 2016: 11; 2017: 11; 2018: 11; 2019: 11; 2020: 11; 2021: 11
Heavy Duty Trucks | Diesel | Rigid 14 - 20 t | Euro VI A/B/C | Total | mgNH3/km | 2015: 9; 2016: 9; 2017: 9; 2018: 9; 2019: 9; 2020: 9; 2021: 9
Heavy Duty Trucks | Diesel | Rigid 14 - 20 t | Euro VI D/E | Total | mgNH3/km | 2019: 9; 2020: 9; 2021: 9
Heavy Duty Trucks | Diesel | Rigid 20 - 26 t | Conventional | Total | mgNH3/km | 2.9 | 2.9 | 2.9 | 2.9 | 2.9 | 2.9 | 2.9 | 2.9 | 2.9 | 2.9 | 2.9 | 2.9 | 2.9 | 2.9 | 2.9 | 2.9 | 2.9 | 2.9 | 2.9 | 2.9 | 2.9 | 2.9 | 2.9 | 2.9 | 2.9 | 2.9 | 2.9 | 2.9 | 2.9 | 2.9 | 2.9 | 2.9 | 2.9
Heavy Duty Trucks | Diesel | Rigid 20 - 26 t | Euro I | Total | mgNH3/km | [6 empty] | 2.9 | 2.9 | 2.9 | 2.9 | 2.9 | 2.9 | 2.9 | 2.9 | 2.9 | 2.9 | 2.9 | 2.9 | 2.9 | 2.9 | 2.9 | 2.9 | 2.9 | 2.9 | 2.9 | 2.9 | 2.9 | 2.9 | 2.9 | 2.9 | 2.9 | 2.9 | 2.9
Heavy Duty Trucks | Diesel | Rigid 20 - 26 t | Euro II | Total | mgNH3/km | [9 empty] | 2.9 | 2.9 | 2.9 | 2.9 | 2.9 | 2.9 | 2.9 | 2.9 | 2.9 | 2.9 | 2.9 | 2.9 | 2.9 | 2.9 | 2.9 | 2.9 | 2.9 | 2.9 | 2.9 | 2.9 | 2.9 | 2.9 | 2.9 | 2.9
Heavy Duty Trucks | Diesel | Rigid 20 - 26 t | Euro III | Total | mgNH3/km | [13 empty] | 2.9 | 2.9 | 2.9 | 2.9 | 2.9 | 2.9 | 2.9 | 2.9 | 2.9 | 2.9 | 2.9 | 2.9 | 2.9 | 2.9 | 2.9 | 2.9 | 2.9 | 2.9 | 2.9 | 2.9
Heavy Duty Trucks | Diesel | Rigid 20 - 26 t | Euro IV | Total | mgNH3/km | 2006: 2.9; 2007: 2.9; 2008: 2.9; 2009: 2.9; 2010: 2.9; 2011: 2.9; 2012: 2.9; 2013: 2.9; 2014: 2.9; 2015: 2.9; 2016: 2.9; 2017: 2.9; 2018: 2.9; 2019: 2.9; 2020: 2.9; 2021: 2.9
Heavy Duty Trucks | Diesel | Rigid 20 - 26 t | Euro V | Total | mgNH3/km | 2011: 11; 2012: 11; 2013: 11; 2014: 11; 2015: 11; 2016: 11; 2017: 11; 2018: 11; 2019: 11; 2020: 11; 2021: 11
Heavy Duty Trucks | Diesel | Rigid 20 - 26 t | Euro VI A/B/C | Total | mgNH3/km | 2015: 9; 2016: 9; 2017: 9; 2018: 9; 2019: 9; 2020: 9; 2021: 9
Heavy Duty Trucks | Diesel | Rigid 20 - 26 t | Euro VI D/E | Total | mgNH3/km | 2019: 9; 2020: 9; 2021: 9
Heavy Duty Trucks | Diesel | Rigid 26 - 28 t | Conventional | Total | mgNH3/km | 2.9 | 2.9 | 2.9 | 2.9 | 2.9 | 2.9 | 2.9 | 2.9 | 2.9 | 2.9 | 2.9 | 2.9 | 2.9 | 2.9 | 2.9 | 2.9 | 2.9 | 2.9 | 2.9 | 2.9 | 2.9 | 2.9 | 2.9 | 2.9 | 2.9 | 2.9 | 2.9 | 2.9 | 2.9 | 2.9 | 2.9 | 2.9 | 2.9
Heavy Duty Trucks | Diesel | Rigid 26 - 28 t | Euro I | Total | mgNH3/km | [6 empty] | 2.9 | 2.9 | 2.9 | 2.9 | 2.9 | 2.9 | 2.9 | 2.9 | 2.9 | 2.9 | 2.9 | 2.9 | 2.9 | 2.9 | 2.9 | 2.9 | 2.9 | 2.9 | 2.9 | 2.9 | 2.9 | 2.9 | 2.9 | 2.9 | 2.9 | 2.9 | 2.9
Heavy Duty Trucks | Diesel | Rigid 26 - 28 t | Euro II | Total | mgNH3/km | [9 empty] | 2.9 | 2.9 | 2.9 | 2.9 | 2.9 | 2.9 | 2.9 | 2.9 | 2.9 | 2.9 | 2.9 | 2.9 | 2.9 | 2.9 | 2.9 | 2.9 | 2.9 | 2.9 | 2.9 | 2.9 | 2.9 | 2.9 | 2.9 | 2.9
Heavy Duty Trucks | Diesel | Rigid 26 - 28 t | Euro III | Total | mgNH3/km | [13 empty] | 2.9 | 2.9 | 2.9 | 2.9 | 2.9 | 2.9 | 2.9 | 2.9 | 2.9 | 2.9 | 2.9 | 2.9 | 2.9 | 2.9 | 2.9 | 2.9 | 2.9 | 2.9 | 2.9 | 2.9
Heavy Duty Trucks | Diesel | Rigid 26 - 28 t | Euro IV | Total | mgNH3/km | 2006: 2.9; 2007: 2.9; 2008: 2.9; 2009: 2.9; 2010: 2.9; 2011: 2.9; 2012: 2.9; 2013: 2.9; 2014: 2.9; 2015: 2.9; 2016: 2.9; 2017: 2.9; 2018: 2.9; 2019: 2.9; 2020: 2.9; 2021: 2.9
Heavy Duty Trucks | Diesel | Rigid 26 - 28 t | Euro V | Total | mgNH3/km | 2011: 11; 2012: 11; 2013: 11; 2014: 11; 2015: 11; 2016: 11; 2017: 11; 2018: 11; 2019: 11; 2020: 11; 2021: 11
Heavy Duty Trucks | Diesel | Rigid 26 - 28 t | Euro VI A/B/C | Total | mgNH3/km | 2015: 9; 2016: 9; 2017: 9; 2018: 9; 2019: 9; 2020: 9; 2021: 9
Heavy Duty Trucks | Diesel | Rigid 26 - 28 t | Euro VI D/E | Total | mgNH3/km | 2019: 9; 2020: 9; 2021: 9
Heavy Duty Trucks | Diesel | Rigid 28 - 32 t | Conventional | Total | mgNH3/km | 2.9 | 2.9 | 2.9 | 2.9 | 2.9 | 2.9 | 2.9 | 2.9 | 2.9 | 2.9 | 2.9 | 2.9 | 2.9 | 2.9 | 2.9 | 2.9 | 2.9 | 2.9 | 2.9 | 2.9 | 2.9 | 2.9 | 2.9 | 2.9 | 2.9 | 2.9 | 2.9 | 2.9 | 2.9 | 2.9 | 2.9 | 2.9 | 2.9
Heavy Duty Trucks | Diesel | Rigid 28 - 32 t | Euro I | Total | mgNH3/km | [6 empty] | 2.9 | 2.9 | 2.9 | 2.9 | 2.9 | 2.9 | 2.9 | 2.9 | 2.9 | 2.9 | 2.9 | 2.9 | 2.9 | 2.9 | 2.9 | 2.9 | 2.9 | 2.9 | 2.9 | 2.9 | 2.9 | 2.9 | 2.9 | 2.9 | 2.9 | 2.9 | 2.9
Heavy Duty Trucks | Diesel | Rigid 28 - 32 t | Euro II | Total | mgNH3/km | [9 empty] | 2.9 | 2.9 | 2.9 | 2.9 | 2.9 | 2.9 | 2.9 | 2.9 | 2.9 | 2.9 | 2.9 | 2.9 | 2.9 | 2.9 | 2.9 | 2.9 | 2.9 | 2.9 | 2.9 | 2.9 | 2.9 | 2.9 | 2.9 | 2.9
Heavy Duty Trucks | Diesel | Rigid 28 - 32 t | Euro III | Total | mgNH3/km | [13 empty] | 2.9 | 2.9 | 2.9 | 2.9 | 2.9 | 2.9 | 2.9 | 2.9 | 2.9 | 2.9 | 2.9 | 2.9 | 2.9 | 2.9 | 2.9 | 2.9 | 2.9 | 2.9 | 2.9 | 2.9
Heavy Duty Trucks | Diesel | Rigid 28 - 32 t | Euro IV | Total | mgNH3/km | 2006: 2.9; 2007: 2.9; 2008: 2.9; 2009: 2.9; 2010: 2.9; 2011: 2.9; 2012: 2.9; 2013: 2.9; 2014: 2.9; 2015: 2.9; 2016: 2.9; 2017: 2.9; 2018: 2.9; 2019: 2.9; 2020: 2.9; 2021: 2.9
Heavy Duty Trucks | Diesel | Rigid 28 - 32 t | Euro V | Total | mgNH3/km | 2011: 11; 2012: 11; 2013: 11; 2014: 11; 2015: 11; 2016: 11; 2017: 11; 2018: 11; 2019: 11; 2020: 11; 2021: 11
Heavy Duty Trucks | Diesel | Rigid 28 - 32 t | Euro VI A/B/C | Total | mgNH3/km | 2015: 9; 2016: 9; 2017: 9; 2018: 9; 2019: 9; 2020: 9; 2021: 9
Heavy Duty Trucks | Diesel | Rigid 28 - 32 t | Euro VI D/E | Total | mgNH3/km | 2019: 9; 2020: 9; 2021: 9
Heavy Duty Trucks | Diesel | Rigid >32 t | Conventional | Total | mgNH3/km | 2.9 | 2.9 | 2.9 | 2.9 | 2.9 | 2.9 | 2.9 | 2.9 | 2.9 | 2.9 | 2.9 | 2.9 | 2.9 | 2.9 | 2.9 | 2.9 | 2.9 | 2.9 | 2.9 | 2.9 | 2.9 | 2.9 | 2.9 | 2.9 | 2.9 | 2.9 | 2.9 | 2.9 | 2.9 | 2.9 | 2.9 | 2.9 | 2.9
Heavy Duty Trucks | Diesel | Rigid >32 t | Euro I | Total | mgNH3/km | [6 empty] | 2.9 | 2.9 | 2.9 | 2.9 | 2.9 | 2.9 | 2.9 | 2.9 | 2.9 | 2.9 | 2.9 | 2.9 | 2.9 | 2.9 | 2.9 | 2.9 | 2.9 | 2.9 | 2.9 | 2.9 | 2.9 | 2.9 | 2.9 | 2.9 | 2.9 | 2.9 | 2.9
Heavy Duty Trucks | Diesel | Rigid >32 t | Euro II | Total | mgNH3/km | [9 empty] | 2.9 | 2.9 | 2.9 | 2.9 | 2.9 | 2.9 | 2.9 | 2.9 | 2.9 | 2.9 | 2.9 | 2.9 | 2.9 | 2.9 | 2.9 | 2.9 | 2.9 | 2.9 | 2.9 | 2.9 | 2.9 | 2.9 | 2.9 | 2.9
Heavy Duty Trucks | Diesel | Rigid >32 t | Euro III | Total | mgNH3/km | [13 empty] | 2.9 | 2.9 | 2.9 | 2.9 | 2.9 | 2.9 | 2.9 | 2.9 | 2.9 | 2.9 | 2.9 | 2.9 | 2.9 | 2.9 | 2.9 | 2.9 | 2.9 | 2.9 | 2.9 | 2.9
Heavy Duty Trucks | Diesel | Rigid >32 t | Euro IV | Total | mgNH3/km | 2006: 2.9; 2007: 2.9; 2008: 2.9; 2009: 2.9; 2010: 2.9; 2011: 2.9; 2012: 2.9; 2013: 2.9; 2014: 2.9; 2015: 2.9; 2016: 2.9; 2017: 2.9; 2018: 2.9; 2019: 2.9; 2020: 2.9; 2021: 2.9
Heavy Duty Trucks | Diesel | Rigid >32 t | Euro V | Total | mgNH3/km | 2011: 11; 2012: 11; 2013: 11; 2014: 11; 2015: 11; 2016: 11; 2017: 11; 2018: 11; 2019: 11; 2020: 11; 2021: 11
Heavy Duty Trucks | Diesel | Rigid >32 t | Euro VI A/B/C | Total | mgNH3/km | 2015: 9; 2016: 9; 2017: 9; 2018: 9; 2019: 9; 2020: 9; 2021: 9
Heavy Duty Trucks | Diesel | Rigid >32 t | Euro VI D/E | Total | mgNH3/km | 2019: 9; 2020: 9; 2021: 9
Heavy Duty Trucks | Diesel | Articulated 40 - 50 t | Conventional | Total | mgNH3/km | 2.9 | 2.9 | 2.9 | 2.9 | 2.9 | 2.9 | 2.9 | 2.9 | 2.9 | 2.9 | 2.9 | 2.9 | 2.9 | 2.9 | 2.9 | 2.9 | 2.9 | 2.9 | 2.9 | 2.9 | 2.9 | 2.9 | 2.9 | 2.9 | 2.9 | 2.9 | 2.9 | 2.9 | 2.9 | 2.9 | 2.9 | 2.9 | 2.9
Heavy Duty Trucks | Diesel | Articulated 40 - 50 t | Euro I | Total | mgNH3/km | [6 empty] | 2.9 | 2.9 | 2.9 | 2.9 | 2.9 | 2.9 | 2.9 | 2.9 | 2.9 | 2.9 | 2.9 | 2.9 | 2.9 | 2.9 | 2.9 | 2.9 | 2.9 | 2.9 | 2.9 | 2.9 | 2.9 | 2.9 | 2.9 | 2.9 | 2.9 | 2.9 | 2.9
Heavy Duty Trucks | Diesel | Articulated 40 - 50 t | Euro II | Total | mgNH3/km | [9 empty] | 2.9 | 2.9 | 2.9 | 2.9 | 2.9 | 2.9 | 2.9 | 2.9 | 2.9 | 2.9 | 2.9 | 2.9 | 2.9 | 2.9 | 2.9 | 2.9 | 2.9 | 2.9 | 2.9 | 2.9 | 2.9 | 2.9 | 2.9 | 2.9
Heavy Duty Trucks | Diesel | Articulated 40 - 50 t | Euro III | Total | mgNH3/km | [13 empty] | 2.9 | 2.9 | 2.9 | 2.9 | 2.9 | 2.9 | 2.9 | 2.9 | 2.9 | 2.9 | 2.9 | 2.9 | 2.9 | 2.9 | 2.9 | 2.9 | 2.9 | 2.9 | 2.9 | 2.9
Heavy Duty Trucks | Diesel | Articulated 40 - 50 t | Euro IV | Total | mgNH3/km | 2006: 2.9; 2007: 2.9; 2008: 2.9; 2009: 2.9; 2010: 2.9; 2011: 2.9; 2012: 2.9; 2013: 2.9; 2014: 2.9; 2015: 2.9; 2016: 2.9; 2017: 2.9; 2018: 2.9; 2019: 2.9; 2020: 2.9; 2021: 2.9
Heavy Duty Trucks | Diesel | Articulated 40 - 50 t | Euro V | Total | mgNH3/km | 2011: 11; 2012: 11; 2013: 11; 2014: 11; 2015: 11; 2016: 11; 2017: 11; 2018: 11; 2019: 11; 2020: 11; 2021: 11
Heavy Duty Trucks | Diesel | Articulated 40 - 50 t | Euro VI A/B/C | Total | mgNH3/km | 2015: 9; 2016: 9; 2017: 9; 2018: 9; 2019: 9; 2020: 9; 2021: 9
Heavy Duty Trucks | Diesel | Articulated 40 - 50 t | Euro VI D/E | Total | mgNH3/km | 2019: 9; 2020: 9; 2021: 9
Heavy Duty Trucks Total |  |  |  | Total | mgNH3/km | 2.8699 | 2.8755 | 2.8757 | 2.8817 | 2.8831 | 2.8859 | 2.8858 | 2.8896 | 2.8897 | 2.8925 | 2.8947 | 2.8957 | 2.8965 | 2.8971 | 2.8976 | 2.8982 | 2.8987 | 2.8991 | 2.8994 | 2.8994 | 2.8992 | 2.8993 | 3.2926 | 3.7053 | 4.1115 | 4.7179 | 5.3167 | 5.9858 | 6.5828 | 7.1105 | 7.5538 | 8.0971 | 8.0477
Buses | Diesel | Urban Buses Standard 15 - 18 t | Conventional | Total | mgNH3/km | 2.9 | 2.9 | 2.9 | 2.9 | 2.9 | 2.9 | 2.9 | 2.9 | 2.9 | 2.9 | 2.9 | 2.9 | 2.9 | 2.9 | 2.9 | 2.9 | 2.9 | 2.9 | 2.9 | 2.9 | 2.9 | 2.9 | 2.9 | 2.9 | 2.9 | 2.9 | 2.9 | 2.9 | 2.9 | 2.9 | 2.9
Buses | Diesel | Urban Buses Standard 15 - 18 t | Euro I | Total | mgNH3/km | [5 empty] | 2.9 | 2.9 | 2.9 | 2.9 | 2.9 | 2.9 | 2.9 | 2.9 | 2.9 | 2.9 | 2.9 | 2.9 | 2.9 | 2.9 | 2.9 | 2.9 | 2.9 | 2.9 | 2.9 | 2.9 | 2.9 | 2.9 | 2.9 | 2.9 | 2.9 | 2.9
Buses | Diesel | Urban Buses Standard 15 - 18 t | Euro II | Total | mgNH3/km | [8 empty] | 2.9 | 2.9 | 2.9 | 2.9 | 2.9 | 2.9 | 2.9 | 2.9 | 2.9 | 2.9 | 2.9 | 2.9 | 2.9 | 2.9 | 2.9 | 2.9 | 2.9 | 2.9 | 2.9 | 2.9 | 2.9 | 2.9 | 2.9 |  | 2.9
Buses | Diesel | Urban Buses Standard 15 - 18 t | Euro III | Total | mgNH3/km | [13 empty] | 2.9 | 2.9 | 2.9 | 2.9 | 2.9 | 2.9 | 2.9 | 2.9 | 2.9 | 2.9 | 2.9 | 2.9 | 2.9 | 2.9 | 2.9 | 2.9 | 2.9 | 2.9 | 2.9 | 2.9
Buses | Diesel | Urban Buses Standard 15 - 18 t | Euro IV | Total | mgNH3/km | 2007: 2.9; 2008: 2.9; 2009: 2.9; 2010: 2.9; 2011: 2.9; 2012: 2.9; 2013: 2.9; 2014: 2.9; 2015: 2.9; 2016: 2.9; 2017: 2.9; 2018: 2.9; 2019: 2.9; 2020: 2.9; 2021: 2.9
Buses | Diesel | Urban Buses Standard 15 - 18 t | Euro V | Total | mgNH3/km | 2010: 11; 2011: 11; 2012: 11; 2013: 11; 2014: 11; 2015: 11; 2016: 11; 2017: 11; 2018: 11; 2019: 11; 2020: 11; 2021: 11
Buses | Diesel | Urban Buses Standard 15 - 18 t | Euro VI A/B/C | Total | mgNH3/km | 2015: 9; 2016: 9; 2017: 9; 2018: 9; 2019: 9; 2020: 9; 2021: 9
Buses | Diesel | Coaches Standard <=18 t | Conventional | Total | mgNH3/km | 2.9 | 2.9 | 2.9 | 2.9 | 2.9 | 2.9 | 2.9 | 2.9 | 2.9 | 2.9 | 2.9 | 2.9 | 2.9 | 2.9 | 2.9 | 2.9 | 2.9 | 2.9 | 2.9 | 2.9 | 2.9 | 2.9 | 2.9 | 2.9 | 2.9 | 2.9 | 2.9
Buses | Diesel | Coaches Standard <=18 t | Euro I | Total | mgNH3/km | [5 empty] | 2.9 | 2.9 | 2.9 | 2.9 | 2.9 | 2.9 | 2.9 | 2.9 | 2.9 | 2.9 | 2.9 | 2.9 | 2.9 | 2.9 | 2.9 | 2.9 | 2.9 | 2.9 | 2.9 | 2.9 | 2.9 | 2.9 | 2.9 | 2.9
Buses | Diesel | Coaches Standard <=18 t | Euro II | Total | mgNH3/km | [8 empty] | 2.9 | 2.9 | 2.9 | 2.9 | 2.9 | 2.9 | 2.9 | 2.9 | 2.9 | 2.9 | 2.9 | 2.9 | 2.9 | 2.9 | 2.9 | 2.9 | 2.9 | 2.9 | 2.9 | 2.9 | 2.9 | 2.9 | 2.9 | 2.9
Buses | Diesel | Coaches Standard <=18 t | Euro III | Total | mgNH3/km | [13 empty] | 2.9 | 2.9 | 2.9 | 2.9 | 2.9 | 2.9 | 2.9 | 2.9 | 2.9 | 2.9 | 2.9 | 2.9 | 2.9 | 2.9 | 2.9 | 2.9 | 2.9 | 2.9 | 2.9 | 2.9
Buses | Diesel | Coaches Standard <=18 t | Euro IV | Total | mgNH3/km | 2007: 2.9; 2008: 2.9; 2009: 2.9; 2010: 2.9; 2011: 2.9; 2012: 2.9; 2013: 2.9; 2014: 2.9; 2015: 2.9; 2016: 2.9; 2017: 2.9; 2018: 2.9; 2019: 2.9; 2020: 2.9; 2021: 2.9
Buses | Diesel | Coaches Standard <=18 t | Euro V | Total | mgNH3/km | 2010: 11; 2011: 11; 2012: 11; 2013: 11; 2014: 11; 2015: 11; 2016: 11; 2017: 11; 2018: 11; 2019: 11; 2020: 11; 2021: 11
Buses | Diesel | Coaches Standard <=18 t | Euro VI A/B/C | Total | mgNH3/km | 2015: 9; 2016: 9; 2017: 9; 2018: 9; 2019: 9; 2020: 9; 2021: 9
Buses Total |  |  |  | Total | mgNH3/km | 2.9 | 2.9 | 2.9 | 2.9 | 2.9 | 2.9 | 2.9 | 2.9 | 2.9 | 2.9 | 2.9 | 2.9 | 2.9 | 2.9 | 2.9 | 2.9 | 2.9 | 2.9 | 2.9 | 2.9 | 2.9 | 3.0361 | 3.1442 | 3.4009 | 3.6068 | 3.5924 | 4.0311 | 4.8828 | 4.9111 | 5.232 | 5.5196 | 5.6371 | 7.0592
L-Category | Petrol | Mopeds 2-stroke <50 cm³ | Conventional | Total | mgNH3/km | bar: 1987 to 2021
L-Category | Petrol | Mopeds 2-stroke <50 cm³ | Euro 1 | Total | mgNH3/km | bar: 2000 to 2021
L-Category | Petrol | Mopeds 2-stroke <50 cm³ | Euro 2 | Total | mgNH3/km | bar: 2004 to 2021
L-Category | Petrol | Mopeds 2-stroke <50 cm³ | Euro 3 | Total | mgNH3/km | bar: 2007 to 2021
L-Category | Petrol | Mopeds 4-stroke <50 cm³ | Conventional | Total | mgNH3/km | bar: 1987 to 2021
L-Category | Petrol | Mopeds 4-stroke <50 cm³ | Euro 1 | Total | mgNH3/km | bar: 2000 to 2021
L-Category | Petrol | Mopeds 4-stroke <50 cm³ | Euro 2 | Total | mgNH3/km | bar: 2004 to 2021
L-Category | Petrol | Mopeds 4-stroke <50 cm³ | Euro 3 | Total | mgNH3/km | bar: 2007 to 2021
L-Category | Petrol | Motorcycles 2-stroke >50 cm³ | Conventional | Total | mgNH3/km | 2 | 2 | 2 | 2 | 2 | 2 | 2 | 2 | 2 | 2 | 2 | 2 | 2 | 2 | 2 | 2 | 2 | 2 | 2 | 2 | 2 | 2 | 2 | 2 | 2 | 2 | 2 | 2 | 2 | 2 | 2 | 2 | 2
L-Category | Petrol | Motorcycles 4-stroke <250 cm³ | Conventional | Total | mgNH3/km | 2 | 2 | 2 | 2 | 2 | 2 | 2 | 2 | 2 | 2 | 2 | 2 | 2 | 2 | 2 | 2 | 2 | 2 | 2 | 2 | 2 | 2 | 2 | 2 | 2 | 2 | 2 | 2 | 2 | 2 | 2 | 2 | 2
L-Category | Petrol | Motorcycles 4-stroke <250 cm³ | Euro 1 | Total | mgNH3/km | [11 empty] | 2 | 2 | 2 | 2 | 2 | 2 | 2 | 2 | 2 | 2 | 2 | 2 | 2 | 2 | 2 | 2 | 2 | 2 | 2 | 2 | 2 | 2
L-Category | Petrol | Motorcycles 4-stroke <250 cm³ | Euro 2 | Total | mgNH3/km | 2004: 2; 2005: 2; 2006: 2; 2007: 2; 2008: 2; 2009: 2; 2010: 2; 2011: 2; 2012: 2; 2013: 2; 2014: 2; 2015: 2; 2016: 2; 2017: 2; 2018: 2; 2019: 2; 2020: 2; 2021: 2
L-Category | Petrol | Motorcycles 4-stroke <250 cm³ | Euro 3 | Total | mgNH3/km | 2007: 2; 2008: 2; 2009: 2; 2010: 2; 2011: 2; 2012: 2; 2013: 2; 2014: 2; 2015: 2; 2016: 2; 2017: 2; 2018: 2; 2019: 2; 2020: 2; 2021: 2
L-Category | Petrol | Motorcycles 4-stroke 250 - 750 cm³ | Conventional | Total | mgNH3/km | 2 | 2 | 2 | 2 | 2 | 2 | 2 | 2 | 2 | 2 | 2 | 2 | 2 | 2 | 2 | 2 | 2 | 2 | 2 | 2 | 2 | 2 | 2 | 2 | 2 | 2 | 2 | 2 | 2 | 2 | 2 | 2 | 2
L-Category | Petrol | Motorcycles 4-stroke 250 - 750 cm³ | Euro 1 | Total | mgNH3/km | [11 empty] | 2 | 2 | 2 | 2 | 2 | 2 | 2 | 2 | 2 | 2 | 2 | 2 | 2 | 2 | 2 | 2 | 2 | 2 | 2 | 2 | 2 | 2
L-Category | Petrol | Motorcycles 4-stroke 250 - 750 cm³ | Euro 2 | Total | mgNH3/km | 2004: 2; 2005: 2; 2006: 2; 2007: 2; 2008: 2; 2009: 2; 2010: 2; 2011: 2; 2012: 2; 2013: 2; 2014: 2; 2015: 2; 2016: 2; 2017: 2; 2018: 2; 2019: 2; 2020: 2; 2021: 2
L-Category | Petrol | Motorcycles 4-stroke 250 - 750 cm³ | Euro 3 | Total | mgNH3/km | 2007: 2; 2008: 2; 2009: 2; 2010: 2; 2011: 2; 2012: 2; 2013: 2; 2014: 2; 2015: 2; 2016: 2; 2017: 2; 2018: 2; 2019: 2; 2020: 2; 2021: 2
L-Category | Petrol | Motorcycles 4-stroke >750 cm³ | Conventional | Total | mgNH3/km | 2 | 2 | 2 | 2 | 2 | 2 | 2 | 2 | 2 | 2 | 2 | 2 | 2 | 2 | 2 | 2 | 2 | 2 | 2 | 2 | 2 | 2 | 2 | 2 | 2 | 2 | 2 | 2 | 2 | 2 | 2 | 2 | 2
L-Category | Petrol | Motorcycles 4-stroke >750 cm³ | Euro 1 | Total | mgNH3/km | [11 empty] | 2 | 2 | 2 | 2 | 2 | 2 | 2 | 2 | 2 | 2 | 2 | 2 | 2 | 2 | 2 | 2 | 2 | 2 | 2 | 2 | 2 | 2
L-Category | Petrol | Motorcycles 4-stroke >750 cm³ | Euro 2 | Total | mgNH3/km | 2004: 2; 2005: 2; 2006: 2; 2007: 2; 2008: 2; 2009: 2; 2010: 2; 2011: 2; 2012: 2; 2013: 2; 2014: 2; 2015: 2; 2016: 2; 2017: 2; 2018: 2; 2019: 2; 2020: 2; 2021: 2
L-Category | Petrol | Motorcycles 4-stroke >750 cm³ | Euro 3 | Total | mgNH3/km | 2007: 2; 2008: 2; 2009: 2; 2010: 2; 2011: 2; 2012: 2; 2013: 2; 2014: 2; 2015: 2; 2016: 2; 2017: 2; 2018: 2; 2019: 2; 2020: 2; 2021: 2
L-Category Total |  |  |  | Total | mgNH3/km | 1.944 | 1.944 | 1.944 | 1.944 | 1.944 | 1.944 | 1.944 | 1.944 | 1.944 | 1.944 | 1.944 | 1.944 | 1.944 | 1.944 | 1.944 | 1.9442 | 1.9441 | 1.9441 | 1.9441 | 1.944 | 1.9321 | 1.9402 | 1.9453 | 1.9463 | 1.9512 | 1.9532 | 1.9548 | 1.9562 | 1.9598 | 1.9605 | 1.9626 | 1.9664 | 1.9679
|  |  |  | Implied Emission Factors (g/km) |  | 1987 | 1990 | 1991 | 1992 | 1993 | 1994 | 1995 | 1996 | 1997 | 1998 | 1999 | 2000 | 2001 | 2002 | 2003 | 2004 | 2005 | 2006 | 2007 | 2008 | 2009 | 2010 | 2011 | 2012 | 2013 | 2014 | 2015 | 2016 | 2017 | 2018 | 2019 | 2020 | 2021
[5 empty] | Passenger cars | 1.9276 | 1.8983 | 1.8808 | 6.5049 | 10.2873 | 15.0152 | 19.22 | 25.5762 | 33.4727 | 39.5948 | 46.4723 | 54.9032 | 58.9244 | 58.0692 | 56.4604 | 54.3647 | 67.1286 | 60.8186 | 54.6052 | 51.4696 | 46.6885 | 41.234 | 36.1081 | 31.4992 | 27.7967 | 24.4278 | 21.7657 | 18.5681 | 15.1012 | 13.1163 | 11.302 | 10.6636 | 10.6279
[5 empty] | Light Duty Vehicles | 1.3405 | 1.1733 | 1.1767 | 1.1618 | 1.1159 | 1.6197 | 1.9979 | 2.1499 | 2.4449 | 2.2231 | 2.1282 | 2.1629 | 2.0218 | 1.7675 | 1.5708 | 1.4467 | 1.4085 | 1.258 | 1.1644 | 1.1247 | 1.1062 | 1.0899 | 1.1253 | 1.1629 | 1.2002 | 1.2626 | 1.81 | 2.5681 | 3.1252 | 3.6786 | 4.1484 | 4.5372 | 4.8333
[5 empty] | Heavy Duty Vehicles | 2.8699 | 2.8755 | 2.8757 | 2.8817 | 2.8831 | 2.8859 | 2.8858 | 2.8896 | 2.8897 | 2.8925 | 2.8947 | 2.8957 | 2.8965 | 2.8971 | 2.8976 | 2.8982 | 2.8987 | 2.8991 | 2.8994 | 2.8994 | 2.8992 | 2.8993 | 3.2926 | 3.7053 | 4.1115 | 4.7179 | 5.3167 | 5.9858 | 6.5828 | 7.1105 | 7.5538 | 8.0971 | 8.0477
[5 empty] | Buses | 2.9 | 2.9 | 2.9 | 2.9 | 2.9 | 2.9 | 2.9 | 2.9 | 2.9 | 2.9 | 2.9 | 2.9 | 2.9 | 2.9 | 2.9 | 2.9 | 2.9 | 2.9 | 2.9 | 2.9 | 2.9 | 3.0361 | 3.1442 | 3.4009 | 3.6068 | 3.5924 | 4.0311 | 4.8828 | 4.9111 | 5.232 | 5.5196 | 5.6371 | 7.0592
[5 empty] | Mopeds and Motorcycles | 1.944 | 1.944 | 1.944 | 1.944 | 1.944 | 1.944 | 1.944 | 1.944 | 1.944 | 1.944 | 1.944 | 1.944 | 1.944 | 1.944 | 1.944 | 1.9442 | 1.9441 | 1.9441 | 1.9441 | 1.944 | 1.9321 | 1.9402 | 1.9453 | 1.9463 | 1.9512 | 1.9532 | 1.9548 | 1.9562 | 1.9598 | 1.9605 | 1.9626 | 1.9664 | 1.9679

## gCOkm
Category | Fuel | Segment | Euro Standard | Emission | Implied E.F. | 1987 | 1990 | 1991 | 1992 | 1993 | 1994 | 1995 | 1996 | 1997 | 1998 | 1999 | 2000 | 2001 | 2002 | 2003 | 2004 | 2005 | 2006 | 2007 | 2008 | 2009 | 2010 | 2011 | 2012 | 2013 | 2014 | 2015 | 2016 | 2017 | 2018 | 2019 | 2020 | 2021
Passenger Cars | Petrol | Small | PRE ECE | Total | gCO/km | 1987: 31.9603
Passenger Cars | Petrol | Small | ECE 15/00-01 | Total | gCO/km | 1987: 23.5042; 1990: 23.5042; 1991: 23.5042; 1992: 23.5042; 1993: 23.5042; 1994: 23.5042; 1995: 23.5042; 1996: 23.5042
Passenger Cars | Petrol | Small | ECE 15/02 | Total | gCO/km | 1987: 16.6728; 1990: 16.6728; 1991: 16.6728; 1992: 16.6728; 1993: 16.6728; 1994: 16.6728; 1995: 16.6728; 1996: 16.6728; 1997: 16.6728; 1998: 16.6728; 1999: 16.6728; 2000: 16.687; 2001: 16.687
Passenger Cars | Petrol | Small | ECE 15/03 | Total | gCO/km | 1987: 16.6596; 1990: 16.6596; 1991: 16.6596; 1992: 16.6596; 1993: 16.6596; 1994: 16.6596; 1995: 16.6596; 1996: 16.6596; 1997: 16.6596; 1998: 16.6596; 1999: 16.6596; 2000: 16.6738; 2001: 16.6738; 2002: 16.6738; 2003: 16.6738; 2004: 16.6738
Passenger Cars | Petrol | Small | ECE 15/04 | Total | gCO/km | 9.5475 | 9.5475 | 9.5475 | 9.5475 | 9.5475 | 9.5475 | 9.5475 | 9.5475 | 9.5475 | 9.5475 | 9.5475 | 9.5556 | 9.5556 | 9.5556 | 9.5556 | 9.5556 | 9.2157 | 9.2078 | 9.063 | 9.013 | 8.9986 | 8.9931 | 8.9931 | 8.9937 | 8.9903 | 8.9904 | 8.9945 | 8.9955 | 8.9965 | 8.9965 | 8.9914 | 8.9914
Passenger Cars | Petrol | Small | Euro 1 | Total | gCO/km |  |  |  | 5.8774 | 5.8774 | 5.8774 | 5.8774 | 5.8774 | 5.8774 | 5.8774 | 5.8774 | 5.8824 | 5.8824 | 5.8824 | 5.8824 | 5.8824 | 5.6731 | 5.6683 | 5.5791 | 5.5484 | 5.5395 | 5.5361 | 5.5361 | 5.5365 | 5.5344 | 5.5344 | 5.5369 | 5.5376 | 5.5382 | 5.5382 | 5.5351 | 5.5351 | 5.5347
Passenger Cars | Petrol | Small | Euro 2 | Total | gCO/km | [8 empty] | 3.7527 | 3.7527 | 3.7527 | 3.7559 | 3.7559 | 3.7559 | 3.7559 | 3.7559 | 3.6223 | 3.6192 | 3.5622 | 3.5426 | 3.5369 | 3.5348 | 3.5348 | 3.535 | 3.5337 | 3.5337 | 3.5353 | 3.5357 | 3.5361 | 3.5361 | 3.5341 | 3.5341 | 3.5339
Passenger Cars | Petrol | Small | Euro 3 | Total | gCO/km | [13 empty] | 3.4094 | 3.4094 | 3.4094 | 3.3184 | 3.3183 | 3.3169 | 3.3164 | 3.3162 | 3.3162 | 3.3162 | 3.3162 | 3.3161 | 3.3161 | 3.3162 | 3.3162 | 3.3162 | 3.3162 | 3.3162 | 3.3162 | 3.3161
Passenger Cars | Petrol | Small | Euro 4 | Total | gCO/km | 2006: 1.0807; 2007: 1.0807; 2008: 1.0807; 2009: 1.0807; 2010: 1.0807; 2011: 1.0807; 2012: 1.0807; 2013: 1.0807; 2014: 1.0807; 2015: 1.0807; 2016: 1.0807; 2017: 1.0807; 2018: 1.0807; 2019: 1.0807; 2020: 1.0807; 2021: 1.0807
Passenger Cars | Petrol | Small | Euro 5 | Total | gCO/km | 2011: 1.0692; 2012: 1.0692; 2013: 1.0692; 2014: 1.0692; 2015: 1.0692; 2016: 1.0692; 2017: 1.0692; 2018: 1.0692; 2019: 1.0692; 2020: 1.0692; 2021: 1.0692
Passenger Cars | Petrol | Small | Euro 6 a/b/c | Total | gCO/km | 2015: 0.73592; 2016: 0.73592; 2017: 0.73592; 2018: 0.73592; 2019: 0.73592; 2020: 0.73592; 2021: 0.73592
Passenger Cars | Petrol | Small | Euro 6 d-temp | Total | gCO/km | 2019: 0.73592; 2020: 0.73592; 2021: 0.73592
Passenger Cars | Petrol | Small | Euro 6 d | Total | gCO/km | 2021: 0.73592
Passenger Cars | Petrol | Medium | PRE ECE | Total | gCO/km | 1987: 31.9603
Passenger Cars | Petrol | Medium | ECE 15/00-01 | Total | gCO/km | 1987: 23.5042; 1990: 23.5042; 1991: 23.5042; 1992: 23.5042; 1993: 23.5042; 1994: 23.5042; 1995: 23.5042; 1996: 23.5042
Passenger Cars | Petrol | Medium | ECE 15/02 | Total | gCO/km | 1987: 16.6728; 1990: 16.6728; 1991: 16.6728; 1992: 16.6728; 1993: 16.6728; 1994: 16.6728; 1995: 16.6728; 1996: 16.6728; 1997: 16.6728; 1998: 16.6728; 1999: 16.6728; 2000: 16.687; 2001: 16.687
Passenger Cars | Petrol | Medium | ECE 15/03 | Total | gCO/km | 1987: 16.6596; 1990: 16.6596; 1991: 16.6596; 1992: 16.6596; 1993: 16.6596; 1994: 16.6596; 1995: 16.6596; 1996: 16.6596; 1997: 16.6596; 1998: 16.6596; 1999: 16.6596; 2000: 16.6738; 2001: 16.6738; 2002: 16.6738; 2003: 16.6738; 2004: 16.6738
Passenger Cars | Petrol | Medium | ECE 15/04 | Total | gCO/km | 9.5475 | 9.5475 | 9.5475 | 9.5475 | 9.5475 | 9.5475 | 9.5475 | 9.5475 | 9.5475 | 9.5475 | 9.5475 | 9.5556 | 9.5556 | 9.5556 | 9.5556 | 9.5556 | 9.2157 | 9.2078 | 9.063 | 9.013 | 8.9986 | 8.9931 | 8.9931 | 8.9937 | 8.9903 | 8.9904 | 8.9945 | 8.9955 | 8.9965 | 8.9965 | 8.9914 | 8.9914
Passenger Cars | Petrol | Medium | Euro 1 | Total | gCO/km |  |  |  | 4.587 | 4.587 | 4.587 | 4.587 | 4.587 | 4.587 | 4.587 | 4.587 | 4.5909 | 4.5909 | 4.5909 | 4.5909 | 4.5909 | 4.4276 | 4.4238 | 4.3542 | 4.3302 | 4.3233 | 4.3206 | 4.3206 | 4.3209 | 4.3193 | 4.3194 | 4.3213 | 4.3218 | 4.3223 | 4.3223 | 4.3199 | 4.3199 | 4.3196
Passenger Cars | Petrol | Medium | Euro 2 | Total | gCO/km | [8 empty] | 2.8236 | 2.8236 | 2.8236 | 2.826 | 2.826 | 2.826 | 2.826 | 2.826 | 2.7255 | 2.7232 | 2.6803 | 2.6655 | 2.6613 | 2.6596 | 2.6596 | 2.6598 | 2.6588 | 2.6589 | 2.6601 | 2.6604 | 2.6607 | 2.6607 | 2.6592 | 2.6592 | 2.659
Passenger Cars | Petrol | Medium | Euro 3 | Total | gCO/km | [13 empty] | 2.6094 | 2.6094 | 2.6094 | 2.5397 | 2.5396 | 2.5386 | 2.5382 | 2.5381 | 2.538 | 2.538 | 2.538 | 2.538 | 2.538 | 2.538 | 2.538 | 2.538 | 2.538 | 2.538 | 2.538 | 2.538
Passenger Cars | Petrol | Medium | Euro 4 | Total | gCO/km | 2006: 0.84846; 2007: 0.84846; 2008: 0.84846; 2009: 0.84846; 2010: 0.84846; 2011: 0.84846; 2012: 0.84846; 2013: 0.84846; 2014: 0.84846; 2015: 0.84846; 2016: 0.84846; 2017: 0.84846; 2018: 0.84846; 2019: 0.84846; 2020: 0.84846; 2021: 0.84846
Passenger Cars | Petrol | Medium | Euro 5 | Total | gCO/km | 2011: 0.83697; 2012: 0.83697; 2013: 0.83697; 2014: 0.83697; 2015: 0.83697; 2016: 0.83697; 2017: 0.83697; 2018: 0.83697; 2019: 0.83697; 2020: 0.83697; 2021: 0.83697
Passenger Cars | Petrol | Medium | Euro 6 a/b/c | Total | gCO/km | 2015: 0.73592; 2016: 0.73592; 2017: 0.73592; 2018: 0.73592; 2019: 0.73592; 2020: 0.73592; 2021: 0.73592
Passenger Cars | Petrol | Medium | Euro 6 d-temp | Total | gCO/km | 2019: 0.73592; 2020: 0.73592; 2021: 0.73592
Passenger Cars | Petrol | Medium | Euro 6 d | Total | gCO/km | 2021: 0.73592
Passenger Cars | Petrol | Large-SUV-Executive | PRE ECE | Total | gCO/km | 1987: 31.9603
Passenger Cars | Petrol | Large-SUV-Executive | ECE 15/00-01 | Total | gCO/km | 1987: 23.5042; 1990: 23.5042; 1991: 23.5042; 1992: 23.5042; 1993: 23.5042; 1994: 23.5042; 1995: 23.5042; 1996: 23.5042
Passenger Cars | Petrol | Large-SUV-Executive | ECE 15/02 | Total | gCO/km | 1987: 16.6728; 1990: 16.6728; 1991: 16.6728; 1992: 16.6728; 1993: 16.6728; 1994: 16.6728; 1995: 16.6728; 1996: 16.6728; 1997: 16.6728; 1998: 16.6728; 1999: 16.6728; 2000: 16.687; 2001: 16.687
Passenger Cars | Petrol | Large-SUV-Executive | ECE 15/03 | Total | gCO/km | 1987: 16.6596; 1990: 16.6596; 1991: 16.6596; 1992: 16.6596; 1993: 16.6596; 1994: 16.6596; 1995: 16.6596; 1996: 16.6596; 1997: 16.6596; 1998: 16.6596; 1999: 16.6596; 2000: 16.6738; 2001: 16.6738; 2002: 16.6738; 2003: 16.6738; 2004: 16.6738
Passenger Cars | Petrol | Large-SUV-Executive | ECE 15/04 | Total | gCO/km | 9.5475 | 9.5475 | 9.5475 | 9.5475 | 9.5475 | 9.5475 | 9.5475 | 9.5475 | 9.5475 | 9.5475 | 9.5475 | 9.5556 | 9.5556 | 9.5556 | 9.5556 | 9.5556 | 9.2157 | 9.2078 | 9.063 | 9.013 | 8.9986 | 8.9931 | 8.9931 | 8.9937 | 8.9903 | 8.9904 | 8.9945 | 8.9955 | 8.9965 | 8.9965 | 8.9914 | 8.9914
Passenger Cars | Petrol | Large-SUV-Executive | Euro 1 | Total | gCO/km |  |  |  | 3.5896 | 3.5896 | 3.5896 | 3.5896 | 3.5896 | 3.5896 | 3.5896 | 3.5896 | 3.5927 | 3.5927 | 3.5927 | 3.5927 | 3.5927 | 3.4649 | 3.4619 | 3.4074 | 3.3887 | 3.3832 | 3.3811 | 3.3811 | 3.3814 | 3.3801 | 3.3801 | 3.3817 | 3.3821 | 3.3825 | 3.3825 | 3.3805 | 3.3805 | 3.3803
Passenger Cars | Petrol | Large-SUV-Executive | Euro 2 | Total | gCO/km | [8 empty] | 2.1055 | 2.1055 | 2.1055 | 2.1073 | 2.1073 | 2.1073 | 2.1073 | 2.1073 | 2.0323 | 2.0306 | 1.9986 | 1.9876 | 1.9844 | 1.9832 | 1.9832 | 1.9833 | 1.9826 | 1.9826 | 1.9835 | 1.9837 | 1.984 | 1.984 | 1.9828 | 1.9828 | 1.9827
Passenger Cars | Petrol | Large-SUV-Executive | Euro 3 | Total | gCO/km | [13 empty] | 1.991 | 1.991 | 1.991 | 1.9378 | 1.9378 | 1.9369 | 1.9366 | 1.9366 | 1.9365 | 1.9365 | 1.9365 | 1.9365 | 1.9365 | 1.9365 | 1.9365 | 1.9366 | 1.9366 | 1.9365 | 1.9365 | 1.9365
Passenger Cars | Petrol | Large-SUV-Executive | Euro 4 | Total | gCO/km | 2006: 0.66892; 2007: 0.66892; 2008: 0.66892; 2009: 0.66892; 2010: 0.66892; 2011: 0.66892; 2012: 0.66892; 2013: 0.66892; 2014: 0.66892; 2015: 0.66892; 2016: 0.66892; 2017: 0.66892; 2018: 0.66892; 2019: 0.66892; 2020: 0.66892; 2021: 0.66892
Passenger Cars | Petrol | Large-SUV-Executive | Euro 5 | Total | gCO/km | 2011: 0.65744; 2012: 0.65744; 2013: 0.65744; 2014: 0.65744; 2015: 0.65744; 2016: 0.65744; 2017: 0.65744; 2018: 0.65744; 2019: 0.65744; 2020: 0.65744; 2021: 0.65744
Passenger Cars | Petrol | Large-SUV-Executive | Euro 6 a/b/c | Total | gCO/km | 2015: 0.73592; 2016: 0.73592; 2017: 0.73592; 2018: 0.73592; 2019: 0.73592; 2020: 0.73592; 2021: 0.73592
Passenger Cars | Petrol | Large-SUV-Executive | Euro 6 d-temp | Total | gCO/km | 2019: 0.73592; 2020: 0.73592; 2021: 0.73592
Passenger Cars | Petrol | Large-SUV-Executive | Euro 6 d | Total | gCO/km | 2021: 0.73592
Passenger Cars | Petrol Hybrid | Small | Euro 4 | Total | gCO/km | 2005: 0.81084; 2006: 0.81084; 2007: 0.81084; 2008: 0.81084; 2009: 0.81084; 2010: 0.81084; 2011: 0.81084; 2012: 0.81084; 2013: 0.81084; 2014: 0.81084; 2015: 0.81084; 2016: 0.81084; 2017: 0.81084; 2018: 0.81084; 2019: 0.81084; 2020: 0.81084; 2021: 0.81084
Passenger Cars | Petrol Hybrid | Small | Euro 5 | Total | gCO/km | 2011: 0.81084; 2012: 0.81084; 2013: 0.81084; 2014: 0.81084; 2015: 0.81084; 2016: 0.81084; 2017: 0.81084; 2018: 0.81084; 2019: 0.81084; 2020: 0.81084; 2021: 0.81084
Passenger Cars | Petrol Hybrid | Small | Euro 6 a/b/c | Total | gCO/km | 2015: 0.51447; 2016: 0.51447; 2017: 0.51447; 2018: 0.51447; 2019: 0.51447; 2020: 0.51447; 2021: 0.51447
Passenger Cars | Petrol Hybrid | Small | Euro 6 d-temp | Total | gCO/km | 2019: 0.51447; 2020: 0.51447; 2021: 0.51447
Passenger Cars | Petrol Hybrid | Small | Euro 6 d | Total | gCO/km | 2021: 0.51447
Passenger Cars | Petrol Hybrid | Medium | Euro 4 | Total | gCO/km | 2005: 0.57857; 2006: 0.57857; 2007: 0.57857; 2008: 0.57857; 2009: 0.57857; 2010: 0.57857; 2011: 0.57857; 2012: 0.57857; 2013: 0.57857; 2014: 0.57857; 2015: 0.57857; 2016: 0.57857; 2017: 0.57857; 2018: 0.57857; 2019: 0.57857; 2020: 0.57857; 2021: 0.57857
Passenger Cars | Petrol Hybrid | Medium | Euro 5 | Total | gCO/km | 2011: 0.57857; 2012: 0.57857; 2013: 0.57857; 2014: 0.57857; 2015: 0.57857; 2016: 0.57857; 2017: 0.57857; 2018: 0.57857; 2019: 0.57857; 2020: 0.57857; 2021: 0.57857
Passenger Cars | Petrol Hybrid | Medium | Euro 6 a/b/c | Total | gCO/km | 2015: 0.51447; 2016: 0.51447; 2017: 0.51447; 2018: 0.51447; 2019: 0.51447; 2020: 0.51447; 2021: 0.51447
Passenger Cars | Petrol Hybrid | Medium | Euro 6 d-temp | Total | gCO/km | 2019: 0.51447; 2020: 0.51447; 2021: 0.51447
Passenger Cars | Petrol Hybrid | Medium | Euro 6 d | Total | gCO/km | 2021: 0.51447
Passenger Cars | Petrol Hybrid | Large-SUV-Executive | Euro 4 | Total | gCO/km | 2005: 0.39904; 2006: 0.39904; 2007: 0.39904; 2008: 0.39904; 2009: 0.39904; 2010: 0.39904; 2011: 0.39904; 2012: 0.39904; 2013: 0.39904; 2014: 0.39904; 2015: 0.39904; 2016: 0.39904; 2017: 0.39904; 2018: 0.39904; 2019: 0.39904; 2020: 0.39904; 2021: 0.39904
Passenger Cars | Petrol Hybrid | Large-SUV-Executive | Euro 5 | Total | gCO/km | 2011: 0.39904; 2012: 0.39904; 2013: 0.39904; 2014: 0.39904; 2015: 0.39904; 2016: 0.39904; 2017: 0.39904; 2018: 0.39904; 2019: 0.39904; 2020: 0.39904; 2021: 0.39904
Passenger Cars | Petrol Hybrid | Large-SUV-Executive | Euro 6 a/b/c | Total | gCO/km | 2015: 0.51447; 2016: 0.51447; 2017: 0.51447; 2018: 0.51447; 2019: 0.51447; 2020: 0.51447; 2021: 0.51447
Passenger Cars | Petrol Hybrid | Large-SUV-Executive | Euro 6 d-temp | Total | gCO/km | 2019: 0.51447; 2020: 0.51447; 2021: 0.51447
Passenger Cars | Petrol Hybrid | Large-SUV-Executive | Euro 6 d | Total | gCO/km | 2021: 0.51447
Passenger Cars | Petrol PHEV | Small | Euro 6 a/b/c | Total | gCO/km | 2015: 0.03175; 2016: 0.031793; 2017: 0.031452; 2018: 0.03155; 2019: 0.030641; 2020: 0.032309; 2021: 0.031674
Passenger Cars | Petrol PHEV | Small | Euro 6 d-temp | Total | gCO/km | 2019: 0.030641; 2020: 0.032309; 2021: 0.031674
Passenger Cars | Petrol PHEV | Small | Euro 6 d | Total | gCO/km | 2021: 0.031674
Passenger Cars | Petrol PHEV | Medium | Euro 6 a/b/c | Total | gCO/km | 2015: 0.03175; 2016: 0.031793; 2017: 0.031452; 2018: 0.03155; 2019: 0.030641; 2020: 0.032309; 2021: 0.031674
Passenger Cars | Petrol PHEV | Medium | Euro 6 d-temp | Total | gCO/km | 2019: 0.030641; 2020: 0.032309; 2021: 0.031674
Passenger Cars | Petrol PHEV | Medium | Euro 6 d | Total | gCO/km | 2021: 0.031674
Passenger Cars | Petrol PHEV | Large-SUV-Executive | Euro 6 a/b/c | Total | gCO/km | 2015: 0.03175; 2016: 0.031793; 2017: 0.031452; 2018: 0.03155; 2019: 0.030641; 2020: 0.032309; 2021: 0.031674
Passenger Cars | Petrol PHEV | Large-SUV-Executive | Euro 6 d-temp | Total | gCO/km | 2019: 0.030641; 2020: 0.032309; 2021: 0.031674
Passenger Cars | Petrol PHEV | Large-SUV-Executive | Euro 6 d | Total | gCO/km | 2021: 0.031674
Passenger Cars | Diesel | Small | Conventional | Total | gCO/km | 0.59158 | 0.59158 | 0.59158 | 0.59158 | 0.59158 | 0.59158 | 0.59158 | 0.59158 | 0.59158 | 0.59158 | 0.59158 | 0.5525 | 0.5525 | 0.5525 | 0.5525 | 0.5525 | 0.55696 | 0.55696 | 0.55696 | 0.55696 | 0.55696 | 0.55696 | 0.55696 | 0.55696 | 0.55696 | 0.55696 | 0.55696 | 0.55696 | 0.55696 | 0.55696 | 0.55696 | 0.55696 | 0.55696
Passenger Cars | Diesel | Small | Euro 1 | Total | gCO/km |  |  |  | 0.32012 | 0.32012 | 0.32012 | 0.32012 | 0.32012 | 0.32012 | 0.32012 | 0.32012 | 0.29897 | 0.29897 | 0.29897 | 0.29897 | 0.29897 | 0.30138 | 0.30138 | 0.30138 | 0.30138 | 0.30138 | 0.30138 | 0.30138 | 0.30138 | 0.30138 | 0.30138 | 0.30138 | 0.30138 | 0.30138 | 0.30138 | 0.30138 | 0.30138 | 0.30138
Passenger Cars | Diesel | Small | Euro 2 | Total | gCO/km | [8 empty] | 0.20481 | 0.20481 | 0.20481 | 0.19128 | 0.19128 | 0.19128 | 0.19128 | 0.19128 | 0.19282 | 0.19282 | 0.19282 | 0.19282 | 0.19282 | 0.19282 | 0.19282 | 0.19282 | 0.19282 | 0.19282 | 0.19282 | 0.19282 | 0.19282 | 0.19282 | 0.19282 | 0.19282 | 0.19282
Passenger Cars | Diesel | Small | Euro 3 | Total | gCO/km | [13 empty] | 0.064792 | 0.064792 | 0.064792 | 0.065315 | 0.065315 | 0.065315 | 0.065315 | 0.065315 | 0.065315 | 0.065315 | 0.065315 | 0.065315 | 0.065315 | 0.065315 | 0.065315 | 0.065315 | 0.065315 | 0.065315 | 0.065315 | 0.065315
Passenger Cars | Diesel | Small | Euro 4 | Total | gCO/km | 2006: 0.055931; 2007: 0.055931; 2008: 0.055931; 2009: 0.055931; 2010: 0.055931; 2011: 0.055931; 2012: 0.055931; 2013: 0.055931; 2014: 0.055931; 2015: 0.055931; 2016: 0.055931; 2017: 0.055931; 2018: 0.055931; 2019: 0.055931; 2020: 0.055931; 2021: 0.055931
Passenger Cars | Diesel | Small | Euro 5 | Total | gCO/km | 2011: 0.029647; 2012: 0.029647; 2013: 0.029647; 2014: 0.029647; 2015: 0.029647; 2016: 0.029647; 2017: 0.029647; 2018: 0.029647; 2019: 0.029647; 2020: 0.029647; 2021: 0.029647
Passenger Cars | Diesel | Small | Euro 6 a/b/c | Total | gCO/km | 2015: 0.037012; 2016: 0.037012; 2017: 0.037012; 2018: 0.037012; 2019: 0.037012; 2020: 0.037012; 2021: 0.037012
Passenger Cars | Diesel | Small | Euro 6 d-temp | Total | gCO/km | 2019: 0.030307; 2020: 0.030307; 2021: 0.030307
Passenger Cars | Diesel | Small | Euro 6 d | Total | gCO/km | 2021: 0.028963
Passenger Cars | Diesel | Medium | Conventional | Total | gCO/km | 0.59158 | 0.59158 | 0.59158 | 0.59158 | 0.59158 | 0.59158 | 0.59158 | 0.59158 | 0.59158 | 0.59158 | 0.59158 | 0.5525 | 0.5525 | 0.5525 | 0.5525 | 0.5525 | 0.55696 | 0.55696 | 0.55696 | 0.55696 | 0.55696 | 0.55696 | 0.55696 | 0.55696 | 0.55696 | 0.55696 | 0.55696 | 0.55696 | 0.55696 | 0.55696 | 0.55696 | 0.55696 | 0.55696
Passenger Cars | Diesel | Medium | Euro 1 | Total | gCO/km |  |  |  | 0.32012 | 0.32012 | 0.32012 | 0.32012 | 0.32012 | 0.32012 | 0.32012 | 0.32012 | 0.29897 | 0.29897 | 0.29897 | 0.29897 | 0.29897 | 0.30138 | 0.30138 | 0.30138 | 0.30138 | 0.30138 | 0.30138 | 0.30138 | 0.30138 | 0.30138 | 0.30138 | 0.30138 | 0.30138 | 0.30138 | 0.30138 | 0.30138 | 0.30138 | 0.30138
Passenger Cars | Diesel | Medium | Euro 2 | Total | gCO/km | [8 empty] | 0.20481 | 0.20481 | 0.20481 | 0.19128 | 0.19128 | 0.19128 | 0.19128 | 0.19128 | 0.19282 | 0.19282 | 0.19282 | 0.19282 | 0.19282 | 0.19282 | 0.19282 | 0.19282 | 0.19282 | 0.19282 | 0.19282 | 0.19282 | 0.19282 | 0.19282 | 0.19282 | 0.19282 | 0.19282
Passenger Cars | Diesel | Medium | Euro 3 | Total | gCO/km | [13 empty] | 0.064792 | 0.064792 | 0.064792 | 0.065315 | 0.065315 | 0.065315 | 0.065315 | 0.065315 | 0.065315 | 0.065315 | 0.065315 | 0.065315 | 0.065315 | 0.065315 | 0.065315 | 0.065315 | 0.065315 | 0.065315 | 0.065315 | 0.065315
Passenger Cars | Diesel | Medium | Euro 4 | Total | gCO/km | 2006: 0.055931; 2007: 0.055931; 2008: 0.055931; 2009: 0.055931; 2010: 0.055931; 2011: 0.055931; 2012: 0.055931; 2013: 0.055931; 2014: 0.055931; 2015: 0.055931; 2016: 0.055931; 2017: 0.055931; 2018: 0.055931; 2019: 0.055931; 2020: 0.055931; 2021: 0.055931
Passenger Cars | Diesel | Medium | Euro 5 | Total | gCO/km | 2011: 0.029647; 2012: 0.029647; 2013: 0.029647; 2014: 0.029647; 2015: 0.029647; 2016: 0.029647; 2017: 0.029647; 2018: 0.029647; 2019: 0.029647; 2020: 0.029647; 2021: 0.029647
Passenger Cars | Diesel | Medium | Euro 6 a/b/c | Total | gCO/km | 2015: 0.037012; 2016: 0.037012; 2017: 0.037012; 2018: 0.037012; 2019: 0.037012; 2020: 0.037012; 2021: 0.037012
Passenger Cars | Diesel | Medium | Euro 6 d-temp | Total | gCO/km | 2019: 0.030307; 2020: 0.030307; 2021: 0.030307
Passenger Cars | Diesel | Medium | Euro 6 d | Total | gCO/km | 2021: 0.028963
Passenger Cars | Diesel | Large-SUV-Executive | Conventional | Total | gCO/km | 0.59158 | 0.59158 | 0.59158 | 0.59158 | 0.59158 | 0.59158 | 0.59158 | 0.59158 | 0.59158 | 0.59158 | 0.59158 | 0.5525 | 0.5525 | 0.5525 | 0.5525 | 0.5525 | 0.55696 | 0.55696 | 0.55696 | 0.55696 | 0.55696 | 0.55696 | 0.55696 | 0.55696 | 0.55696 | 0.55696 | 0.55696 | 0.55696 | 0.55696 | 0.55696 | 0.55696 | 0.55696 | 0.55696
Passenger Cars | Diesel | Large-SUV-Executive | Euro 1 | Total | gCO/km |  |  |  | 0.32012 | 0.32012 | 0.32012 | 0.32012 | 0.32012 | 0.32012 | 0.32012 | 0.32012 | 0.29897 | 0.29897 | 0.29897 | 0.29897 | 0.29897 | 0.30138 | 0.30138 | 0.30138 | 0.30138 | 0.30138 | 0.30138 | 0.30138 | 0.30138 | 0.30138 | 0.30138 | 0.30138 | 0.30138 | 0.30138 | 0.30138 | 0.30138 | 0.30138 | 0.30138
Passenger Cars | Diesel | Large-SUV-Executive | Euro 2 | Total | gCO/km | [8 empty] | 0.20481 | 0.20481 | 0.20481 | 0.19128 | 0.19128 | 0.19128 | 0.19128 | 0.19128 | 0.19282 | 0.19282 | 0.19282 | 0.19282 | 0.19282 | 0.19282 | 0.19282 | 0.19282 | 0.19282 | 0.19282 | 0.19282 | 0.19282 | 0.19282 | 0.19282 | 0.19282 | 0.19282 | 0.19282
Passenger Cars | Diesel | Large-SUV-Executive | Euro 3 | Total | gCO/km | [13 empty] | 0.064792 | 0.064792 | 0.064792 | 0.065315 | 0.065315 | 0.065315 | 0.065315 | 0.065315 | 0.065315 | 0.065315 | 0.065315 | 0.065315 | 0.065315 | 0.065315 | 0.065315 | 0.065315 | 0.065315 | 0.065315 | 0.065315 | 0.065315
Passenger Cars | Diesel | Large-SUV-Executive | Euro 4 | Total | gCO/km | 2006: 0.055931; 2007: 0.055931; 2008: 0.055931; 2009: 0.055931; 2010: 0.055931; 2011: 0.055931; 2012: 0.055931; 2013: 0.055931; 2014: 0.055931; 2015: 0.055931; 2016: 0.055931; 2017: 0.055931; 2018: 0.055931; 2019: 0.055931; 2020: 0.055931; 2021: 0.055931
Passenger Cars | Diesel | Large-SUV-Executive | Euro 5 | Total | gCO/km | 2011: 0.029647; 2012: 0.029647; 2013: 0.029647; 2014: 0.029647; 2015: 0.029647; 2016: 0.029647; 2017: 0.029647; 2018: 0.029647; 2019: 0.029647; 2020: 0.029647; 2021: 0.029647
Passenger Cars | Diesel | Large-SUV-Executive | Euro 6 a/b/c | Total | gCO/km | 2015: 0.037012; 2016: 0.037012; 2017: 0.037012; 2018: 0.037012; 2019: 0.037012; 2020: 0.037012; 2021: 0.037012
Passenger Cars | Diesel | Large-SUV-Executive | Euro 6 d-temp | Total | gCO/km | 2019: 0.030307; 2020: 0.030307; 2021: 0.030307
Passenger Cars | Diesel | Large-SUV-Executive | Euro 6 d | Total | gCO/km
Passenger Cars | Diesel PHEV | Large-SUV-Executive | Euro 6 a/b/c | Total | gCO/km | 2019: 0.03117; 2020: 0.032817; 2021: 0.031839
Passenger Cars | Diesel PHEV | Large-SUV-Executive | Euro 6 d-temp | Total | gCO/km | 2019: 0.044386; 2020: 0.046731; 2021: 0.045339
Passenger Cars | Diesel PHEV | Large-SUV-Executive | Euro 6 d | Total | gCO/km | 2021: 0.04737
Passenger Cars | LPG Bifuel | Small | Conventional | Total | gCO/km | 1987: 4.113; 1990: 4.113; 1991: 4.113; 1992: 4.113; 1993: 4.113; 1994: 4.113; 1995: 4.113; 1996: 4.113; 1997: 4.113; 1998: 4.113; 1999: 4.113; 2000: 4.113; 2001: 4.113; 2002: 4.113; 2003: 4.113; 2004: 4.113
Passenger Cars | LPG Bifuel | Small | Euro 1 | Total | gCO/km | [10 empty] | 3.9742 | 3.9742 | 3.9742 | 3.9742 | 3.9742 | 3.9742 | 3.9742 | 3.9742 | 3.9742 | 3.9742 | 3.9742 | 3.9742 | 3.9742 | 3.9742 | 3.9742 | 3.9742 | 3.9742 | 3.9742 | 3.9742 | 3.9742 | 3.9742 | 3.9742 | 3.9742
Passenger Cars | LPG Bifuel | Small | Euro 2 | Total | gCO/km | [10 empty] | 2.7926 | 2.7926 | 2.7926 | 2.7926 | 2.7926 | 2.7926 | 2.7926 | 2.7926 | 2.7926 | 2.7926 | 2.7926 | 2.7926 | 2.7926 | 2.7926 | 2.7926 | 2.7926 | 2.7926 | 2.7926 | 2.7926 | 2.7926 | 2.7926 | 2.7926 | 2.7926
Passenger Cars | LPG Bifuel | Small | Euro 3 | Total | gCO/km | 2005: 2.6094; 2006: 2.6094; 2007: 2.6094; 2008: 2.6094; 2009: 2.6094; 2010: 2.6094; 2011: 2.6094; 2012: 2.6094; 2013: 2.6094; 2014: 2.6094; 2015: 2.6094; 2016: 2.6094; 2017: 2.6094; 2018: 2.6094; 2019: 2.6094; 2020: 2.6094; 2021: 2.6094
Passenger Cars | LPG Bifuel | Small | Euro 4 | Total | gCO/km | 2005: 0.84846; 2006: 0.84846; 2007: 0.84846; 2008: 0.84846; 2009: 0.84846; 2010: 0.84846; 2011: 0.84846; 2012: 0.84846; 2013: 0.84846; 2014: 0.84846; 2015: 0.84846; 2016: 0.84846; 2017: 0.84846; 2018: 0.84846; 2019: 0.84846; 2020: 0.84846; 2021: 0.84846
Passenger Cars | LPG Bifuel | Small | Euro 5 | Total | gCO/km | 2014: 0.84846; 2015: 0.84846; 2016: 0.84846; 2017: 0.84846; 2018: 0.84846; 2019: 0.84846; 2020: 0.84846; 2021: 0.84846
Passenger Cars | LPG Bifuel | Small | Euro 6 a/b/c | Total | gCO/km | 2015: 0.21422; 2016: 0.21422; 2017: 0.21422; 2018: 0.21422; 2019: 0.21422; 2020: 0.21422; 2021: 0.21422
Passenger Cars | LPG Bifuel | Small | Euro 6 d-temp | Total | gCO/km
Passenger Cars | Battery electric | Small | Euro 6 a/b/c | Total | gCO/km
Passenger Cars | Battery electric | Small | Euro 6 d-temp | Total | gCO/km
Passenger Cars | Battery electric | Small | Euro 6 d | Total | gCO/km
Passenger Cars | Battery electric | Medium | Euro 6 a/b/c | Total | gCO/km | 2010: 0; 2011: 0; 2012: 0; 2013: 0; 2014: 0; 2015: 0; 2016: 0; 2017: 0; 2018: 0; 2019: 0; 2020: 0; 2021: 0
Passenger Cars | Battery electric | Medium | Euro 6 d-temp | Total | gCO/km | 2019: 0; 2020: 0; 2021: 0
Passenger Cars | Battery electric | Medium | Euro 6 d | Total | gCO/km | 2021: 0
Passenger Cars | Battery electric | Large-SUV-Executive | Euro 6 a/b/c | Total | gCO/km
Passenger Cars | Battery electric | Large-SUV-Executive | Euro 6 d-temp | Total | gCO/km | 2019: 0; 2020: 0; 2021: 0
Passenger Cars | Battery electric | Large-SUV-Executive | Euro 6 d | Total | gCO/km | 2020: 0; 2021: 0
Passenger Cars Total |  |  |  | Total | gCO/km | 15.3956 | 12.6349 | 11.8193 | 10.8344 | 10.0419 | 9.1608 | 8.4693 | 7.5741 | 6.5359 | 5.8476 | 5.1649 | 4.3508 | 4.0113 | 3.6718 | 3.4222 | 3.2081 | 2.9286 | 2.5835 | 2.2547 | 2.1211 | 1.9507 | 1.7539 | 1.5878 | 1.4251 | 1.2763 | 1.1475 | 1.0372 | 0.89079 | 0.68782 | 0.56395 | 0.46382 | 0.39156 | 0.36208
Light Commercial Vehicles | Petrol | N1-I | Conventional | Total | gCO/km | 5.2403 | 5.2403 | 5.2403 | 5.2403 | 5.2403 | 5.2403 | 5.2403 | 5.2403 | 5.2403 | 5.2403 | 5.2403 | 5.2448 | 5.2448 | 5.2448 | 5.2448 | 5.2448 | 5.0582 | 5.0539 | 4.9744 | 4.947 | 4.939 | 4.936 | 4.936 | 4.9363 | 4.9345
Light Commercial Vehicles | Petrol | N1-I | Euro 1 | Total | gCO/km | [5 empty] | 5.9272 | 5.9272 | 5.9272 | 5.9272 | 5.9272 | 5.9272 | 5.9323 | 5.9323 | 5.9323 | 5.9323 | 5.9323 | 5.7213 | 5.7164 | 5.6264 | 5.5954 | 5.5865 | 5.583 | 5.583 | 5.5834 | 5.5813 | 5.5814 | 5.5839 | 5.5846 | 5.5852 | 5.5852
Light Commercial Vehicles | Petrol | N1-I | Euro 2 | Total | gCO/km | [9 empty] | 1.8113 | 1.8113 | 1.8128 | 1.8128 | 1.8128 | 1.8128 | 1.8128 | 1.7484 | 1.7469 | 1.7194 | 1.7099 | 1.7072 | 1.7061 | 1.7061 | 1.7062 | 1.7056 | 1.7056 | 1.7064 | 1.7066 | 1.7068 | 1.7068 | 1.7058 | 1.7058 | 1.7057
Light Commercial Vehicles | Petrol | N1-I | Euro 3 | Total | gCO/km | [13 empty] | 1.52 | 1.52 | 1.52 | 1.4794 | 1.4794 | 1.4787 | 1.4785 | 1.4785 | 1.4784 | 1.4784 | 1.4784 | 1.4784 | 1.4784 | 1.4784 | 1.4784 | 1.4784 | 1.4784 | 1.4784 | 1.4784 | 1.4784
Light Commercial Vehicles | Petrol | N1-I | Euro 4 | Total | gCO/km | 2006: 0.37615; 2007: 0.37615; 2008: 0.37615; 2009: 0.37615; 2010: 0.37615; 2011: 0.37615; 2012: 0.37615; 2013: 0.37615; 2014: 0.37615; 2015: 0.37615; 2016: 0.37615; 2017: 0.37615; 2018: 0.37615; 2019: 0.37615; 2020: 0.37615; 2021: 0.37615
Light Commercial Vehicles | Petrol | N1-I | Euro 5 | Total | gCO/km | 2011: 0.39461; 2012: 0.39461; 2013: 0.39461; 2014: 0.39461; 2015: 0.39461; 2016: 0.39461; 2017: 0.39461; 2018: 0.39461; 2019: 0.39461; 2020: 0.39461; 2021: 0.39461
Light Commercial Vehicles | Petrol | N1-I | Euro 6 a/b/c | Total | gCO/km | 2015: 0.31158; 2016: 0.31158; 2017: 0.31158; 2018: 0.31158; 2019: 0.31158; 2020: 0.31158; 2021: 0.31158
Light Commercial Vehicles | Petrol | N1-I | Euro 6 d-temp | Total | gCO/km | 2019: 0.31158; 2020: 0.31158; 2021: 0.31158
Light Commercial Vehicles | Petrol | N1-I | Euro 6 d | Total | gCO/km | 2021: 0.31158
Light Commercial Vehicles | Petrol | N1-II | Conventional | Total | gCO/km | 16.6744 | 16.6744 | 16.6744 | 16.6744 | 16.6744 | 16.6744 | 16.6744 | 16.6744 | 16.6744 | 16.6744 | 16.6744 | 16.6887 | 16.6887 | 16.6887 | 16.6887 | 16.6887 | 16.095 | 16.0813 | 15.8282 | 15.741 | 15.7158 | 15.7061 | 15.7061 | 15.7072 | 15.7013 | 15.7015 | 15.7086 | 15.7104
Light Commercial Vehicles | Petrol | N1-II | Euro 1 | Total | gCO/km | [5 empty] | 7.0691 | 7.0691 | 7.0691 | 7.0691 | 7.0691 | 7.0691 | 7.0752 | 7.0752 | 7.0752 | 7.0752 | 7.0752 | 6.8235 | 6.8177 | 6.7104 | 6.6734 | 6.6627 | 6.6586 | 6.6586 | 6.6591 | 6.6566 | 6.6567 | 6.6597 | 6.6604 | 6.6612 | 6.6612 | 6.6574 | 6.6574 | 6.657
Light Commercial Vehicles | Petrol | N1-II | Euro 2 | Total | gCO/km | [9 empty] | 4.8085 | 4.8085 | 4.8126 | 4.8126 | 4.8126 | 4.8126 | 4.8126 | 4.6414 | 4.6374 | 4.5645 | 4.5393 | 4.532 | 4.5292 | 4.5292 | 4.5296 | 4.5278 | 4.5279 | 4.53 | 4.5305 | 4.531 | 4.531 | 4.5284 | 4.5284 | 4.5281
Light Commercial Vehicles | Petrol | N1-II | Euro 3 | Total | gCO/km | [13 empty] | 4.1271 | 4.1271 | 4.1271 | 4.0169 | 4.0168 | 4.0151 | 4.0145 | 4.0143 | 4.0143 | 4.0143 | 4.0143 | 4.0142 | 4.0142 | 4.0143 | 4.0143 | 4.0143 | 4.0143 | 4.0143 | 4.0143 | 4.0142
Light Commercial Vehicles | Petrol | N1-II | Euro 4 | Total | gCO/km | 2006: 1.5282; 2007: 1.5282; 2008: 1.5282; 2009: 1.5282; 2010: 1.5282; 2011: 1.5282; 2012: 1.5282; 2013: 1.5282; 2014: 1.5282; 2015: 1.5282; 2016: 1.5282; 2017: 1.5282; 2018: 1.5282; 2019: 1.5282; 2020: 1.5282; 2021: 1.5282
Light Commercial Vehicles | Petrol | N1-II | Euro 5 | Total | gCO/km | 2011: 1.2921; 2012: 1.2921; 2013: 1.2921; 2014: 1.2921; 2015: 1.2921; 2016: 1.2921; 2017: 1.2921; 2018: 1.2921; 2019: 1.2921; 2020: 1.2921; 2021: 1.2921
Light Commercial Vehicles | Petrol | N1-II | Euro 6 a/b/c | Total | gCO/km | 2015: 1.5445; 2016: 1.5445; 2017: 1.5445; 2018: 1.5445; 2019: 1.5445; 2020: 1.5445; 2021: 1.5445
Light Commercial Vehicles | Petrol | N1-II | Euro 6 d-temp | Total | gCO/km | 2019: 1.5445; 2020: 1.5445; 2021: 1.5445
Light Commercial Vehicles | Petrol | N1-II | Euro 6 d | Total | gCO/km | 2021: 1.5445
Light Commercial Vehicles | Petrol | N1-III | Conventional | Total | gCO/km | 16.6744 | 16.6744 | 16.6744 | 16.6744 | 16.6744 | 16.6744 | 16.6744 | 16.6744 | 16.6744 | 16.6744 | 16.6744 | 16.6887 | 16.6887 | 16.6887 | 16.6887 | 16.6887 | 16.095 | 16.0813 | 15.8282 | 15.741 | 15.7158 | 15.7061 | 15.7061 | 15.7072 | 15.7013 | 15.7015 | 15.7086 | 15.7104 | 15.7122
Light Commercial Vehicles | Petrol | N1-III | Euro 1 | Total | gCO/km | [5 empty] | 7.0691 | 7.0691 | 7.0691 | 7.0691 | 7.0691 | 7.0691 | 7.0752 | 7.0752 | 7.0752 | 7.0752 | 7.0752 | 6.8235 | 6.8177 | 6.7104 | 6.6734 | 6.6627 | 6.6586 | 6.6586 | 6.6591 | 6.6566 | 6.6567 | 6.6597 | 6.6604 | 6.6612 | 6.6612 | 6.6574 | 6.6574 | 6.657
Light Commercial Vehicles | Petrol | N1-III | Euro 2 | Total | gCO/km | [9 empty] | 4.8085 | 4.8085 | 4.8126 | 4.8126 | 4.8126 | 4.8126 | 4.8126 | 4.6414 | 4.6374 | 4.5645 | 4.5393 | 4.532 | 4.5292 | 4.5292 | 4.5296 | 4.5278 | 4.5279 | 4.53 | 4.5305 | 4.531 | 4.531 | 4.5284 | 4.5284 | 4.5281
Light Commercial Vehicles | Petrol | N1-III | Euro 3 | Total | gCO/km | [13 empty] | 4.1271 | 4.1271 | 4.1271 | 4.0169 | 4.0168 | 4.0151 | 4.0145 | 4.0143 | 4.0143 | 4.0143 | 4.0143 | 4.0142 | 4.0142 | 4.0143 | 4.0143 | 4.0143 | 4.0143 | 4.0143 | 4.0143 | 4.0142
Light Commercial Vehicles | Petrol | N1-III | Euro 4 | Total | gCO/km | 2006: 1.5282; 2007: 1.5282; 2008: 1.5282; 2009: 1.5282; 2010: 1.5282; 2011: 1.5282; 2012: 1.5282; 2013: 1.5282; 2014: 1.5282; 2015: 1.5282; 2016: 1.5282; 2017: 1.5282; 2018: 1.5282; 2019: 1.5282; 2020: 1.5282; 2021: 1.5282
Light Commercial Vehicles | Petrol | N1-III | Euro 5 | Total | gCO/km | 2012: 1.2921; 2013: 1.2921; 2014: 1.2921; 2015: 1.2921; 2016: 1.2921; 2017: 1.2921; 2018: 1.2921; 2019: 1.2921; 2020: 1.2921; 2021: 1.2921
Light Commercial Vehicles | Petrol | N1-III | Euro 6 a/b/c | Total | gCO/km | 2015: 1.5445; 2016: 1.5445; 2017: 1.5445; 2018: 1.5445; 2019: 1.5445; 2020: 1.5445; 2021: 1.5445
Light Commercial Vehicles | Petrol | N1-III | Euro 6 d-temp | Total | gCO/km | 2019: 1.5445; 2020: 1.5445; 2021: 1.5445
Light Commercial Vehicles | Petrol | N1-III | Euro 6 d | Total | gCO/km | 2021: 1.5445
Light Commercial Vehicles | Diesel | N1-I | Conventional | Total | gCO/km | 0.61549 | 0.61549 | 0.61549 | 0.61549 | 0.61549 | 0.61549 | 0.61549 | 0.61549 | 0.61549 | 0.61549 | 0.61549 | 0.57482 | 0.57482 | 0.57482 | 0.57482 | 0.57482 | 0.57946 | 0.57946 | 0.57946 | 0.57946 | 0.57946 | 0.57946 | 0.57946 | 0.57946 | 0.57946 | 0.57946 | 0.57946 | 0.57946 | 0.57946 | 0.57946 | 0.57946 | 0.57946 | 0.57946
Light Commercial Vehicles | Diesel | N1-I | Euro 1 | Total | gCO/km | [5 empty] | 0.34758 | 0.34758 | 0.34758 | 0.34758 | 0.34758 | 0.34758 | 0.32461 | 0.32461 | 0.32461 | 0.32461 | 0.32461 | 0.32723 | 0.32723 | 0.32723 | 0.32723 | 0.32723 | 0.32723 | 0.32723 | 0.32723 | 0.32723 | 0.32723 | 0.32723 | 0.32723 | 0.32723 | 0.32723 | 0.32723 | 0.32723 | 0.32723
Light Commercial Vehicles | Diesel | N1-I | Euro 2 | Total | gCO/km | [9 empty] | 0.23638 | 0.23638 | 0.22076 | 0.22076 | 0.22076 | 0.22076 | 0.22076 | 0.22254 | 0.22254 | 0.22254 | 0.22254 | 0.22254 | 0.22254 | 0.22254 | 0.22254 | 0.22254 | 0.22254 | 0.22254 | 0.22254 | 0.22254 | 0.22254 | 0.22254 | 0.22254 | 0.22254
Light Commercial Vehicles | Diesel | N1-I | Euro 3 | Total | gCO/km | [13 empty] | 0.072675 | 0.072675 | 0.072675 | 0.073262 | 0.073262 | 0.073262 | 0.073262 | 0.073262 | 0.073262 | 0.073262 | 0.073262 | 0.073262 | 0.073262 | 0.073262 | 0.073262 | 0.073262 | 0.073262 | 0.073262 | 0.073262 | 0.073262
Light Commercial Vehicles | Diesel | N1-I | Euro 4 | Total | gCO/km | 2006: 0.062394; 2007: 0.062394; 2008: 0.062394; 2009: 0.062394; 2010: 0.062394; 2011: 0.062394; 2012: 0.062394; 2013: 0.062394; 2014: 0.062394; 2015: 0.062394; 2016: 0.062394; 2017: 0.062394; 2018: 0.062394; 2019: 0.062394; 2020: 0.062394; 2021: 0.062394
Light Commercial Vehicles | Diesel | N1-I | Euro 5 | Total | gCO/km | 2011: 0.032298; 2012: 0.032298; 2013: 0.032298; 2014: 0.032298; 2015: 0.032298; 2016: 0.032298; 2017: 0.032298; 2018: 0.032298; 2019: 0.032298; 2020: 0.032298; 2021: 0.032298
Light Commercial Vehicles | Diesel | N1-I | Euro 6 a/b/c | Total | gCO/km | 2015: 0.043015; 2016: 0.043015; 2017: 0.043015; 2018: 0.043015; 2019: 0.043015; 2020: 0.043015; 2021: 0.043015
Light Commercial Vehicles | Diesel | N1-I | Euro 6 d-temp | Total | gCO/km | 2019: 0.058185; 2020: 0.058185; 2021: 0.058185
Light Commercial Vehicles | Diesel | N1-I | Euro 6 d | Total | gCO/km | 2021: 0.0607
Light Commercial Vehicles | Diesel | N1-II | Conventional | Total | gCO/km | 1.2468 | 1.2468 | 1.2468 | 1.2468 | 1.2468 | 1.2468 | 1.2468 | 1.2468 | 1.2468 | 1.2468 | 1.2468 | 1.1644 | 1.1644 | 1.1644 | 1.1644 | 1.1644 | 1.1738 | 1.1738 | 1.1738 | 1.1738 | 1.1738 | 1.1738 | 1.1738 | 1.1738 | 1.1738 | 1.1738 | 1.1738 | 1.1738 | 1.1738 | 1.1738 | 1.1738 | 1.1738 | 1.1738
Light Commercial Vehicles | Diesel | N1-II | Euro 1 | Total | gCO/km | [5 empty] | 0.46887 | 0.46887 | 0.46887 | 0.46887 | 0.46887 | 0.46887 | 0.43789 | 0.43789 | 0.43789 | 0.43789 | 0.43789 | 0.44143 | 0.44143 | 0.44143 | 0.44143 | 0.44143 | 0.44143 | 0.44143 | 0.44143 | 0.44143 | 0.44143 | 0.44143 | 0.44143 | 0.44143 | 0.44143 | 0.44143 | 0.44143 | 0.44143
Light Commercial Vehicles | Diesel | N1-II | Euro 2 | Total | gCO/km | [9 empty] | 0.46887 | 0.46887 | 0.43789 | 0.43789 | 0.43789 | 0.43789 | 0.43789 | 0.44143 | 0.44143 | 0.44143 | 0.44143 | 0.44143 | 0.44143 | 0.44143 | 0.44143 | 0.44143 | 0.44143 | 0.44143 | 0.44143 | 0.44143 | 0.44143 | 0.44143 | 0.44143 | 0.44143
Light Commercial Vehicles | Diesel | N1-II | Euro 3 | Total | gCO/km | [13 empty] | 0.38448 | 0.38448 | 0.38448 | 0.38758 | 0.38758 | 0.38758 | 0.38758 | 0.38758 | 0.38758 | 0.38758 | 0.38758 | 0.38758 | 0.38758 | 0.38758 | 0.38758 | 0.38758 | 0.38758 | 0.38758 | 0.38758 | 0.38758
Light Commercial Vehicles | Diesel | N1-II | Euro 4 | Total | gCO/km | 2006: 0.30477; 2007: 0.30477; 2008: 0.30477; 2009: 0.30477; 2010: 0.30477; 2011: 0.30477; 2012: 0.30477; 2013: 0.30477; 2014: 0.30477; 2015: 0.30477; 2016: 0.30477; 2017: 0.30477; 2018: 0.30477; 2019: 0.30477; 2020: 0.30477; 2021: 0.30477
Light Commercial Vehicles | Diesel | N1-II | Euro 5 | Total | gCO/km | 2011: 0.00028724; 2012: 0.00028724; 2013: 0.00028724; 2014: 0.00028724; 2015: 0.00028724; 2016: 0.00028724; 2017: 0.00028724; 2018: 0.00028724; 2019: 0.00028724; 2020: 0.00028724; 2021: 0.00028724
Light Commercial Vehicles | Diesel | N1-II | Euro 6 a/b/c | Total | gCO/km | 2015: 0.00036359; 2016: 0.00036359; 2017: 0.00036359; 2018: 0.00036359; 2019: 0.00036359; 2020: 0.00036359; 2021: 0.00036359
Light Commercial Vehicles | Diesel | N1-II | Euro 6 d-temp | Total | gCO/km | 2019: 0.00050078; 2020: 0.00050078; 2021: 0.00050078
Light Commercial Vehicles | Diesel | N1-II | Euro 6 d | Total | gCO/km | 2021: 0.00052513
Light Commercial Vehicles | Diesel | N1-III | Conventional | Total | gCO/km | 1.2468 | 1.2468 | 1.2468 | 1.2468 | 1.2468 | 1.2468 | 1.2468 | 1.2468 | 1.2468 | 1.2468 | 1.2468 | 1.1644 | 1.1644 | 1.1644 | 1.1644 | 1.1644 | 1.1738 | 1.1738 | 1.1738 | 1.1738 | 1.1738 | 1.1738 | 1.1738 | 1.1738 | 1.1738 | 1.1738 | 1.1738 | 1.1738 | 1.1738 | 1.1738 | 1.1738 | 1.1738 | 1.1738
Light Commercial Vehicles | Diesel | N1-III | Euro 1 | Total | gCO/km | [5 empty] | 0.46887 | 0.46887 | 0.46887 | 0.46887 | 0.46887 | 0.46887 | 0.43789 | 0.43789 | 0.43789 | 0.43789 | 0.43789 | 0.44143 | 0.44143 | 0.44143 | 0.44143 | 0.44143 | 0.44143 | 0.44143 | 0.44143 | 0.44143 | 0.44143 | 0.44143 | 0.44143 | 0.44143 | 0.44143 | 0.44143 | 0.44143 | 0.44143
Light Commercial Vehicles | Diesel | N1-III | Euro 2 | Total | gCO/km | [9 empty] | 0.46887 | 0.46887 | 0.43789 | 0.43789 | 0.43789 | 0.43789 | 0.43789 | 0.44143 | 0.44143 | 0.44143 | 0.44143 | 0.44143 | 0.44143 | 0.44143 | 0.44143 | 0.44143 | 0.44143 | 0.44143 | 0.44143 | 0.44143 | 0.44143 | 0.44143 | 0.44143 | 0.44143
Light Commercial Vehicles | Diesel | N1-III | Euro 3 | Total | gCO/km | [13 empty] | 0.38448 | 0.38448 | 0.38448 | 0.38758 | 0.38758 | 0.38758 | 0.38758 | 0.38758 | 0.38758 | 0.38758 | 0.38758 | 0.38758 | 0.38758 | 0.38758 | 0.38758 | 0.38758 | 0.38758 | 0.38758 | 0.38758 | 0.38758
Light Commercial Vehicles | Diesel | N1-III | Euro 4 | Total | gCO/km | 2006: 0.30477; 2007: 0.30477; 2008: 0.30477; 2009: 0.30477; 2010: 0.30477; 2011: 0.30477; 2012: 0.30477; 2013: 0.30477; 2014: 0.30477; 2015: 0.30477; 2016: 0.30477; 2017: 0.30477; 2018: 0.30477; 2019: 0.30477; 2020: 0.30477; 2021: 0.30477
Light Commercial Vehicles | Diesel | N1-III | Euro 5 | Total | gCO/km | 2011: 0.00028724; 2012: 0.00028724; 2013: 0.00028724; 2014: 0.00028724; 2015: 0.00028724; 2016: 0.00028724; 2017: 0.00028724; 2018: 0.00028724; 2019: 0.00028724; 2020: 0.00028724; 2021: 0.00028724
Light Commercial Vehicles | Diesel | N1-III | Euro 6 a/b/c | Total | gCO/km | 2015: 0.00036359; 2016: 0.00036359; 2017: 0.00036359; 2018: 0.00036359; 2019: 0.00036359; 2020: 0.00036359; 2021: 0.00036359
Light Commercial Vehicles | Diesel | N1-III | Euro 6 d-temp | Total | gCO/km | 2019: 0.00050078; 2020: 0.00050078; 2021: 0.00050078
Light Commercial Vehicles | Diesel | N1-III | Euro 6 d | Total | gCO/km | 2021: 0.00052513
Light Commercial Vehicles Total |  |  |  | Total | gCO/km | 5.1458 | 3.1342 | 3.1744 | 2.9957 | 2.4427 | 2.1006 | 1.8402 | 1.3725 | 1.1259 | 0.91329 | 0.77269 | 0.64504 | 0.55921 | 0.49857 | 0.45341 | 0.42122 | 0.39574 | 0.37007 | 0.35083 | 0.33976 | 0.33031 | 0.32157 | 0.3028 | 0.28057 | 0.26354 | 0.24337 | 0.21905 | 0.17867 | 0.15209 | 0.12581 | 0.10484 | 0.088429 | 0.075765
Heavy Duty Trucks | Petrol | >3,5 t | Conventional | Total | gCO/km | 3.0652 | 3.0652 | 3.0652 | 3.0652 | 3.0652 | 3.0652 | 3.0652 | 3.0652 | 3.0652 | 3.0652 | 3.0652 | 3.0679 | 3.0679 | 3.0679 | 3.0679 | 3.0679 | 2.9587 | 2.9562 | 2.9097 | 2.8937 | 2.889 | 2.8873 | 2.8873 | 2.8875 | 2.8864 | 2.8864 | 2.8877 | 2.888 | 2.8884 | 2.8884 | 2.8867 | 2.8867 | 2.8865
Heavy Duty Trucks | Diesel | Rigid <=7,5 t | Conventional | Total | gCO/km | 1.481 | 1.481 | 1.481 | 1.481 | 1.481 | 1.481 | 1.481 | 1.481 | 1.481 | 1.481 | 1.481 | 1.4855 | 1.4855 | 1.4855 | 1.4855 | 1.4855 | 1.5058 | 1.5058 | 1.5058 | 1.5058 | 1.5058 | 1.5058 | 1.5058 | 1.5058 | 1.5058 | 1.5058 | 1.5058 | 1.5058 | 1.5058 | 1.5058 | 1.5058 | 1.5058 | 1.5058
Heavy Duty Trucks | Diesel | Rigid <=7,5 t | Euro I | Total | gCO/km | [6 empty] | 0.53125 | 0.53125 | 0.53125 | 0.53125 | 0.53125 | 0.53287 | 0.53287 | 0.53287 | 0.53287 | 0.53287 | 0.54015 | 0.54015 | 0.54015 | 0.54015 | 0.54015 | 0.54015 | 0.54015 | 0.54015 | 0.54015 | 0.54015 | 0.54015 | 0.54015 | 0.54015 | 0.54015 | 0.54015 | 0.54015 | 0.54015
Heavy Duty Trucks | Diesel | Rigid <=7,5 t | Euro II | Total | gCO/km | [9 empty] | 0.46794 | 0.46794 | 0.46937 | 0.46937 | 0.46937 | 0.46937 | 0.46937 | 0.47578 | 0.47578 | 0.47578 | 0.47578 | 0.47578 | 0.47578 | 0.47578 | 0.47578 | 0.47578 | 0.47578 | 0.47578 | 0.47578 | 0.47578 | 0.47578 | 0.47578 | 0.47578 | 0.47578
Heavy Duty Trucks | Diesel | Rigid <=7,5 t | Euro III | Total | gCO/km | [13 empty] | 0.48021 | 0.48021 | 0.48021 | 0.48677 | 0.48677 | 0.48677 | 0.48677 | 0.48677 | 0.48677 | 0.48677 | 0.48677 | 0.48677 | 0.48677 | 0.48677 | 0.48677 | 0.48677 | 0.48677 | 0.48677 | 0.48677 | 0.48677
Heavy Duty Trucks | Diesel | Rigid <=7,5 t | Euro IV | Total | gCO/km | 2006: 0.26979; 2007: 0.26979; 2008: 0.26979; 2009: 0.26979; 2010: 0.26979; 2011: 0.26979; 2012: 0.26979; 2013: 0.26979; 2014: 0.26979; 2015: 0.26979; 2016: 0.26979; 2017: 0.26979; 2018: 0.26979; 2019: 0.26979; 2020: 0.26979; 2021: 0.26979
Heavy Duty Trucks | Diesel | Rigid <=7,5 t | Euro V | Total | gCO/km | 2011: 0.51402; 2012: 0.51402; 2013: 0.51402; 2014: 0.51402; 2015: 0.51402; 2016: 0.51402; 2017: 0.51402; 2018: 0.51402; 2019: 0.51402; 2020: 0.51402; 2021: 0.51402
Heavy Duty Trucks | Diesel | Rigid <=7,5 t | Euro VI A/B/C | Total | gCO/km | 2015: 0.050157; 2016: 0.050157; 2017: 0.050157; 2018: 0.050157; 2019: 0.050157; 2020: 0.050157; 2021: 0.050157
Heavy Duty Trucks | Diesel | Rigid <=7,5 t | Euro VI D/E | Total | gCO/km | 2019: 0.050284; 2020: 0.050284; 2021: 0.050284
Heavy Duty Trucks | Diesel | Rigid 7,5 - 12 t | Conventional | Total | gCO/km | 1.6708 | 1.6708 | 1.6708 | 1.6708 | 1.6708 | 1.6708 | 1.6708 | 1.6708 | 1.6708 | 1.6708 | 1.6708 | 1.6759 | 1.6759 | 1.6759 | 1.6759 | 1.6759 | 1.6988 | 1.6988 | 1.6988 | 1.6988 | 1.6988 | 1.6988 | 1.6988 | 1.6988 | 1.6988 | 1.6988 | 1.6988 | 1.6988 | 1.6988 | 1.6988 | 1.6988 | 1.6988 | 1.6988
Heavy Duty Trucks | Diesel | Rigid 7,5 - 12 t | Euro I | Total | gCO/km | [6 empty] | 0.814 | 0.814 | 0.814 | 0.814 | 0.814 | 0.81647 | 0.81647 | 0.81647 | 0.81647 | 0.81647 | 0.82763 | 0.82763 | 0.82763 | 0.82763 | 0.82763 | 0.82763 | 0.82763 | 0.82763 | 0.82763 | 0.82763 | 0.82763 | 0.82763 | 0.82763 | 0.82763 | 0.82763 | 0.82763 | 0.82763
Heavy Duty Trucks | Diesel | Rigid 7,5 - 12 t | Euro II | Total | gCO/km | [9 empty] | 0.73153 | 0.73153 | 0.73376 | 0.73376 | 0.73376 | 0.73376 | 0.73376 | 0.74378 | 0.74378 | 0.74378 | 0.74378 | 0.74378 | 0.74378 | 0.74378 | 0.74378 | 0.74378 | 0.74378 | 0.74378 | 0.74378 | 0.74378 | 0.74378 | 0.74378 | 0.74378 | 0.74378
Heavy Duty Trucks | Diesel | Rigid 7,5 - 12 t | Euro III | Total | gCO/km | [13 empty] | 0.77593 | 0.77593 | 0.77593 | 0.78653 | 0.78653 | 0.78653 | 0.78653 | 0.78653 | 0.78653 | 0.78653 | 0.78653 | 0.78653 | 0.78653 | 0.78653 | 0.78653 | 0.78653 | 0.78653 | 0.78653 | 0.78653 | 0.78653
Heavy Duty Trucks | Diesel | Rigid 7,5 - 12 t | Euro IV | Total | gCO/km | 2006: 0.40681; 2007: 0.40681; 2008: 0.40681; 2009: 0.40681; 2010: 0.40681; 2011: 0.40681; 2012: 0.40681; 2013: 0.40681; 2014: 0.40681; 2015: 0.40681; 2016: 0.40681; 2017: 0.40681; 2018: 0.40681; 2019: 0.40681; 2020: 0.40681; 2021: 0.40681
Heavy Duty Trucks | Diesel | Rigid 7,5 - 12 t | Euro V | Total | gCO/km | 2011: 0.74095; 2012: 0.74095; 2013: 0.74095; 2014: 0.74095; 2015: 0.74095; 2016: 0.74095; 2017: 0.74095; 2018: 0.74095; 2019: 0.74095; 2020: 0.74095; 2021: 0.74095
Heavy Duty Trucks | Diesel | Rigid 7,5 - 12 t | Euro VI A/B/C | Total | gCO/km | 2015: 0.07801; 2016: 0.07801; 2017: 0.07801; 2018: 0.07801; 2019: 0.07801; 2020: 0.07801; 2021: 0.07801
Heavy Duty Trucks | Diesel | Rigid 7,5 - 12 t | Euro VI D/E | Total | gCO/km | 2019: 0.078164; 2020: 0.078164; 2021: 0.078164
Heavy Duty Trucks | Diesel | Rigid 12 - 14 t | Conventional | Total | gCO/km | 1.8454 | 1.8454 | 1.8454 | 1.8454 | 1.8454 | 1.8454 | 1.8454 | 1.8454 | 1.8454 | 1.8454 | 1.8454 | 1.851 | 1.851 | 1.851 | 1.851 | 1.851 | 1.8763 | 1.8763 | 1.8763 | 1.8763 | 1.8763 | 1.8763 | 1.8763 | 1.8763 | 1.8763 | 1.8763 | 1.8763 | 1.8763 | 1.8763 | 1.8763 | 1.8763 | 1.8763 | 1.8763
Heavy Duty Trucks | Diesel | Rigid 12 - 14 t | Euro I | Total | gCO/km | [6 empty] | 0.91539 | 0.91539 | 0.91539 | 0.91539 | 0.91539 | 0.91818 | 0.91818 | 0.91818 | 0.91818 | 0.91818 | 0.93073 | 0.93073 | 0.93073 | 0.93073 | 0.93073 | 0.93073 | 0.93073 | 0.93073 | 0.93073 | 0.93073 | 0.93073 | 0.93073 | 0.93073 | 0.93073 | 0.93073 | 0.93073 | 0.93073
Heavy Duty Trucks | Diesel | Rigid 12 - 14 t | Euro II | Total | gCO/km | [9 empty] | 0.82391 | 0.82391 | 0.82641 | 0.82641 | 0.82641 | 0.82641 | 0.82641 | 0.8377 | 0.8377 | 0.8377 | 0.8377 | 0.8377 | 0.8377 | 0.8377 | 0.8377 | 0.8377 | 0.8377 | 0.8377 | 0.8377 | 0.8377 | 0.8377 | 0.8377 | 0.8377 | 0.8377
Heavy Duty Trucks | Diesel | Rigid 12 - 14 t | Euro III | Total | gCO/km | [13 empty] | 0.87721 | 0.87721 | 0.87721 | 0.8892 | 0.8892 | 0.8892 | 0.8892 | 0.8892 | 0.8892 | 0.8892 | 0.8892 | 0.8892 | 0.8892 | 0.8892 | 0.8892 | 0.8892 | 0.8892 | 0.8892 | 0.8892 | 0.8892
Heavy Duty Trucks | Diesel | Rigid 12 - 14 t | Euro IV | Total | gCO/km | 2006: 0.44216; 2007: 0.44216; 2011: 0.44216; 2012: 0.44216; 2013: 0.44216; 2014: 0.44216; 2015: 0.44216; 2016: 0.44216; 2017: 0.44216; 2018: 0.44216; 2019: 0.44216; 2020: 0.44216; 2021: 0.44216
Heavy Duty Trucks | Diesel | Rigid 12 - 14 t | Euro V | Total | gCO/km | 2011: 0.81693; 2012: 0.81693; 2013: 0.81693; 2014: 0.81693; 2015: 0.81693; 2016: 0.81693; 2017: 0.81693; 2018: 0.81693; 2019: 0.81693; 2020: 0.81693; 2021: 0.81693
Heavy Duty Trucks | Diesel | Rigid 12 - 14 t | Euro VI A/B/C | Total | gCO/km | 2015: 0.081027; 2016: 0.081027; 2017: 0.081027; 2018: 0.081027; 2019: 0.081027; 2020: 0.081027; 2021: 0.081027
Heavy Duty Trucks | Diesel | Rigid 12 - 14 t | Euro VI D/E | Total | gCO/km | 2019: 0.081203; 2020: 0.081203; 2021: 0.081203
Heavy Duty Trucks | Diesel | Rigid 14 - 20 t | Conventional | Total | gCO/km | 2.4602 | 2.4602 | 2.4602 | 2.4602 | 2.4602 | 2.4602 | 2.4602 | 2.4602 | 2.4602 | 2.4602 | 2.4602 | 2.4677 | 2.4677 | 2.4677 | 2.4677 | 2.4677 | 2.5014 | 2.5014 | 2.5014 | 2.5014 | 2.5014 | 2.5014 | 2.5014 | 2.5014 | 2.5014 | 2.5014 | 2.5014 | 2.5014 | 2.5014 | 2.5014 | 2.5014 | 2.5014 | 2.5014
Heavy Duty Trucks | Diesel | Rigid 14 - 20 t | Euro I | Total | gCO/km | [6 empty] | 1.1963 | 1.1963 | 1.1963 | 1.1963 | 1.1963 | 1.2 | 1.2 | 1.2 | 1.2 | 1.2 | 1.2164 | 1.2164 | 1.2164 | 1.2164 | 1.2164 | 1.2164 | 1.2164 | 1.2164 | 1.2164 | 1.2164 | 1.2164 | 1.2164 | 1.2164 | 1.2164 | 1.2164 | 1.2164 | 1.2164
Heavy Duty Trucks | Diesel | Rigid 14 - 20 t | Euro II | Total | gCO/km | [9 empty] | 1.0309 | 1.0309 | 1.034 | 1.034 | 1.034 | 1.034 | 1.034 | 1.0482 | 1.0482 | 1.0482 | 1.0482 | 1.0482 | 1.0482 | 1.0482 | 1.0482 | 1.0482 | 1.0482 | 1.0482 | 1.0482 | 1.0482 | 1.0482 | 1.0482 | 1.0482 | 1.0482
Heavy Duty Trucks | Diesel | Rigid 14 - 20 t | Euro III | Total | gCO/km | [13 empty] | 1.1571 | 1.1571 | 1.1571 | 1.1729 | 1.1729 | 1.1729 | 1.1729 | 1.1729 | 1.1729 | 1.1729 | 1.1729 | 1.1729 | 1.1729 | 1.1729 | 1.1729 | 1.1729 | 1.1729 | 1.1729 | 1.1729 | 1.1729
Heavy Duty Trucks | Diesel | Rigid 14 - 20 t | Euro IV | Total | gCO/km | 2006: 0.58499; 2007: 0.58499; 2008: 0.58499; 2009: 0.58499; 2010: 0.58499; 2011: 0.58499; 2012: 0.58499; 2013: 0.58499; 2014: 0.58499; 2015: 0.58499; 2016: 0.58499; 2017: 0.58499; 2018: 0.58499; 2019: 0.58499; 2020: 0.58499; 2021: 0.58499
Heavy Duty Trucks | Diesel | Rigid 14 - 20 t | Euro V | Total | gCO/km | 2011: 1.0301; 2012: 1.0301; 2013: 1.0301; 2014: 1.0301; 2015: 1.0301; 2016: 1.0301; 2017: 1.0301; 2018: 1.0301; 2019: 1.0301; 2020: 1.0301; 2021: 1.0301
Heavy Duty Trucks | Diesel | Rigid 14 - 20 t | Euro VI A/B/C | Total | gCO/km | 2015: 0.11585; 2016: 0.11585; 2017: 0.11585; 2018: 0.11585; 2019: 0.11585; 2020: 0.11585; 2021: 0.11585
Heavy Duty Trucks | Diesel | Rigid 14 - 20 t | Euro VI D/E | Total | gCO/km | 2019: 0.1161; 2020: 0.1161; 2021: 0.1161
Heavy Duty Trucks | Diesel | Rigid 20 - 26 t | Conventional | Total | gCO/km | 1.8585 | 1.8585 | 1.8585 | 1.8585 | 1.8585 | 1.8585 | 1.8585 | 1.8585 | 1.8585 | 1.8585 | 1.8585 | 1.8642 | 1.8642 | 1.8642 | 1.8642 | 1.8642 | 1.8897 | 1.8897 | 1.8897 | 1.8897 | 1.8897 | 1.8897 | 1.8897 | 1.8897 | 1.8897 | 1.8897 | 1.8897 | 1.8897 | 1.8897 | 1.8897 | 1.8897 | 1.8897 | 1.8897
Heavy Duty Trucks | Diesel | Rigid 20 - 26 t | Euro I | Total | gCO/km | [6 empty] | 1.5446 | 1.5446 | 1.5446 | 1.5446 | 1.5446 | 1.5493 | 1.5493 | 1.5493 | 1.5493 | 1.5493 | 1.5705 | 1.5705 | 1.5705 | 1.5705 | 1.5705 | 1.5705 | 1.5705 | 1.5705 | 1.5705 | 1.5705 | 1.5705 | 1.5705 | 1.5705 | 1.5705 | 1.5705 | 1.5705 | 1.5705
Heavy Duty Trucks | Diesel | Rigid 20 - 26 t | Euro II | Total | gCO/km | [9 empty] | 1.3549 | 1.3549 | 1.359 | 1.359 | 1.359 | 1.359 | 1.359 | 1.3776 | 1.3776 | 1.3776 | 1.3776 | 1.3776 | 1.3776 | 1.3776 | 1.3776 | 1.3776 | 1.3776 | 1.3776 | 1.3776 | 1.3776 | 1.3776 | 1.3776 | 1.3776 | 1.3776
Heavy Duty Trucks | Diesel | Rigid 20 - 26 t | Euro III | Total | gCO/km | [13 empty] | 1.4877 | 1.4877 | 1.4877 | 1.508 | 1.508 | 1.508 | 1.508 | 1.508 | 1.508 | 1.508 | 1.508 | 1.508 | 1.508 | 1.508 | 1.508 | 1.508 | 1.508 | 1.508 | 1.508 | 1.508
Heavy Duty Trucks | Diesel | Rigid 20 - 26 t | Euro IV | Total | gCO/km | 2006: 0.70545; 2007: 0.70545; 2008: 0.70545; 2009: 0.70545; 2010: 0.70545; 2011: 0.70545; 2012: 0.70545; 2013: 0.70545; 2014: 0.70545; 2015: 0.70545; 2016: 0.70545; 2017: 0.70545; 2018: 0.70545; 2019: 0.70545; 2020: 0.70545; 2021: 0.70545
Heavy Duty Trucks | Diesel | Rigid 20 - 26 t | Euro V | Total | gCO/km | 2011: 1.2656; 2012: 1.2656; 2013: 1.2656; 2014: 1.2656; 2015: 1.2656; 2016: 1.2656; 2017: 1.2656; 2018: 1.2656; 2019: 1.2656; 2020: 1.2656; 2021: 1.2656
Heavy Duty Trucks | Diesel | Rigid 20 - 26 t | Euro VI A/B/C | Total | gCO/km | 2015: 0.13277; 2016: 0.13277; 2017: 0.13277; 2018: 0.13277; 2019: 0.13277; 2020: 0.13277; 2021: 0.13277
Heavy Duty Trucks | Diesel | Rigid 20 - 26 t | Euro VI D/E | Total | gCO/km | 2019: 0.13307; 2020: 0.13307; 2021: 0.13307
Heavy Duty Trucks | Diesel | Rigid 26 - 28 t | Conventional | Total | gCO/km | 1.9619 | 1.9619 | 1.9619 | 1.9619 | 1.9619 | 1.9619 | 1.9619 | 1.9619 | 1.9619 | 1.9619 | 1.9619 | 1.9679 | 1.9679 | 1.9679 | 1.9679 | 1.9679 | 1.9948 | 1.9948 | 1.9948 | 1.9948 | 1.9948 | 1.9948 | 1.9948 | 1.9948 | 1.9948 | 1.9948 | 1.9948 | 1.9948 | 1.9948 | 1.9948 | 1.9948 | 1.9948 | 1.9948
Heavy Duty Trucks | Diesel | Rigid 26 - 28 t | Euro I | Total | gCO/km | [6 empty] | 1.6354 | 1.6354 | 1.6354 | 1.6354 | 1.6354 | 1.6404 | 1.6404 | 1.6404 | 1.6404 | 1.6404 | 1.6628 | 1.6628 | 1.6628 | 1.6628 | 1.6628 | 1.6628 | 1.6628 | 1.6628 | 1.6628 | 1.6628 | 1.6628 | 1.6628 | 1.6628 | 1.6628 | 1.6628 | 1.6628 | 1.6628
Heavy Duty Trucks | Diesel | Rigid 26 - 28 t | Euro II | Total | gCO/km | [9 empty] | 1.4153 | 1.4153 | 1.4196 | 1.4196 | 1.4196 | 1.4196 | 1.4196 | 1.439 | 1.439 | 1.439 | 1.439 | 1.439 | 1.439 | 1.439 | 1.439 | 1.439 | 1.439 | 1.439 | 1.439 | 1.439 | 1.439 | 1.439 | 1.439 | 1.439
Heavy Duty Trucks | Diesel | Rigid 26 - 28 t | Euro III | Total | gCO/km | [13 empty] | 1.5761 | 1.5761 | 1.5761 | 1.5976 | 1.5976 | 1.5976 | 1.5976 | 1.5976 | 1.5976 | 1.5976 | 1.5976 | 1.5976 | 1.5976 | 1.5976 | 1.5976 | 1.5976 | 1.5976 | 1.5976 | 1.5976 | 1.5976
Heavy Duty Trucks | Diesel | Rigid 26 - 28 t | Euro IV | Total | gCO/km | 2006: 0.72564; 2007: 0.72564; 2008: 0.72564; 2009: 0.72564; 2010: 0.72564; 2011: 0.72564; 2012: 0.72564; 2013: 0.72564; 2014: 0.72564; 2015: 0.72564; 2016: 0.72564; 2017: 0.72564; 2018: 0.72564; 2019: 0.72564; 2020: 0.72564; 2021: 0.72564
Heavy Duty Trucks | Diesel | Rigid 26 - 28 t | Euro V | Total | gCO/km | 2011: 1.2587; 2012: 1.2587; 2013: 1.2587; 2014: 1.2587; 2015: 1.2587; 2016: 1.2587; 2017: 1.2587; 2018: 1.2587; 2019: 1.2587; 2020: 1.2587; 2021: 1.2587
Heavy Duty Trucks | Diesel | Rigid 26 - 28 t | Euro VI A/B/C | Total | gCO/km | 2015: 0.15193; 2016: 0.15193; 2017: 0.15193; 2018: 0.15193; 2019: 0.15193; 2020: 0.15193; 2021: 0.15193
Heavy Duty Trucks | Diesel | Rigid 26 - 28 t | Euro VI D/E | Total | gCO/km | 2019: 0.15223; 2020: 0.15223; 2021: 0.15223
Heavy Duty Trucks | Diesel | Rigid 28 - 32 t | Conventional | Total | gCO/km | 2.1541 | 2.1541 | 2.1541 | 2.1541 | 2.1541 | 2.1541 | 2.1541 | 2.1541 | 2.1541 | 2.1541 | 2.1541 | 2.1606 | 2.1606 | 2.1606 | 2.1606 | 2.1606 | 2.1902 | 2.1902 | 2.1902 | 2.1902 | 2.1902 | 2.1902 | 2.1902 | 2.1902 | 2.1902 | 2.1902 | 2.1902 | 2.1902 | 2.1902 | 2.1902 | 2.1902 | 2.1902 | 2.1902
Heavy Duty Trucks | Diesel | Rigid 28 - 32 t | Euro I | Total | gCO/km | [6 empty] | 1.8645 | 1.8645 | 1.8645 | 1.8645 | 1.8645 | 1.8702 | 1.8702 | 1.8702 | 1.8702 | 1.8702 | 1.8957 | 1.8957 | 1.8957 | 1.8957 | 1.8957 | 1.8957 | 1.8957 | 1.8957 | 1.8957 | 1.8957 | 1.8957 | 1.8957 | 1.8957 | 1.8957 | 1.8957 | 1.8957 | 1.8957
Heavy Duty Trucks | Diesel | Rigid 28 - 32 t | Euro II | Total | gCO/km | [9 empty] | 1.5892 | 1.5892 | 1.5941 | 1.5941 | 1.5941 | 1.5941 | 1.5941 | 1.6158 | 1.6158 | 1.6158 | 1.6158 | 1.6158 | 1.6158 | 1.6158 | 1.6158 | 1.6158 | 1.6158 | 1.6158 | 1.6158 | 1.6158 | 1.6158 | 1.6158 | 1.6158 | 1.6158
Heavy Duty Trucks | Diesel | Rigid 28 - 32 t | Euro III | Total | gCO/km | [13 empty] | 1.75 | 1.75 | 1.75 | 1.7739 | 1.7739 | 1.7739 | 1.7739 | 1.7739 | 1.7739 | 1.7739 | 1.7739 | 1.7739 | 1.7739 | 1.7739 | 1.7739 | 1.7739 | 1.7739 | 1.7739 | 1.7739 | 1.7739
Heavy Duty Trucks | Diesel | Rigid 28 - 32 t | Euro IV | Total | gCO/km | 2006: 0.80582; 2007: 0.80582; 2008: 0.80582; 2009: 0.80582; 2010: 0.80582; 2011: 0.80582; 2012: 0.80582; 2013: 0.80582; 2014: 0.80582; 2015: 0.80582; 2016: 0.80582; 2017: 0.80582; 2018: 0.80582; 2019: 0.80582; 2020: 0.80582; 2021: 0.80582
Heavy Duty Trucks | Diesel | Rigid 28 - 32 t | Euro V | Total | gCO/km | 2011: 1.4264; 2012: 1.4264; 2013: 1.4264; 2014: 1.4264; 2015: 1.4264; 2016: 1.4264; 2017: 1.4264; 2018: 1.4264; 2019: 1.4264; 2020: 1.4264; 2021: 1.4264
Heavy Duty Trucks | Diesel | Rigid 28 - 32 t | Euro VI A/B/C | Total | gCO/km | 2015: 0.16075; 2016: 0.16075; 2017: 0.16075; 2018: 0.16075; 2019: 0.16075; 2020: 0.16075; 2021: 0.16075
Heavy Duty Trucks | Diesel | Rigid 28 - 32 t | Euro VI D/E | Total | gCO/km | 2019: 0.16107; 2020: 0.16107; 2021: 0.16107
Heavy Duty Trucks | Diesel | Rigid >32 t | Conventional | Total | gCO/km | 2.1838 | 2.1838 | 2.1838 | 2.1838 | 2.1838 | 2.1838 | 2.1838 | 2.1838 | 2.1838 | 2.1838 | 2.1838 | 2.1904 | 2.1904 | 2.1904 | 2.1904 | 2.1904 | 2.2204 | 2.2204 | 2.2204 | 2.2204 | 2.2204 | 2.2204 | 2.2204 | 2.2204 | 2.2204 | 2.2204 | 2.2204 | 2.2204 | 2.2204 | 2.2204 | 2.2204 | 2.2204 | 2.2204
Heavy Duty Trucks | Diesel | Rigid >32 t | Euro I | Total | gCO/km | [6 empty] | 1.8925 | 1.8925 | 1.8925 | 1.8925 | 1.8925 | 1.8982 | 1.8982 | 1.8982 | 1.8982 | 1.8982 | 1.9242 | 1.9242 | 1.9242 | 1.9242 | 1.9242 | 1.9242 | 1.9242 | 1.9242 | 1.9242 | 1.9242 | 1.9242 | 1.9242 | 1.9242 | 1.9242 | 1.9242 | 1.9242 | 1.9242
Heavy Duty Trucks | Diesel | Rigid >32 t | Euro II | Total | gCO/km | [9 empty] | 1.6771 | 1.6771 | 1.6822 | 1.6822 | 1.6822 | 1.6822 | 1.6822 | 1.7052 | 1.7052 | 1.7052 | 1.7052 | 1.7052 | 1.7052 | 1.7052 | 1.7052 | 1.7052 | 1.7052 | 1.7052 | 1.7052 | 1.7052 | 1.7052 | 1.7052 | 1.7052 | 1.7052
Heavy Duty Trucks | Diesel | Rigid >32 t | Euro III | Total | gCO/km | [13 empty] | 1.8021 | 1.8021 | 1.8021 | 1.8268 | 1.8268 | 1.8268 | 1.8268 | 1.8268 | 1.8268 | 1.8268 | 1.8268 | 1.8268 | 1.8268 | 1.8268 | 1.8268 | 1.8268 | 1.8268 | 1.8268 | 1.8268 | 1.8268
Heavy Duty Trucks | Diesel | Rigid >32 t | Euro IV | Total | gCO/km | 2006: 0.81203; 2007: 0.81203; 2008: 0.81203; 2009: 0.81203; 2010: 0.81203; 2011: 0.81203; 2012: 0.81203; 2013: 0.81203; 2014: 0.81203; 2015: 0.81203; 2016: 0.81203; 2017: 0.81203; 2018: 0.81203; 2019: 0.81203; 2020: 0.81203; 2021: 0.81203
Heavy Duty Trucks | Diesel | Rigid >32 t | Euro V | Total | gCO/km | 2011: 1.4996; 2012: 1.4996; 2013: 1.4996; 2014: 1.4996; 2015: 1.4996; 2016: 1.4996; 2017: 1.4996; 2018: 1.4996; 2019: 1.4996; 2020: 1.4996; 2021: 1.4996
Heavy Duty Trucks | Diesel | Rigid >32 t | Euro VI A/B/C | Total | gCO/km | 2015: 0.14431; 2016: 0.14431; 2017: 0.14431; 2018: 0.14431; 2019: 0.14431; 2020: 0.14431; 2021: 0.14431
Heavy Duty Trucks | Diesel | Rigid >32 t | Euro VI D/E | Total | gCO/km | 2019: 0.14465; 2020: 0.14465; 2021: 0.14465
Heavy Duty Trucks | Diesel | Articulated 40 - 50 t | Conventional | Total | gCO/km | 2.4597 | 2.4597 | 2.4597 | 2.4597 | 2.4597 | 2.4597 | 2.4597 | 2.4597 | 2.4597 | 2.4597 | 2.4597 | 2.4672 | 2.4672 | 2.4672 | 2.4672 | 2.4672 | 2.5009 | 2.5009 | 2.5009 | 2.5009 | 2.5009 | 2.5009 | 2.5009 | 2.5009 | 2.5009 | 2.5009 | 2.5009 | 2.5009 | 2.5009 | 2.5009 | 2.5009 | 2.5009 | 2.5009
Heavy Duty Trucks | Diesel | Articulated 40 - 50 t | Euro I | Total | gCO/km | [6 empty] | 2.2044 | 2.2044 | 2.2044 | 2.2044 | 2.2044 | 2.2111 | 2.2111 | 2.2111 | 2.2111 | 2.2111 | 2.2413 | 2.2413 | 2.2413 | 2.2413 | 2.2413 | 2.2413 | 2.2413 | 2.2413 | 2.2413 | 2.2413 | 2.2413 | 2.2413 | 2.2413 | 2.2413 | 2.2413 | 2.2413 | 2.2413
Heavy Duty Trucks | Diesel | Articulated 40 - 50 t | Euro II | Total | gCO/km | [9 empty] | 1.8977 | 1.8977 | 1.9035 | 1.9035 | 1.9035 | 1.9035 | 1.9035 | 1.9295 | 1.9295 | 1.9295 | 1.9295 | 1.9295 | 1.9295 | 1.9295 | 1.9295 | 1.9295 | 1.9295 | 1.9295 | 1.9295 | 1.9295 | 1.9295 | 1.9295 | 1.9295 | 1.9295
Heavy Duty Trucks | Diesel | Articulated 40 - 50 t | Euro III | Total | gCO/km | [13 empty] | 2.076 | 2.076 | 2.076 | 2.1043 | 2.1043 | 2.1043 | 2.1043 | 2.1043 | 2.1043 | 2.1043 | 2.1043 | 2.1043 | 2.1043 | 2.1043 | 2.1043 | 2.1043 | 2.1043 | 2.1043 | 2.1043 | 2.1043
Heavy Duty Trucks | Diesel | Articulated 40 - 50 t | Euro IV | Total | gCO/km | 2006: 0.87444; 2007: 0.87444; 2008: 0.87444; 2009: 0.87444; 2010: 0.87444; 2011: 0.87444; 2012: 0.87444; 2013: 0.87444; 2014: 0.87444; 2015: 0.87444; 2016: 0.87444; 2017: 0.87444; 2018: 0.87444; 2019: 0.87444; 2020: 0.87444; 2021: 0.87444
Heavy Duty Trucks | Diesel | Articulated 40 - 50 t | Euro V | Total | gCO/km | 2011: 1.5762; 2012: 1.5762; 2013: 1.5762; 2014: 1.5762; 2015: 1.5762; 2016: 1.5762; 2017: 1.5762; 2018: 1.5762; 2019: 1.5762; 2020: 1.5762; 2021: 1.5762
Heavy Duty Trucks | Diesel | Articulated 40 - 50 t | Euro VI A/B/C | Total | gCO/km | 2015: 0.14434; 2016: 0.14434; 2017: 0.14434; 2018: 0.14434; 2019: 0.14434; 2020: 0.14434; 2021: 0.14434
Heavy Duty Trucks | Diesel | Articulated 40 - 50 t | Euro VI D/E | Total | gCO/km | 2019: 0.14454; 2020: 0.14454; 2021: 0.14454
Heavy Duty Trucks Total |  |  |  | Total | gCO/km | 1.9889 | 2.0098 | 2.0036 | 2.0076 | 2.0079 | 2.0072 | 1.9572 | 1.8781 | 1.7866 | 1.7066 | 1.6458 | 1.5762 | 1.5201 | 1.4994 | 1.4924 | 1.4816 | 1.4989 | 1.3951 | 1.3155 | 1.2185 | 1.1412 | 1.0863 | 1.0383 | 1.0351 | 1.0565 | 1.0746 | 0.9769 | 0.87645 | 0.78517 | 0.69532 | 0.60609 | 0.55158 | 0.50383
Buses | Diesel | Urban Buses Standard 15 - 18 t | Conventional | Total | gCO/km | 4.1634 | 4.1634 | 4.1634 | 4.1634 | 4.1634 | 4.1634 | 4.1634 | 4.1634 | 4.1634 | 4.1634 | 4.1634 | 4.1761 | 4.1761 | 4.1761 | 4.1761 | 4.1761 | 4.2331 | 4.2331 | 4.2331 | 4.2331 | 4.2331 | 4.2331 | 4.2331 | 4.2331 | 4.2331 | 4.2331 | 4.2331 | 4.2331 | 4.2331 | 4.2331 | 4.2331
Buses | Diesel | Urban Buses Standard 15 - 18 t | Euro I | Total | gCO/km | [5 empty] | 1.982 | 1.982 | 1.982 | 1.982 | 1.982 | 1.982 | 1.988 | 1.988 | 1.988 | 1.988 | 1.988 | 2.0152 | 2.0152 | 2.0152 | 2.0152 | 2.0152 | 2.0152 | 2.0152 | 2.0152 | 2.0152 | 2.0152 | 2.0152 | 2.0152 | 2.0152 | 2.0152 | 2.0152
Buses | Diesel | Urban Buses Standard 15 - 18 t | Euro II | Total | gCO/km | [8 empty] | 1.667 | 1.667 | 1.667 | 1.6721 | 1.6721 | 1.6721 | 1.6721 | 1.6721 | 1.6949 | 1.6949 | 1.6949 | 1.6949 | 1.6949 | 1.6949 | 1.6949 | 1.6949 | 1.6949 | 1.6949 | 1.6949 | 1.6949 | 1.6949 | 1.6949 | 1.6949 |  | 1.6949
Buses | Diesel | Urban Buses Standard 15 - 18 t | Euro III | Total | gCO/km | [13 empty] | 1.7995 | 1.7995 | 1.7995 | 1.8241 | 1.8241 | 1.8241 | 1.8241 | 1.8241 | 1.8241 | 1.8241 | 1.8241 | 1.8241 | 1.8241 | 1.8241 | 1.8241 | 1.8241 | 1.8241 | 1.8241 | 1.8241 | 1.8241
Buses | Diesel | Urban Buses Standard 15 - 18 t | Euro IV | Total | gCO/km | 2007: 0.91882; 2008: 0.91882; 2009: 0.91882; 2010: 0.91882; 2011: 0.91882; 2012: 0.91882; 2013: 0.91882; 2014: 0.91882; 2015: 0.91882; 2016: 0.91882; 2017: 0.91882; 2018: 0.91882; 2019: 0.91882; 2020: 0.91882; 2021: 0.91882
Buses | Diesel | Urban Buses Standard 15 - 18 t | Euro V | Total | gCO/km | 2010: 1.6268; 2011: 1.6268; 2012: 1.6268; 2013: 1.6268; 2014: 1.6268; 2015: 1.6268; 2016: 1.6268; 2017: 1.6268; 2018: 1.6268; 2019: 1.6268; 2020: 1.6268; 2021: 1.6268
Buses | Diesel | Urban Buses Standard 15 - 18 t | Euro VI A/B/C | Total | gCO/km | 2015: 0.20061; 2016: 0.20061; 2017: 0.20061; 2018: 0.20061; 2019: 0.20061; 2020: 0.20061; 2021: 0.20061
Buses | Diesel | Coaches Standard <=18 t | Conventional | Total | gCO/km | 1.7256 | 1.7256 | 1.7256 | 1.7256 | 1.7256 | 1.7256 | 1.7256 | 1.7256 | 1.7256 | 1.7256 | 1.7256 | 1.7309 | 1.7309 | 1.7309 | 1.7309 | 1.7309 | 1.7545 | 1.7545 | 1.7545 | 1.7545 | 1.7545 | 1.7545 | 1.7545 | 1.7545 | 1.7545 | 1.7545 | 1.7545
Buses | Diesel | Coaches Standard <=18 t | Euro I | Total | gCO/km | [5 empty] | 1.4533 | 1.4533 | 1.4533 | 1.4533 | 1.4533 | 1.4533 | 1.4577 | 1.4577 | 1.4577 | 1.4577 | 1.4577 | 1.4777 | 1.4777 | 1.4777 | 1.4777 | 1.4777 | 1.4777 | 1.4777 | 1.4777 | 1.4777 | 1.4777 | 1.4777 | 1.4777 | 1.4777
Buses | Diesel | Coaches Standard <=18 t | Euro II | Total | gCO/km | [8 empty] | 1.2618 | 1.2618 | 1.2618 | 1.2657 | 1.2657 | 1.2657 | 1.2657 | 1.2657 | 1.283 | 1.283 | 1.283 | 1.283 | 1.283 | 1.283 | 1.283 | 1.283 | 1.283 | 1.283 | 1.283 | 1.283 | 1.283 | 1.283 | 1.283 | 1.283
Buses | Diesel | Coaches Standard <=18 t | Euro III | Total | gCO/km | [13 empty] | 1.5396 | 1.5396 | 1.5396 | 1.5606 | 1.5606 | 1.5606 | 1.5606 | 1.5606 | 1.5606 | 1.5606 | 1.5606 | 1.5606 | 1.5606 | 1.5606 | 1.5606 | 1.5606 | 1.5606 | 1.5606 | 1.5606 | 1.5606
Buses | Diesel | Coaches Standard <=18 t | Euro IV | Total | gCO/km | 2007: 0.83156; 2008: 0.83156; 2009: 0.83156; 2010: 0.83156; 2011: 0.83156; 2012: 0.83156; 2013: 0.83156; 2014: 0.83156; 2015: 0.83156; 2016: 0.83156; 2017: 0.83156; 2018: 0.83156; 2019: 0.83156; 2020: 0.83156; 2021: 0.83156
Buses | Diesel | Coaches Standard <=18 t | Euro V | Total | gCO/km | 2010: 1.4483; 2011: 1.4483; 2012: 1.4483; 2013: 1.4483; 2014: 1.4483; 2015: 1.4483; 2016: 1.4483; 2017: 1.4483; 2018: 1.4483; 2019: 1.4483; 2020: 1.4483; 2021: 1.4483
Buses | Diesel | Coaches Standard <=18 t | Euro VI A/B/C | Total | gCO/km | 2015: 0.20402; 2016: 0.20402; 2017: 0.20402; 2018: 0.20402; 2019: 0.20402; 2020: 0.20402; 2021: 0.20402
Buses Total |  |  |  | Total | gCO/km | 2.158 | 2.1635 | 2.1553 | 2.1277 | 2.1299 | 1.9193 | 1.8938 | 1.8481 | 1.7049 | 1.6691 | 1.6281 | 1.587 | 1.5577 | 1.5482 | 1.5347 | 1.5226 | 1.5336 | 1.5303 | 1.4496 | 1.3904 | 1.3562 | 1.3491 | 1.3419 | 1.3338 | 1.3224 | 1.3085 | 1.1948 | 1.053 | 1.0462 | 1.0075 | 0.93393 | 0.90412 | 0.68576
L-Category | Petrol | Mopeds 2-stroke <50 cm³ | Conventional | Total | gCO/km | 14.7 | 14.7 | 14.7 | 14.7 | 14.7 | 14.7 | 14.7 | 14.7 | 14.7 | 14.7 | 14.7 | 14.7126 | 14.7126 | 14.7126 | 14.7126 | 14.7126 | 14.1892 | 14.1771 | 13.954 | 13.8771 | 13.8549 | 13.8464 | 13.8464 | 13.8473 | 13.8421 | 13.8423 | 13.8486 | 13.8502 | 13.8517 | 13.8517 | 13.8439 | 13.8439 | 13.843
L-Category | Petrol | Mopeds 2-stroke <50 cm³ | Euro 1 | Total | gCO/km | [11 empty] | 4.6039 | 4.6039 | 4.6039 | 4.6039 | 4.6039 | 4.4402 | 4.4364 | 4.3666 | 4.3425 | 4.3355 | 4.3329 | 4.3329 | 4.3332 | 4.3315 | 4.3316 | 4.3336 | 4.3341 | 4.3346 | 4.3346 | 4.3321 | 4.3321 | 4.3318
L-Category | Petrol | Mopeds 2-stroke <50 cm³ | Euro 2 | Total | gCO/km | 2004: 2.8024; 2005: 2.7027; 2006: 2.7004; 2007: 2.6579; 2008: 2.6433; 2009: 2.639; 2010: 2.6374; 2011: 2.6374; 2012: 2.6376; 2013: 2.6366; 2014: 2.6366; 2015: 2.6378; 2016: 2.6381; 2017: 2.6384; 2018: 2.6384; 2019: 2.6369; 2020: 2.6369; 2021: 2.6368
L-Category | Petrol | Mopeds 2-stroke <50 cm³ | Euro 3 | Total | gCO/km | 2007: 3.7962; 2008: 3.7956; 2009: 3.7954; 2010: 3.7954; 2011: 3.7954; 2012: 3.7954; 2013: 3.7953; 2014: 3.7953; 2015: 3.7954; 2016: 3.7954; 2017: 3.7954; 2018: 3.7954; 2019: 3.7953; 2020: 3.7953; 2021: 3.7953
L-Category | Petrol | Mopeds 4-stroke <50 cm³ | Conventional | Total | gCO/km | 14.7 | 14.7 | 14.7 | 14.7 | 14.7 | 14.7 | 14.7 | 14.7 | 14.7 | 14.7 | 14.7 | 14.7126 | 14.7126 | 14.7126 | 14.7126 | 14.7126 | 14.1892 | 14.1771 | 13.954 | 13.8771 | 13.8549 | 13.8464 | 13.8464 | 13.8473 | 13.8421 | 13.8423 | 13.8486 | 13.8502 | 13.8517 | 13.8517 | 13.8439 | 13.8439 | 13.843
L-Category | Petrol | Mopeds 4-stroke <50 cm³ | Euro 1 | Total | gCO/km | [11 empty] | 6.7057 | 6.7057 | 6.7057 | 6.7057 | 6.7057 | 6.4672 | 6.4617 | 6.36 | 6.325 | 6.3148 | 6.3109 | 6.3109 | 6.3114 | 6.309 | 6.3091 | 6.3119 | 6.3127 | 6.3134 | 6.3134 | 6.3098 | 6.3098 | 6.3094
L-Category | Petrol | Mopeds 4-stroke <50 cm³ | Euro 2 | Total | gCO/km | 2004: 4.2036; 2005: 4.0541; 2006: 4.0506; 2007: 3.9869; 2008: 3.9649; 2009: 3.9585; 2010: 3.9561; 2011: 3.9561; 2012: 3.9564; 2013: 3.9549; 2014: 3.9549; 2015: 3.9567; 2016: 3.9572; 2017: 3.9576; 2018: 3.9576; 2019: 3.9554; 2020: 3.9554; 2021: 3.9551
L-Category | Petrol | Mopeds 4-stroke <50 cm³ | Euro 3 | Total | gCO/km | 2007: 3.7962; 2008: 3.7956; 2009: 3.7954; 2010: 3.7954; 2011: 3.7954; 2012: 3.7954; 2013: 3.7953; 2014: 3.7953; 2015: 3.7954; 2016: 3.7954; 2017: 3.7954; 2018: 3.7954; 2019: 3.7953; 2020: 3.7953; 2021: 3.7953
L-Category | Petrol | Motorcycles 2-stroke >50 cm³ | Conventional | Total | gCO/km | 19.8631 | 19.8631 | 19.8631 | 19.8631 | 19.8631 | 19.8631 | 19.8631 | 19.8631 | 19.8631 | 19.8631 | 19.8631 | 19.8801 | 19.8801 | 19.8801 | 19.8801 | 19.8801 | 19.1728 | 19.1565 | 18.855 | 18.7512 | 18.7211 | 18.7096 | 18.7096 | 18.7109 | 18.7038 | 18.7041 | 18.7126 | 18.7147 | 18.7169 | 18.7169 | 18.7063 | 18.7063 | 18.705
L-Category | Petrol | Motorcycles 4-stroke <250 cm³ | Conventional | Total | gCO/km | 17.7974 | 17.7974 | 17.7974 | 17.7974 | 17.7974 | 17.7974 | 17.7974 | 17.7974 | 17.7974 | 17.7974 | 17.7974 | 17.8126 | 17.8126 | 17.8126 | 17.8126 | 17.8126 | 17.179 | 17.1643 | 16.8942 | 16.8012 | 16.7742 | 16.7639 | 16.7639 | 16.7651 | 16.7587 | 16.759 | 16.7666 | 16.7685 | 16.7704 | 16.7704 | 16.7609 | 16.7609 | 16.7598
L-Category | Petrol | Motorcycles 4-stroke <250 cm³ | Euro 1 | Total | gCO/km | [11 empty] | 15.0869 | 15.0869 | 15.0869 | 15.0869 | 15.0869 | 14.5502 | 14.5377 | 14.309 | 14.2302 | 14.2074 | 14.1986 | 14.1986 | 14.1996 | 14.1942 | 14.1944 | 14.2009 | 14.2025 | 14.2041 | 14.2041 | 14.1961 | 14.1961 | 14.1951
L-Category | Petrol | Motorcycles 4-stroke <250 cm³ | Euro 2 | Total | gCO/km | 2004: 5.8249; 2005: 5.6177; 2006: 5.6129; 2007: 5.5245; 2008: 5.4941; 2009: 5.4853; 2010: 5.4819; 2011: 5.4819; 2012: 5.4823; 2013: 5.4802; 2014: 5.4803; 2015: 5.4828; 2016: 5.4834; 2017: 5.4841; 2018: 5.4841; 2019: 5.4809; 2020: 5.4809; 2021: 5.4806
L-Category | Petrol | Motorcycles 4-stroke <250 cm³ | Euro 3 | Total | gCO/km | 2007: 1.2245; 2008: 1.2243; 2009: 1.2243; 2010: 1.2243; 2011: 1.2243; 2012: 1.2243; 2013: 1.2243; 2014: 1.2243; 2015: 1.2243; 2016: 1.2243; 2017: 1.2243; 2018: 1.2243; 2019: 1.2243; 2020: 1.2243; 2021: 1.2243
L-Category | Petrol | Motorcycles 4-stroke 250 - 750 cm³ | Conventional | Total | gCO/km | 19.9271 | 19.9271 | 19.9271 | 19.9271 | 19.9271 | 19.9271 | 19.9271 | 19.9271 | 19.9271 | 19.9271 | 19.9271 | 19.9442 | 19.9442 | 19.9442 | 19.9442 | 19.9442 | 19.2347 | 19.2183 | 18.9159 | 18.8117 | 18.7815 | 18.77 | 18.77 | 18.7713 | 18.7642 | 18.7644 | 18.7729 | 18.7751 | 18.7773 | 18.7773 | 18.7666 | 18.7666 | 18.7654
L-Category | Petrol | Motorcycles 4-stroke 250 - 750 cm³ | Euro 1 | Total | gCO/km | [11 empty] | 9.5063 | 9.5063 | 9.5063 | 9.5063 | 9.5063 | 9.1681 | 9.1603 | 9.0161 | 8.9665 | 8.9521 | 8.9466 | 8.9466 | 8.9472 | 8.9438 | 8.944 | 8.948 | 8.949 | 8.9501 | 8.9501 | 8.945 | 8.945 | 8.9444
L-Category | Petrol | Motorcycles 4-stroke 250 - 750 cm³ | Euro 2 | Total | gCO/km | 2004: 2.8921; 2005: 2.7892; 2006: 2.7868; 2007: 2.7429; 2008: 2.7278; 2009: 2.7235; 2010: 2.7218; 2011: 2.7218; 2012: 2.722; 2013: 2.7209; 2014: 2.721; 2015: 2.7222; 2016: 2.7225; 2017: 2.7228; 2018: 2.7228; 2019: 2.7213; 2020: 2.7213; 2021: 2.7211
L-Category | Petrol | Motorcycles 4-stroke 250 - 750 cm³ | Euro 3 | Total | gCO/km | 2007: 0.41106; 2008: 0.411; 2009: 0.41098; 2010: 0.41098; 2011: 0.41098; 2012: 0.41098; 2013: 0.41097; 2014: 0.41097; 2015: 0.41098; 2016: 0.41098; 2017: 0.41098; 2018: 0.41098; 2019: 0.41098; 2020: 0.41098; 2021: 0.41097
L-Category | Petrol | Motorcycles 4-stroke >750 cm³ | Conventional | Total | gCO/km | 19.9271 | 19.9271 | 19.9271 | 19.9271 | 19.9271 | 19.9271 | 19.9271 | 19.9271 | 19.9271 | 19.9271 | 19.9271 | 19.9442 | 19.9442 | 19.9442 | 19.9442 | 19.9442 | 19.2347 | 19.2183 | 18.9159 | 18.8117 | 18.7815 | 18.77 | 18.77 | 18.7713 | 18.7642 | 18.7644 | 18.7729 | 18.7751 | 18.7773 | 18.7773 | 18.7666 | 18.7666 | 18.7654
L-Category | Petrol | Motorcycles 4-stroke >750 cm³ | Euro 1 | Total | gCO/km | [11 empty] | 9.5063 | 9.5063 | 9.5063 | 9.5063 | 9.5063 | 9.1681 | 9.1603 | 9.0161 | 8.9665 | 8.9521 | 8.9466 | 8.9466 | 8.9472 | 8.9438 | 8.944 | 8.948 | 8.949 | 8.9501 | 8.9501 | 8.945 | 8.945 | 8.9444
L-Category | Petrol | Motorcycles 4-stroke >750 cm³ | Euro 2 | Total | gCO/km | 2004: 2.8921; 2005: 2.7892; 2006: 2.7868; 2007: 2.7429; 2008: 2.7278; 2009: 2.7235; 2010: 2.7218; 2011: 2.7218; 2012: 2.722; 2013: 2.7209; 2014: 2.721; 2015: 2.7222; 2016: 2.7225; 2017: 2.7228; 2018: 2.7228; 2019: 2.7213; 2020: 2.7213; 2021: 2.7211
L-Category | Petrol | Motorcycles 4-stroke >750 cm³ | Euro 3 | Total | gCO/km | 2007: 0.41106; 2008: 0.411; 2009: 0.41098; 2010: 0.41098; 2011: 0.41098; 2012: 0.41098; 2013: 0.41097; 2014: 0.41097; 2015: 0.41098; 2016: 0.41098; 2017: 0.41098; 2018: 0.41098; 2019: 0.41098; 2020: 0.41098; 2021: 0.41097
L-Category Total |  |  |  | Total | gCO/km | 19.4107 | 19.4106 | 19.4106 | 19.4107 | 19.4108 | 19.4108 | 19.4105 | 19.4108 | 19.4106 | 19.4107 | 19.4106 | 17.7506 | 16.5031 | 15.7187 | 15.1354 | 13.932 | 12.6601 | 11.9315 | 10.916 | 10.0365 | 9.6409 | 9.2408 | 8.8746 | 8.5234 | 8.1264 | 7.7242 | 7.3066 | 6.7547 | 6.2431 | 5.6764 | 5.3669 | 5.0557 | 4.7325
|  |  |  | Implied Emission Factors (g/km) |  | 1987 | 1990 | 1991 | 1992 | 1993 | 1994 | 1995 | 1996 | 1997 | 1998 | 1999 | 2000 | 2001 | 2002 | 2003 | 2004 | 2005 | 2006 | 2007 | 2008 | 2009 | 2010 | 2011 | 2012 | 2013 | 2014 | 2015 | 2016 | 2017 | 2018 | 2019 | 2020 | 2021
[5 empty] | Passenger cars | 15.3956 | 12.6349 | 11.8193 | 10.8344 | 10.0419 | 9.1608 | 8.4693 | 7.5741 | 6.5359 | 5.8476 | 5.1649 | 4.3508 | 4.0113 | 3.6718 | 3.4222 | 3.2081 | 2.9286 | 2.5835 | 2.2547 | 2.1211 | 1.9507 | 1.7539 | 1.5878 | 1.4251 | 1.2763 | 1.1475 | 1.0372 | 0.89079 | 0.68782 | 0.56395 | 0.46382 | 0.39156 | 0.36208
[5 empty] | Light Duty Vehicles | 5.1458 | 3.1342 | 3.1744 | 2.9957 | 2.4427 | 2.1006 | 1.8402 | 1.3725 | 1.1259 | 0.91329 | 0.77269 | 0.64504 | 0.55921 | 0.49857 | 0.45341 | 0.42122 | 0.39574 | 0.37007 | 0.35083 | 0.33976 | 0.33031 | 0.32157 | 0.3028 | 0.28057 | 0.26354 | 0.24337 | 0.21905 | 0.17867 | 0.15209 | 0.12581 | 0.10484 | 0.088429 | 0.075765
[5 empty] | Heavy Duty Vehicles | 1.9889 | 2.0098 | 2.0036 | 2.0076 | 2.0079 | 2.0072 | 1.9572 | 1.8781 | 1.7866 | 1.7066 | 1.6458 | 1.5762 | 1.5201 | 1.4994 | 1.4924 | 1.4816 | 1.4989 | 1.3951 | 1.3155 | 1.2185 | 1.1412 | 1.0863 | 1.0383 | 1.0351 | 1.0565 | 1.0746 | 0.9769 | 0.87645 | 0.78517 | 0.69532 | 0.60609 | 0.55158 | 0.50383
[5 empty] | Buses | 2.158 | 2.1635 | 2.1553 | 2.1277 | 2.1299 | 1.9193 | 1.8938 | 1.8481 | 1.7049 | 1.6691 | 1.6281 | 1.587 | 1.5577 | 1.5482 | 1.5347 | 1.5226 | 1.5336 | 1.5303 | 1.4496 | 1.3904 | 1.3562 | 1.3491 | 1.3419 | 1.3338 | 1.3224 | 1.3085 | 1.1948 | 1.053 | 1.0462 | 1.0075 | 0.93393 | 0.90412 | 0.68576
[5 empty] | Mopeds and Motorcycles | 19.4107 | 19.4106 | 19.4106 | 19.4107 | 19.4108 | 19.4108 | 19.4105 | 19.4108 | 19.4106 | 19.4107 | 19.4106 | 17.7506 | 16.5031 | 15.7187 | 15.1354 | 13.932 | 12.6601 | 11.9315 | 10.916 | 10.0365 | 9.6409 | 9.2408 | 8.8746 | 8.5234 | 8.1264 | 7.7242 | 7.3066 | 6.7547 | 6.2431 | 5.6764 | 5.3669 | 5.0557 | 4.7325

## mgPM2.5km
Category | Fuel | Segment | Euro Standard | Emission | Implied E.F. | 1987 | 1990 | 1991 | 1992 | 1993 | 1994 | 1995 | 1996 | 1997 | 1998 | 1999 | 2000 | 2001 | 2002 | 2003 | 2004 | 2005 | 2006 | 2007 | 2008 | 2009 | 2010 | 2011 | 2012 | 2013 | 2014 | 2015 | 2016 | 2017 | 2018 | 2019 | 2020 | 2021
Passenger Cars | Petrol | Small | PRE ECE | Total | mgPM2.5/km | 1987: 15.9753
Passenger Cars | Petrol | Small | ECE 15/00-01 | Total | mgPM2.5/km | 1987: 15.9753; 1990: 15.9753; 1991: 15.9753; 1992: 15.9753; 1993: 15.9753; 1994: 15.9753; 1995: 15.9753; 1996: 15.9753
Passenger Cars | Petrol | Small | ECE 15/02 | Total | mgPM2.5/km | 1987: 15.9753; 1990: 15.9753; 1991: 15.9753; 1992: 15.9753; 1993: 15.9753; 1994: 15.9753; 1995: 15.9753; 1996: 15.9753; 1997: 15.9753; 1998: 15.9753; 1999: 15.9753; 2000: 15.9753; 2001: 15.9753
Passenger Cars | Petrol | Small | ECE 15/03 | Total | mgPM2.5/km | 1987: 15.9753; 1990: 15.9753; 1991: 15.9753; 1992: 15.9753; 1993: 15.9753; 1994: 15.9753; 1995: 15.9753; 1996: 15.9753; 1997: 15.9753; 1998: 15.9753; 1999: 15.9753; 2000: 15.9753; 2001: 15.9753; 2002: 15.9753; 2003: 15.9753; 2004: 15.9753
Passenger Cars | Petrol | Small | ECE 15/04 | Total | mgPM2.5/km | 15.9753 | 15.9753 | 15.9753 | 15.9753 | 15.9753 | 15.9753 | 15.9753 | 15.9753 | 15.9753 | 15.9753 | 15.9753 | 15.9753 | 15.9753 | 15.9753 | 15.9753 | 15.9753 | 15.9753 | 15.9753 | 15.9753 | 15.9753 | 15.9753 | 15.9753 | 15.9753 | 15.9753 | 15.9753 | 15.9753 | 15.9753 | 15.9753 | 15.9753 | 15.9753 | 15.9753 | 15.9753
Passenger Cars | Petrol | Small | Euro 1 | Total | mgPM2.5/km |  |  |  | 15.9753 | 15.9753 | 15.9753 | 15.9753 | 15.9753 | 15.9753 | 15.9753 | 15.9753 | 15.9753 | 15.9753 | 15.9753 | 15.9753 | 15.9753 | 15.9753 | 15.9753 | 15.9753 | 15.9753 | 15.9753 | 15.9753 | 15.9753 | 15.9753 | 15.9753 | 15.9753 | 15.9753 | 15.9753 | 15.9753 | 15.9753 | 15.9753 | 15.9753 | 15.9753
Passenger Cars | Petrol | Small | Euro 2 | Total | mgPM2.5/km | [8 empty] | 15.9753 | 15.9753 | 15.9753 | 15.9753 | 15.9753 | 15.9753 | 15.9753 | 15.9753 | 15.9753 | 15.9753 | 15.9753 | 15.9753 | 15.9753 | 15.9753 | 15.9753 | 15.9753 | 15.9753 | 15.9753 | 15.9753 | 15.9753 | 15.9753 | 15.9753 | 15.9753 | 15.9753 | 15.9753
Passenger Cars | Petrol | Small | Euro 3 | Total | mgPM2.5/km | [13 empty] | 14.7493 | 14.7493 | 14.7493 | 14.7493 | 14.7493 | 14.7493 | 14.7493 | 14.7493 | 14.7493 | 14.7493 | 14.7493 | 14.7493 | 14.7493 | 14.7493 | 14.7493 | 14.7493 | 14.7493 | 14.7493 | 14.7493 | 14.7493
Passenger Cars | Petrol | Small | Euro 4 | Total | mgPM2.5/km | 2006: 14.7493; 2007: 14.7493; 2008: 14.7493; 2009: 14.7493; 2010: 14.7493; 2011: 14.7493; 2012: 14.7493; 2013: 14.7493; 2014: 14.7493; 2015: 14.7493; 2016: 14.7493; 2017: 14.7493; 2018: 14.7493; 2019: 14.7493; 2020: 14.7493; 2021: 14.7493
Passenger Cars | Petrol | Small | Euro 5 | Total | mgPM2.5/km | 2011: 14.6138; 2012: 14.6138; 2013: 14.6138; 2014: 14.6138; 2015: 14.6138; 2016: 14.6138; 2017: 14.6138; 2018: 14.6138; 2019: 14.6138; 2020: 14.6138; 2021: 14.6138
Passenger Cars | Petrol | Small | Euro 6 a/b/c | Total | mgPM2.5/km | 2015: 14.1612; 2016: 14.1612; 2017: 14.1612; 2018: 14.1612; 2019: 14.1612; 2020: 14.1612; 2021: 14.1612
Passenger Cars | Petrol | Small | Euro 6 d-temp | Total | mgPM2.5/km | 2019: 14.0994; 2020: 14.0994; 2021: 14.0994
Passenger Cars | Petrol | Small | Euro 6 d | Total | mgPM2.5/km | 2021: 14.0994
Passenger Cars | Petrol | Medium | PRE ECE | Total | mgPM2.5/km | 1987: 15.9753
Passenger Cars | Petrol | Medium | ECE 15/00-01 | Total | mgPM2.5/km | 1987: 15.9753; 1990: 15.9753; 1991: 15.9753; 1992: 15.9753; 1993: 15.9753; 1994: 15.9753; 1995: 15.9753; 1996: 15.9753
Passenger Cars | Petrol | Medium | ECE 15/02 | Total | mgPM2.5/km | 1987: 15.9753; 1990: 15.9753; 1991: 15.9753; 1992: 15.9753; 1993: 15.9753; 1994: 15.9753; 1995: 15.9753; 1996: 15.9753; 1997: 15.9753; 1998: 15.9753; 1999: 15.9753; 2000: 15.9753; 2001: 15.9753
Passenger Cars | Petrol | Medium | ECE 15/03 | Total | mgPM2.5/km | 1987: 15.9753; 1990: 15.9753; 1991: 15.9753; 1992: 15.9753; 1993: 15.9753; 1994: 15.9753; 1995: 15.9753; 1996: 15.9753; 1997: 15.9753; 1998: 15.9753; 1999: 15.9753; 2000: 15.9753; 2001: 15.9753; 2002: 15.9753; 2003: 15.9753; 2004: 15.9753
Passenger Cars | Petrol | Medium | ECE 15/04 | Total | mgPM2.5/km | 15.9753 | 15.9753 | 15.9753 | 15.9753 | 15.9753 | 15.9753 | 15.9753 | 15.9753 | 15.9753 | 15.9753 | 15.9753 | 15.9753 | 15.9753 | 15.9753 | 15.9753 | 15.9753 | 15.9753 | 15.9753 | 15.9753 | 15.9753 | 15.9753 | 15.9753 | 15.9753 | 15.9753 | 15.9753 | 15.9753 | 15.9753 | 15.9753 | 15.9753 | 15.9753 | 15.9753 | 15.9753
Passenger Cars | Petrol | Medium | Euro 1 | Total | mgPM2.5/km |  |  |  | 15.9753 | 15.9753 | 15.9753 | 15.9753 | 15.9753 | 15.9753 | 15.9753 | 15.9753 | 15.9753 | 15.9753 | 15.9753 | 15.9753 | 15.9753 | 15.9753 | 15.9753 | 15.9753 | 15.9753 | 15.9753 | 15.9753 | 15.9753 | 15.9753 | 15.9753 | 15.9753 | 15.9753 | 15.9753 | 15.9753 | 15.9753 | 15.9753 | 15.9753 | 15.9753
Passenger Cars | Petrol | Medium | Euro 2 | Total | mgPM2.5/km | [8 empty] | 15.9753 | 15.9753 | 15.9753 | 15.9753 | 15.9753 | 15.9753 | 15.9753 | 15.9753 | 15.9753 | 15.9753 | 15.9753 | 15.9753 | 15.9753 | 15.9753 | 15.9753 | 15.9753 | 15.9753 | 15.9753 | 15.9753 | 15.9753 | 15.9753 | 15.9753 | 15.9753 | 15.9753 | 15.9753
Passenger Cars | Petrol | Medium | Euro 3 | Total | mgPM2.5/km | [13 empty] | 14.7493 | 14.7493 | 14.7493 | 14.7493 | 14.7493 | 14.7493 | 14.7493 | 14.7493 | 14.7493 | 14.7493 | 14.7493 | 14.7493 | 14.7493 | 14.7493 | 14.7493 | 14.7493 | 14.7493 | 14.7493 | 14.7493 | 14.7493
Passenger Cars | Petrol | Medium | Euro 4 | Total | mgPM2.5/km | 2006: 14.7493; 2007: 14.7493; 2008: 14.7493; 2009: 14.7493; 2010: 14.7493; 2011: 14.7493; 2012: 14.7493; 2013: 14.7493; 2014: 14.7493; 2015: 14.7493; 2016: 14.7493; 2017: 14.7493; 2018: 14.7493; 2019: 14.7493; 2020: 14.7493; 2021: 14.7493
Passenger Cars | Petrol | Medium | Euro 5 | Total | mgPM2.5/km | 2011: 14.6138; 2012: 14.6138; 2013: 14.6138; 2014: 14.6138; 2015: 14.6138; 2016: 14.6138; 2017: 14.6138; 2018: 14.6138; 2019: 14.6138; 2020: 14.6138; 2021: 14.6138
Passenger Cars | Petrol | Medium | Euro 6 a/b/c | Total | mgPM2.5/km | 2015: 14.1612; 2016: 14.1612; 2017: 14.1612; 2018: 14.1612; 2019: 14.1612; 2020: 14.1612; 2021: 14.1612
Passenger Cars | Petrol | Medium | Euro 6 d-temp | Total | mgPM2.5/km | 2019: 14.0994; 2020: 14.0994; 2021: 14.0994
Passenger Cars | Petrol | Medium | Euro 6 d | Total | mgPM2.5/km | 2021: 14.0994
Passenger Cars | Petrol | Large-SUV-Executive | PRE ECE | Total | mgPM2.5/km | 1987: 15.9753
Passenger Cars | Petrol | Large-SUV-Executive | ECE 15/00-01 | Total | mgPM2.5/km | 1987: 15.9753; 1990: 15.9753; 1991: 15.9753; 1992: 15.9753; 1993: 15.9753; 1994: 15.9753; 1995: 15.9753; 1996: 15.9753
Passenger Cars | Petrol | Large-SUV-Executive | ECE 15/02 | Total | mgPM2.5/km | 1987: 15.9753; 1990: 15.9753; 1991: 15.9753; 1992: 15.9753; 1993: 15.9753; 1994: 15.9753; 1995: 15.9753; 1996: 15.9753; 1997: 15.9753; 1998: 15.9753; 1999: 15.9753; 2000: 15.9753; 2001: 15.9753
Passenger Cars | Petrol | Large-SUV-Executive | ECE 15/03 | Total | mgPM2.5/km | 1987: 15.9753; 1990: 15.9753; 1991: 15.9753; 1992: 15.9753; 1993: 15.9753; 1994: 15.9753; 1995: 15.9753; 1996: 15.9753; 1997: 15.9753; 1998: 15.9753; 1999: 15.9753; 2000: 15.9753; 2001: 15.9753; 2002: 15.9753; 2003: 15.9753; 2004: 15.9753
Passenger Cars | Petrol | Large-SUV-Executive | ECE 15/04 | Total | mgPM2.5/km | 15.9753 | 15.9753 | 15.9753 | 15.9753 | 15.9753 | 15.9753 | 15.9753 | 15.9753 | 15.9753 | 15.9753 | 15.9753 | 15.9753 | 15.9753 | 15.9753 | 15.9753 | 15.9753 | 15.9753 | 15.9753 | 15.9753 | 15.9753 | 15.9753 | 15.9753 | 15.9753 | 15.9753 | 15.9753 | 15.9753 | 15.9753 | 15.9753 | 15.9753 | 15.9753 | 15.9753 | 15.9753
Passenger Cars | Petrol | Large-SUV-Executive | Euro 1 | Total | mgPM2.5/km |  |  |  | 15.9753 | 15.9753 | 15.9753 | 15.9753 | 15.9753 | 15.9753 | 15.9753 | 15.9753 | 15.9753 | 15.9753 | 15.9753 | 15.9753 | 15.9753 | 15.9753 | 15.9753 | 15.9753 | 15.9753 | 15.9753 | 15.9753 | 15.9753 | 15.9753 | 15.9753 | 15.9753 | 15.9753 | 15.9753 | 15.9753 | 15.9753 | 15.9753 | 15.9753 | 15.9753
Passenger Cars | Petrol | Large-SUV-Executive | Euro 2 | Total | mgPM2.5/km | [8 empty] | 15.9753 | 15.9753 | 15.9753 | 15.9753 | 15.9753 | 15.9753 | 15.9753 | 15.9753 | 15.9753 | 15.9753 | 15.9753 | 15.9753 | 15.9753 | 15.9753 | 15.9753 | 15.9753 | 15.9753 | 15.9753 | 15.9753 | 15.9753 | 15.9753 | 15.9753 | 15.9753 | 15.9753 | 15.9753
Passenger Cars | Petrol | Large-SUV-Executive | Euro 3 | Total | mgPM2.5/km | [13 empty] | 14.7493 | 14.7493 | 14.7493 | 14.7493 | 14.7493 | 14.7493 | 14.7493 | 14.7493 | 14.7493 | 14.7493 | 14.7493 | 14.7493 | 14.7493 | 14.7493 | 14.7493 | 14.7493 | 14.7493 | 14.7493 | 14.7493 | 14.7493
Passenger Cars | Petrol | Large-SUV-Executive | Euro 4 | Total | mgPM2.5/km | 2006: 14.7493; 2007: 14.7493; 2008: 14.7493; 2009: 14.7493; 2010: 14.7493; 2011: 14.7493; 2012: 14.7493; 2013: 14.7493; 2014: 14.7493; 2015: 14.7493; 2016: 14.7493; 2017: 14.7493; 2018: 14.7493; 2019: 14.7493; 2020: 14.7493; 2021: 14.7493
Passenger Cars | Petrol | Large-SUV-Executive | Euro 5 | Total | mgPM2.5/km | 2011: 14.6138; 2012: 14.6138; 2013: 14.6138; 2014: 14.6138; 2015: 14.6138; 2016: 14.6138; 2017: 14.6138; 2018: 14.6138; 2019: 14.6138; 2020: 14.6138; 2021: 14.6138
Passenger Cars | Petrol | Large-SUV-Executive | Euro 6 a/b/c | Total | mgPM2.5/km | 2015: 14.1612; 2016: 14.1612; 2017: 14.1612; 2018: 14.1612; 2019: 14.1612; 2020: 14.1612; 2021: 14.1612
Passenger Cars | Petrol | Large-SUV-Executive | Euro 6 d-temp | Total | mgPM2.5/km | 2019: 14.0994; 2020: 14.0994; 2021: 14.0994
Passenger Cars | Petrol | Large-SUV-Executive | Euro 6 d | Total | mgPM2.5/km | 2021: 14.0994
Passenger Cars | Petrol Hybrid | Small | Euro 4 | Total | mgPM2.5/km | 2005: 14.2554; 2006: 14.2554; 2007: 14.2554; 2008: 14.2554; 2009: 14.2554; 2010: 14.2554; 2011: 14.2554; 2012: 14.2554; 2013: 14.2554; 2014: 14.2554; 2015: 14.2554; 2016: 14.2554; 2017: 14.2554; 2018: 14.2554; 2019: 14.2554; 2020: 14.2554; 2021: 14.2554
Passenger Cars | Petrol Hybrid | Small | Euro 5 | Total | mgPM2.5/km | 2011: 14.1199; 2012: 14.1199; 2013: 14.1199; 2014: 14.1199; 2015: 14.1199; 2016: 14.1199; 2017: 14.1199; 2018: 14.1199; 2019: 14.1199; 2020: 14.1199; 2021: 14.1199
Passenger Cars | Petrol Hybrid | Small | Euro 6 a/b/c | Total | mgPM2.5/km | 2015: 13.6673; 2016: 13.6673; 2017: 13.6673; 2018: 13.6673; 2019: 13.6673; 2020: 13.6673; 2021: 13.6673
Passenger Cars | Petrol Hybrid | Small | Euro 6 d-temp | Total | mgPM2.5/km | 2019: 13.6055; 2020: 13.6055; 2021: 13.6055
Passenger Cars | Petrol Hybrid | Small | Euro 6 d | Total | mgPM2.5/km | 2021: 13.6055
Passenger Cars | Petrol Hybrid | Medium | Euro 4 | Total | mgPM2.5/km | 2005: 14.2554; 2006: 14.2554; 2007: 14.2554; 2008: 14.2554; 2009: 14.2554; 2010: 14.2554; 2011: 14.2554; 2012: 14.2554; 2013: 14.2554; 2014: 14.2554; 2015: 14.2554; 2016: 14.2554; 2017: 14.2554; 2018: 14.2554; 2019: 14.2554; 2020: 14.2554; 2021: 14.2554
Passenger Cars | Petrol Hybrid | Medium | Euro 5 | Total | mgPM2.5/km | 2011: 14.1199; 2012: 14.1199; 2013: 14.1199; 2014: 14.1199; 2015: 14.1199; 2016: 14.1199; 2017: 14.1199; 2018: 14.1199; 2019: 14.1199; 2020: 14.1199; 2021: 14.1199
Passenger Cars | Petrol Hybrid | Medium | Euro 6 a/b/c | Total | mgPM2.5/km | 2015: 13.6673; 2016: 13.6673; 2017: 13.6673; 2018: 13.6673; 2019: 13.6673; 2020: 13.6673; 2021: 13.6673
Passenger Cars | Petrol Hybrid | Medium | Euro 6 d-temp | Total | mgPM2.5/km | 2019: 13.6055; 2020: 13.6055; 2021: 13.6055
Passenger Cars | Petrol Hybrid | Medium | Euro 6 d | Total | mgPM2.5/km | 2021: 13.6055
Passenger Cars | Petrol Hybrid | Large-SUV-Executive | Euro 4 | Total | mgPM2.5/km | 2005: 14.2554; 2006: 14.2554; 2007: 14.2554; 2008: 14.2554; 2009: 14.2554; 2010: 14.2554; 2011: 14.2554; 2012: 14.2554; 2013: 14.2554; 2014: 14.2554; 2015: 14.2554; 2016: 14.2554; 2017: 14.2554; 2018: 14.2554; 2019: 14.2554; 2020: 14.2554; 2021: 14.2554
Passenger Cars | Petrol Hybrid | Large-SUV-Executive | Euro 5 | Total | mgPM2.5/km | 2011: 14.1199; 2012: 14.1199; 2013: 14.1199; 2014: 14.1199; 2015: 14.1199; 2016: 14.1199; 2017: 14.1199; 2018: 14.1199; 2019: 14.1199; 2020: 14.1199; 2021: 14.1199
Passenger Cars | Petrol Hybrid | Large-SUV-Executive | Euro 6 a/b/c | Total | mgPM2.5/km | 2015: 13.6673; 2016: 13.6673; 2017: 13.6673; 2018: 13.6673; 2019: 13.6673; 2020: 13.6673; 2021: 13.6673
Passenger Cars | Petrol Hybrid | Large-SUV-Executive | Euro 6 d-temp | Total | mgPM2.5/km | 2019: 13.6055; 2020: 13.6055; 2021: 13.6055
Passenger Cars | Petrol Hybrid | Large-SUV-Executive | Euro 6 d | Total | mgPM2.5/km | 2021: 13.6055
Passenger Cars | Petrol PHEV | Small | Euro 6 a/b/c | Total | mgPM2.5/km | 2015: 12.7367; 2016: 12.7361; 2017: 12.7412; 2018: 12.7397; 2019: 12.7534; 2020: 12.7283; 2021: 12.7379
Passenger Cars | Petrol PHEV | Small | Euro 6 d-temp | Total | mgPM2.5/km | 2019: 12.7056; 2020: 12.6779; 2021: 12.6885
Passenger Cars | Petrol PHEV | Small | Euro 6 d | Total | mgPM2.5/km | 2021: 12.6885
Passenger Cars | Petrol PHEV | Medium | Euro 6 a/b/c | Total | mgPM2.5/km | 2015: 12.7367; 2016: 12.7361; 2017: 12.7412; 2018: 12.7397; 2019: 12.7534; 2020: 12.7283; 2021: 12.7379
Passenger Cars | Petrol PHEV | Medium | Euro 6 d-temp | Total | mgPM2.5/km | 2019: 12.7056; 2020: 12.6779; 2021: 12.6885
Passenger Cars | Petrol PHEV | Medium | Euro 6 d | Total | mgPM2.5/km | 2021: 12.6885
Passenger Cars | Petrol PHEV | Large-SUV-Executive | Euro 6 a/b/c | Total | mgPM2.5/km | 2015: 12.7367; 2016: 12.7361; 2017: 12.7412; 2018: 12.7397; 2019: 12.7534; 2020: 12.7283; 2021: 12.7379
Passenger Cars | Petrol PHEV | Large-SUV-Executive | Euro 6 d-temp | Total | mgPM2.5/km | 2019: 12.7056; 2020: 12.6779; 2021: 12.6885
Passenger Cars | Petrol PHEV | Large-SUV-Executive | Euro 6 d | Total | mgPM2.5/km | 2021: 12.6885
Passenger Cars | Diesel | Small | Conventional | Total | mgPM2.5/km | 216.111 | 216.111 | 216.111 | 216.111 | 216.111 | 216.111 | 216.111 | 216.111 | 216.111 | 216.111 | 216.111 | 208.7933 | 208.7933 | 206.387 | 206.1493 | 204.5747 | 193.877 | 193.8856 | 194.0182 | 193.344 | 193.03 | 193.0213 | 193.0213 | 193.0185 | 193.0098 | 192.9989 | 193.0214 | 193.0041 | 192.9968 | 192.9968 | 192.9853 | 192.9853 | 193.0104
Passenger Cars | Diesel | Small | Euro 1 | Total | mgPM2.5/km |  |  |  | 94.5054 | 94.5054 | 94.5054 | 94.5054 | 94.5054 | 94.5054 | 94.5054 | 94.5054 | 91.5843 | 91.5843 | 90.6237 | 90.5288 | 89.9003 | 85.6299 | 85.6333 | 85.6862 | 85.4171 | 85.2918 | 85.2883 | 85.2883 | 85.2872 | 85.2837 | 85.2793 | 85.2883 | 85.2814 | 85.2785 | 85.2785 | 85.2739 | 85.2739 | 85.2839
Passenger Cars | Diesel | Small | Euro 2 | Total | mgPM2.5/km | [8 empty] | 67.8545 | 67.8545 | 67.8545 | 65.8969 | 65.8969 | 65.2532 | 65.1896 | 64.7684 | 61.9066 | 61.9089 | 61.9443 | 61.764 | 61.68 | 61.6777 | 61.6777 | 61.6769 | 61.6746 | 61.6717 | 61.6777 | 61.673 | 61.6711 | 61.6711 | 61.668 | 61.668 | 61.6747
Passenger Cars | Diesel | Small | Euro 3 | Total | mgPM2.5/km | [13 empty] | 52.6884 | 52.6884 | 52.6884 | 51.5097 | 51.5097 | 51.5097 | 51.5097 | 51.5097 | 51.5097 | 51.5097 | 51.5097 | 51.5097 | 51.5097 | 51.5097 | 51.5097 | 51.5097 | 51.5097 | 51.5097 | 51.5097 | 51.5097
Passenger Cars | Diesel | Small | Euro 4 | Total | mgPM2.5/km | 2006: 46.5612; 2007: 46.5612; 2008: 46.5612; 2009: 46.5612; 2010: 46.5612; 2011: 46.5612; 2012: 46.5612; 2013: 46.5612; 2014: 46.5612; 2015: 46.5612; 2016: 46.5612; 2017: 46.5612; 2018: 46.5612; 2019: 46.5612; 2020: 46.5612; 2021: 46.5612
Passenger Cars | Diesel | Small | Euro 5 | Total | mgPM2.5/km | 2011: 13.8987; 2012: 13.8987; 2013: 13.8987; 2014: 13.8987; 2015: 13.8987; 2016: 13.8987; 2017: 13.8987; 2018: 13.8987; 2019: 13.8987; 2020: 13.8987; 2021: 13.8987
Passenger Cars | Diesel | Small | Euro 6 a/b/c | Total | mgPM2.5/km | 2015: 13.8932; 2016: 13.8932; 2017: 13.8932; 2018: 13.8932; 2019: 13.8932; 2020: 13.8932; 2021: 13.8932
Passenger Cars | Diesel | Small | Euro 6 d-temp | Total | mgPM2.5/km | 2019: 13.8932; 2020: 13.8932; 2021: 13.8932
Passenger Cars | Diesel | Small | Euro 6 d | Total | mgPM2.5/km | 2021: 13.8932
Passenger Cars | Diesel | Medium | Conventional | Total | mgPM2.5/km | 216.111 | 216.111 | 216.111 | 216.111 | 216.111 | 216.111 | 216.111 | 216.111 | 216.111 | 216.111 | 216.111 | 208.7933 | 208.7933 | 206.387 | 206.1493 | 204.5747 | 193.877 | 193.8856 | 194.0182 | 193.344 | 193.03 | 193.0213 | 193.0213 | 193.0185 | 193.0098 | 192.9989 | 193.0214 | 193.0041 | 192.9968 | 192.9968 | 192.9853 | 192.9853 | 193.0104
Passenger Cars | Diesel | Medium | Euro 1 | Total | mgPM2.5/km |  |  |  | 94.5054 | 94.5054 | 94.5054 | 94.5054 | 94.5054 | 94.5054 | 94.5054 | 94.5054 | 91.5843 | 91.5843 | 90.6237 | 90.5288 | 89.9003 | 85.6299 | 85.6333 | 85.6862 | 85.4171 | 85.2918 | 85.2883 | 85.2883 | 85.2872 | 85.2837 | 85.2793 | 85.2883 | 85.2814 | 85.2785 | 85.2785 | 85.2739 | 85.2739 | 85.2839
Passenger Cars | Diesel | Medium | Euro 2 | Total | mgPM2.5/km | [8 empty] | 67.8545 | 67.8545 | 67.8545 | 65.8969 | 65.8969 | 65.2532 | 65.1896 | 64.7684 | 61.9066 | 61.9089 | 61.9443 | 61.764 | 61.68 | 61.6777 | 61.6777 | 61.6769 | 61.6746 | 61.6717 | 61.6777 | 61.673 | 61.6711 | 61.6711 | 61.668 | 61.668 | 61.6747
Passenger Cars | Diesel | Medium | Euro 3 | Total | mgPM2.5/km | [13 empty] | 52.6884 | 52.6884 | 52.6884 | 51.5097 | 51.5097 | 51.5097 | 51.5097 | 51.5097 | 51.5097 | 51.5097 | 51.5097 | 51.5097 | 51.5097 | 51.5097 | 51.5097 | 51.5097 | 51.5097 | 51.5097 | 51.5097 | 51.5097
Passenger Cars | Diesel | Medium | Euro 4 | Total | mgPM2.5/km | 2006: 46.5612; 2007: 46.5612; 2008: 46.5612; 2009: 46.5612; 2010: 46.5612; 2011: 46.5612; 2012: 46.5612; 2013: 46.5612; 2014: 46.5612; 2015: 46.5612; 2016: 46.5612; 2017: 46.5612; 2018: 46.5612; 2019: 46.5612; 2020: 46.5612; 2021: 46.5612
Passenger Cars | Diesel | Medium | Euro 5 | Total | mgPM2.5/km | 2011: 13.8987; 2012: 13.8987; 2013: 13.8987; 2014: 13.8987; 2015: 13.8987; 2016: 13.8987; 2017: 13.8987; 2018: 13.8987; 2019: 13.8987; 2020: 13.8987; 2021: 13.8987
Passenger Cars | Diesel | Medium | Euro 6 a/b/c | Total | mgPM2.5/km | 2015: 13.8932; 2016: 13.8932; 2017: 13.8932; 2018: 13.8932; 2019: 13.8932; 2020: 13.8932; 2021: 13.8932
Passenger Cars | Diesel | Medium | Euro 6 d-temp | Total | mgPM2.5/km | 2019: 13.8932; 2020: 13.8932; 2021: 13.8932
Passenger Cars | Diesel | Medium | Euro 6 d | Total | mgPM2.5/km | 2021: 13.8932
Passenger Cars | Diesel | Large-SUV-Executive | Conventional | Total | mgPM2.5/km | 216.111 | 216.111 | 216.111 | 216.111 | 216.111 | 216.111 | 216.111 | 216.111 | 216.111 | 216.111 | 216.111 | 208.7933 | 208.7933 | 206.387 | 206.1493 | 204.5747 | 193.877 | 193.8856 | 194.0182 | 193.344 | 193.03 | 193.0213 | 193.0213 | 193.0185 | 193.0098 | 192.9989 | 193.0214 | 193.0041 | 192.9968 | 192.9968 | 192.9853 | 192.9853 | 193.0104
Passenger Cars | Diesel | Large-SUV-Executive | Euro 1 | Total | mgPM2.5/km |  |  |  | 94.5055 | 94.5055 | 94.5055 | 94.5055 | 94.5055 | 94.5055 | 94.5055 | 94.5055 | 91.5843 | 91.5843 | 90.6237 | 90.5289 | 89.9003 | 85.6299 | 85.6334 | 85.6863 | 85.4172 | 85.2918 | 85.2884 | 85.2884 | 85.2872 | 85.2838 | 85.2794 | 85.2884 | 85.2815 | 85.2786 | 85.2786 | 85.274 | 85.274 | 85.284
Passenger Cars | Diesel | Large-SUV-Executive | Euro 2 | Total | mgPM2.5/km | [8 empty] | 67.8545 | 67.8545 | 67.8545 | 65.8969 | 65.8969 | 65.2532 | 65.1896 | 64.7684 | 61.9066 | 61.9089 | 61.9444 | 61.764 | 61.68 | 61.6777 | 61.6777 | 61.6769 | 61.6746 | 61.6717 | 61.6777 | 61.6731 | 61.6711 | 61.6711 | 61.6681 | 61.6681 | 61.6748
Passenger Cars | Diesel | Large-SUV-Executive | Euro 3 | Total | mgPM2.5/km | [13 empty] | 52.6884 | 52.6884 | 52.6884 | 51.5098 | 51.5098 | 51.5098 | 51.5098 | 51.5098 | 51.5098 | 51.5098 | 51.5098 | 51.5098 | 51.5098 | 51.5098 | 51.5098 | 51.5098 | 51.5098 | 51.5098 | 51.5098 | 51.5098
Passenger Cars | Diesel | Large-SUV-Executive | Euro 4 | Total | mgPM2.5/km | 2006: 46.5612; 2007: 46.5612; 2008: 46.5612; 2009: 46.5612; 2010: 46.5612; 2011: 46.5612; 2012: 46.5612; 2013: 46.5612; 2014: 46.5612; 2015: 46.5612; 2016: 46.5612; 2017: 46.5612; 2018: 46.5612; 2019: 46.5612; 2020: 46.5612; 2021: 46.5612
Passenger Cars | Diesel | Large-SUV-Executive | Euro 5 | Total | mgPM2.5/km | 2011: 13.8987; 2012: 13.8987; 2013: 13.8987; 2014: 13.8987; 2015: 13.8987; 2016: 13.8987; 2017: 13.8987; 2018: 13.8987; 2019: 13.8987; 2020: 13.8987; 2021: 13.8987
Passenger Cars | Diesel | Large-SUV-Executive | Euro 6 a/b/c | Total | mgPM2.5/km | 2015: 13.8932; 2016: 13.8932; 2017: 13.8932; 2018: 13.8932; 2019: 13.8932; 2020: 13.8932; 2021: 13.8932
Passenger Cars | Diesel | Large-SUV-Executive | Euro 6 d-temp | Total | mgPM2.5/km | 2019: 13.8932; 2020: 13.8932; 2021: 13.8932
Passenger Cars | Diesel | Large-SUV-Executive | Euro 6 d | Total | mgPM2.5/km
Passenger Cars | Diesel PHEV | Large-SUV-Executive | Euro 6 a/b/c | Total | mgPM2.5/km | 2019: 12.6594; 2020: 12.6039; 2021: 12.6368
Passenger Cars | Diesel PHEV | Large-SUV-Executive | Euro 6 d-temp | Total | mgPM2.5/km | 2019: 12.6594; 2020: 12.6039; 2021: 12.6368
Passenger Cars | Diesel PHEV | Large-SUV-Executive | Euro 6 d | Total | mgPM2.5/km | 2021: 12.6368
Passenger Cars | LPG Bifuel | Small | Conventional | Total | mgPM2.5/km | 1987: 15.9753; 1990: 15.9753; 1991: 15.9753; 1992: 15.9753; 1993: 15.9753; 1994: 15.9753; 1995: 15.9753; 1996: 15.9753; 1997: 15.9753; 1998: 15.9753; 1999: 15.9753; 2000: 15.9753; 2001: 15.9753; 2002: 15.9753; 2003: 15.9753; 2004: 15.9753
Passenger Cars | LPG Bifuel | Small | Euro 1 | Total | mgPM2.5/km | [10 empty] | 15.9753 | 15.9753 | 15.9753 | 15.9753 | 15.9753 | 15.9753 | 15.9753 | 15.9753 | 15.9753 | 15.9753 | 15.9753 | 15.9753 | 15.9753 | 15.9753 | 15.9753 | 15.9753 | 15.9753 | 15.9753 | 15.9753 | 15.9753 | 15.9753 | 15.9753 | 15.9753
Passenger Cars | LPG Bifuel | Small | Euro 2 | Total | mgPM2.5/km | [10 empty] | 15.9753 | 15.9753 | 15.9753 | 15.9753 | 15.9753 | 15.9753 | 15.9753 | 15.9753 | 15.9753 | 15.9753 | 15.9753 | 15.9753 | 15.9753 | 15.9753 | 15.9753 | 15.9753 | 15.9753 | 15.9753 | 15.9753 | 15.9753 | 15.9753 | 15.9753 | 15.9753
Passenger Cars | LPG Bifuel | Small | Euro 3 | Total | mgPM2.5/km | 2005: 14.7493; 2006: 14.7493; 2007: 14.7493; 2008: 14.7493; 2009: 14.7493; 2010: 14.7493; 2011: 14.7493; 2012: 14.7493; 2013: 14.7493; 2014: 14.7493; 2015: 14.7493; 2016: 14.7493; 2017: 14.7493; 2018: 14.7493; 2019: 14.7493; 2020: 14.7493; 2021: 14.7493
Passenger Cars | LPG Bifuel | Small | Euro 4 | Total | mgPM2.5/km | 2005: 14.7493; 2006: 14.7493; 2007: 14.7493; 2008: 14.7493; 2009: 14.7493; 2010: 14.7493; 2011: 14.7493; 2012: 14.7493; 2013: 14.7493; 2014: 14.7493; 2015: 14.7493; 2016: 14.7493; 2017: 14.7493; 2018: 14.7493; 2019: 14.7493; 2020: 14.7493; 2021: 14.7493
Passenger Cars | LPG Bifuel | Small | Euro 5 | Total | mgPM2.5/km | 2014: 14.7493; 2015: 14.7493; 2016: 14.7493; 2017: 14.7493; 2018: 14.7493; 2019: 14.7493; 2020: 14.7493; 2021: 14.7493
Passenger Cars | LPG Bifuel | Small | Euro 6 a/b/c | Total | mgPM2.5/km | 2015: 14.4011; 2016: 14.4011; 2017: 14.4011; 2018: 14.4011; 2019: 14.4011; 2020: 14.4011; 2021: 14.4011
Passenger Cars | LPG Bifuel | Small | Euro 6 d-temp | Total | mgPM2.5/km
Passenger Cars | Battery electric | Small | Euro 6 a/b/c | Total | mgPM2.5/km
Passenger Cars | Battery electric | Small | Euro 6 d-temp | Total | mgPM2.5/km
Passenger Cars | Battery electric | Small | Euro 6 d | Total | mgPM2.5/km
Passenger Cars | Battery electric | Medium | Euro 6 a/b/c | Total | mgPM2.5/km | 2010: 11.3849; 2011: 11.3849; 2012: 11.3849; 2013: 11.3849; 2014: 11.3849; 2015: 11.3849; 2016: 11.3849; 2017: 11.3849; 2018: 11.3849; 2019: 11.3849; 2020: 11.3849; 2021: 11.3849
Passenger Cars | Battery electric | Medium | Euro 6 d-temp | Total | mgPM2.5/km | 2019: 11.3849; 2020: 11.3849; 2021: 11.3849
Passenger Cars | Battery electric | Medium | Euro 6 d | Total | mgPM2.5/km | 2021: 11.3849
Passenger Cars | Battery electric | Large-SUV-Executive | Euro 6 a/b/c | Total | mgPM2.5/km
Passenger Cars | Battery electric | Large-SUV-Executive | Euro 6 d-temp | Total | mgPM2.5/km | 2019: 11.3849; 2020: 11.3849; 2021: 11.3849
Passenger Cars | Battery electric | Large-SUV-Executive | Euro 6 d | Total | mgPM2.5/km | 2020: 11.3849; 2021: 11.3849
Passenger Cars Total |  |  |  | Total | mgPM2.5/km | 30.4663 | 36.3327 | 39.8255 | 36.9558 | 38.2068 | 38.5814 | 38.7328 | 38.7053 | 36.796 | 33.7495 | 31.137 | 27.499 | 26.3493 | 25.2902 | 24.6688 | 24.0852 | 23.2817 | 23.4913 | 23.7687 | 23.7495 | 24.6147 | 25.7437 | 25.7801 | 25.8967 | 26.0507 | 25.5989 | 24.5783 | 23.0871 | 19.5897 | 18.6908 | 17.7381 | 17.1663 | 16.5556
Light Commercial Vehicles | Petrol | N1-I | Conventional | Total | mgPM2.5/km | 19.9766 | 19.9766 | 19.9766 | 19.9766 | 19.9766 | 19.9766 | 19.9766 | 19.9766 | 19.9766 | 19.9766 | 19.9766 | 19.9766 | 19.9766 | 19.9766 | 19.9766 | 19.9766 | 19.9766 | 19.9766 | 19.9766 | 19.9766 | 19.9766 | 19.9766 | 19.9766 | 19.9766 | 19.9766
Light Commercial Vehicles | Petrol | N1-I | Euro 1 | Total | mgPM2.5/km | [5 empty] | 19.9766 | 19.9766 | 19.9766 | 19.9766 | 19.9766 | 19.9766 | 19.9766 | 19.9766 | 19.9766 | 19.9766 | 19.9766 | 19.9766 | 19.9766 | 19.9766 | 19.9766 | 19.9766 | 19.9766 | 19.9766 | 19.9766 | 19.9766 | 19.9766 | 19.9766 | 19.9766 | 19.9766 | 19.9766
Light Commercial Vehicles | Petrol | N1-I | Euro 2 | Total | mgPM2.5/km | [9 empty] | 19.9766 | 19.9766 | 19.9766 | 19.9766 | 19.9766 | 19.9766 | 19.9766 | 19.9766 | 19.9766 | 19.9766 | 19.9766 | 19.9766 | 19.9766 | 19.9766 | 19.9766 | 19.9766 | 19.9766 | 19.9766 | 19.9766 | 19.9766 | 19.9766 | 19.9766 | 19.9766 | 19.9766
Light Commercial Vehicles | Petrol | N1-I | Euro 3 | Total | mgPM2.5/km | [13 empty] | 18.6102 | 18.6102 | 18.6102 | 18.6102 | 18.6102 | 18.6102 | 18.6102 | 18.6102 | 18.6102 | 18.6102 | 18.6102 | 18.6102 | 18.6102 | 18.6102 | 18.6102 | 18.6102 | 18.6102 | 18.6102 | 18.6102 | 18.6102
Light Commercial Vehicles | Petrol | N1-I | Euro 4 | Total | mgPM2.5/km | 2006: 18.6102; 2007: 18.6102; 2008: 18.6102; 2009: 18.6102; 2010: 18.6102; 2011: 18.6102; 2012: 18.6102; 2013: 18.6102; 2014: 18.6102; 2015: 18.6102; 2016: 18.6102; 2017: 18.6102; 2018: 18.6102; 2019: 18.6102; 2020: 18.6102; 2021: 18.6102
Light Commercial Vehicles | Petrol | N1-I | Euro 5 | Total | mgPM2.5/km | 2011: 18.2507; 2012: 18.2507; 2013: 18.2507; 2014: 18.2507; 2015: 18.2507; 2016: 18.2507; 2017: 18.2507; 2018: 18.2507; 2019: 18.2507; 2020: 18.2507; 2021: 18.2507
Light Commercial Vehicles | Petrol | N1-I | Euro 6 a/b/c | Total | mgPM2.5/km | 2015: 17.956; 2016: 17.956; 2017: 17.956; 2018: 17.956; 2019: 17.956; 2020: 17.956; 2021: 17.956
Light Commercial Vehicles | Petrol | N1-I | Euro 6 d-temp | Total | mgPM2.5/km | 2019: 17.8942; 2020: 17.8942; 2021: 17.8942
Light Commercial Vehicles | Petrol | N1-I | Euro 6 d | Total | mgPM2.5/km | 2021: 17.8942
Light Commercial Vehicles | Petrol | N1-II | Conventional | Total | mgPM2.5/km | 22.0947 | 22.0947 | 22.0947 | 22.0947 | 22.0947 | 22.0947 | 22.0947 | 22.0947 | 22.0947 | 22.0947 | 22.0947 | 22.0947 | 22.0947 | 22.0947 | 22.0947 | 22.0947 | 22.0947 | 22.0947 | 22.0947 | 22.0947 | 22.0947 | 22.0947 | 22.0947 | 22.0947 | 22.0947 | 22.0947 | 22.0947 | 22.0947
Light Commercial Vehicles | Petrol | N1-II | Euro 1 | Total | mgPM2.5/km | [5 empty] | 22.0947 | 22.0947 | 22.0947 | 22.0947 | 22.0947 | 22.0947 | 22.0947 | 22.0947 | 22.0947 | 22.0947 | 22.0947 | 22.0947 | 22.0947 | 22.0947 | 22.0947 | 22.0947 | 22.0947 | 22.0947 | 22.0947 | 22.0947 | 22.0947 | 22.0947 | 22.0947 | 22.0947 | 22.0947 | 22.0947 | 22.0947 | 22.0947
Light Commercial Vehicles | Petrol | N1-II | Euro 2 | Total | mgPM2.5/km | [9 empty] | 22.0947 | 22.0947 | 22.0947 | 22.0947 | 22.0947 | 22.0947 | 22.0947 | 22.0947 | 22.0947 | 22.0947 | 22.0947 | 22.0947 | 22.0947 | 22.0947 | 22.0947 | 22.0947 | 22.0947 | 22.0947 | 22.0947 | 22.0947 | 22.0947 | 22.0947 | 22.0947 | 22.0947
Light Commercial Vehicles | Petrol | N1-II | Euro 3 | Total | mgPM2.5/km | [13 empty] | 20.7283 | 20.7283 | 20.7283 | 20.7283 | 20.7283 | 20.7283 | 20.7283 | 20.7283 | 20.7283 | 20.7283 | 20.7283 | 20.7283 | 20.7283 | 20.7283 | 20.7283 | 20.7283 | 20.7283 | 20.7283 | 20.7283 | 20.7283
Light Commercial Vehicles | Petrol | N1-II | Euro 4 | Total | mgPM2.5/km | 2006: 20.7283; 2007: 20.7283; 2008: 20.7283; 2009: 20.7283; 2010: 20.7283; 2011: 20.7283; 2012: 20.7283; 2013: 20.7283; 2014: 20.7283; 2015: 20.7283; 2016: 20.7283; 2017: 20.7283; 2018: 20.7283; 2019: 20.7283; 2020: 20.7283; 2021: 20.7283
Light Commercial Vehicles | Petrol | N1-II | Euro 5 | Total | mgPM2.5/km | 2011: 20.371; 2012: 20.371; 2013: 20.371; 2014: 20.371; 2015: 20.371; 2016: 20.371; 2017: 20.371; 2018: 20.371; 2019: 20.371; 2020: 20.371; 2021: 20.371
Light Commercial Vehicles | Petrol | N1-II | Euro 6 a/b/c | Total | mgPM2.5/km | 2015: 20.0739; 2016: 20.0739; 2017: 20.0739; 2018: 20.0739; 2019: 20.0739; 2020: 20.0739; 2021: 20.0739
Light Commercial Vehicles | Petrol | N1-II | Euro 6 d-temp | Total | mgPM2.5/km | 2019: 20.0126; 2020: 20.0126; 2021: 20.0126
Light Commercial Vehicles | Petrol | N1-II | Euro 6 d | Total | mgPM2.5/km | 2021: 20.0126
Light Commercial Vehicles | Petrol | N1-III | Conventional | Total | mgPM2.5/km | 22.0947 | 22.0947 | 22.0947 | 22.0947 | 22.0947 | 22.0947 | 22.0947 | 22.0947 | 22.0947 | 22.0947 | 22.0947 | 22.0947 | 22.0947 | 22.0947 | 22.0947 | 22.0947 | 22.0947 | 22.0947 | 22.0947 | 22.0947 | 22.0947 | 22.0947 | 22.0947 | 22.0947 | 22.0947 | 22.0947 | 22.0947 | 22.0947 | 22.0947
Light Commercial Vehicles | Petrol | N1-III | Euro 1 | Total | mgPM2.5/km | [5 empty] | 22.0947 | 22.0947 | 22.0947 | 22.0947 | 22.0947 | 22.0947 | 22.0947 | 22.0947 | 22.0947 | 22.0947 | 22.0947 | 22.0947 | 22.0947 | 22.0947 | 22.0947 | 22.0947 | 22.0947 | 22.0947 | 22.0947 | 22.0947 | 22.0947 | 22.0947 | 22.0947 | 22.0947 | 22.0947 | 22.0947 | 22.0947 | 22.0947
Light Commercial Vehicles | Petrol | N1-III | Euro 2 | Total | mgPM2.5/km | [9 empty] | 22.0947 | 22.0947 | 22.0947 | 22.0947 | 22.0947 | 22.0947 | 22.0947 | 22.0947 | 22.0947 | 22.0947 | 22.0947 | 22.0947 | 22.0947 | 22.0947 | 22.0947 | 22.0947 | 22.0947 | 22.0947 | 22.0947 | 22.0947 | 22.0947 | 22.0947 | 22.0947 | 22.0947
Light Commercial Vehicles | Petrol | N1-III | Euro 3 | Total | mgPM2.5/km | [13 empty] | 20.7283 | 20.7283 | 20.7283 | 20.7283 | 20.7283 | 20.7283 | 20.7283 | 20.7283 | 20.7283 | 20.7283 | 20.7283 | 20.7283 | 20.7283 | 20.7283 | 20.7283 | 20.7283 | 20.7283 | 20.7283 | 20.7283 | 20.7283
Light Commercial Vehicles | Petrol | N1-III | Euro 4 | Total | mgPM2.5/km | 2006: 20.7283; 2007: 20.7283; 2008: 20.7283; 2009: 20.7283; 2010: 20.7283; 2011: 20.7283; 2012: 20.7283; 2013: 20.7283; 2014: 20.7283; 2015: 20.7283; 2016: 20.7283; 2017: 20.7283; 2018: 20.7283; 2019: 20.7283; 2020: 20.7283; 2021: 20.7283
Light Commercial Vehicles | Petrol | N1-III | Euro 5 | Total | mgPM2.5/km | 2012: 20.371; 2013: 20.371; 2014: 20.371; 2015: 20.371; 2016: 20.371; 2017: 20.371; 2018: 20.371; 2019: 20.371; 2020: 20.371; 2021: 20.371
Light Commercial Vehicles | Petrol | N1-III | Euro 6 a/b/c | Total | mgPM2.5/km | 2015: 20.0739; 2016: 20.0739; 2017: 20.0739; 2018: 20.0739; 2019: 20.0739; 2020: 20.0739; 2021: 20.0739
Light Commercial Vehicles | Petrol | N1-III | Euro 6 d-temp | Total | mgPM2.5/km | 2019: 20.0126; 2020: 20.0126; 2021: 20.0126
Light Commercial Vehicles | Petrol | N1-III | Euro 6 d | Total | mgPM2.5/km | 2021: 20.0126
Light Commercial Vehicles | Diesel | N1-I | Conventional | Total | mgPM2.5/km | 228.6703 | 228.6703 | 228.6703 | 228.6703 | 228.6703 | 228.6703 | 228.6703 | 228.6703 | 228.6703 | 228.6703 | 228.6703 | 221.0357 | 221.0357 | 218.5251 | 218.2772 | 216.6345 | 205.4734 | 205.4825 | 205.6207 | 204.9174 | 204.5897 | 204.5807 | 204.5807 | 204.5777 | 204.5687 | 204.5573 | 204.5808 | 204.5627 | 204.5552 | 204.5552 | 204.5432 | 204.5432 | 204.5693
Light Commercial Vehicles | Diesel | N1-I | Euro 1 | Total | mgPM2.5/km | [5 empty] | 97.4616 | 97.4616 | 97.4616 | 97.4616 | 97.4616 | 97.4616 | 94.5708 | 94.5708 | 93.6202 | 93.5263 | 92.9043 | 88.6782 | 88.6816 | 88.7339 | 88.4676 | 88.3436 | 88.3401 | 88.3401 | 88.339 | 88.3356 | 88.3313 | 88.3402 | 88.3333 | 88.3305 | 88.3305 | 88.3259 | 88.3259 | 88.3358
Light Commercial Vehicles | Diesel | N1-I | Euro 2 | Total | mgPM2.5/km | [9 empty] | 72.6186 | 72.6186 | 70.626 | 70.626 | 69.9707 | 69.906 | 69.4772 | 66.5642 | 66.5665 | 66.6026 | 66.419 | 66.3335 | 66.3312 | 66.3312 | 66.3304 | 66.328 | 66.3251 | 66.3312 | 66.3265 | 66.3245 | 66.3245 | 66.3214 | 66.3214 | 66.3282
Light Commercial Vehicles | Diesel | N1-I | Euro 3 | Total | mgPM2.5/km | [13 empty] | 56.3601 | 56.3601 | 56.3601 | 55.1852 | 55.1852 | 55.1852 | 55.1852 | 55.1852 | 55.1852 | 55.1852 | 55.1852 | 55.1852 | 55.1852 | 55.1852 | 55.1852 | 55.1852 | 55.1852 | 55.1852 | 55.1852 | 55.1852
Light Commercial Vehicles | Diesel | N1-I | Euro 4 | Total | mgPM2.5/km | 2006: 50.9772; 2007: 50.9772; 2008: 50.9772; 2009: 50.9772; 2010: 50.9772; 2011: 50.9772; 2012: 50.9772; 2013: 50.9772; 2014: 50.9772; 2015: 50.9772; 2016: 50.9772; 2017: 50.9772; 2018: 50.9772; 2019: 50.9772; 2020: 50.9772; 2021: 50.9772
Light Commercial Vehicles | Diesel | N1-I | Euro 5 | Total | mgPM2.5/km | 2011: 17.693; 2012: 17.693; 2013: 17.693; 2014: 17.693; 2015: 17.693; 2016: 17.693; 2017: 17.693; 2018: 17.693; 2019: 17.693; 2020: 17.693; 2021: 17.693
Light Commercial Vehicles | Diesel | N1-I | Euro 6 a/b/c | Total | mgPM2.5/km | 2015: 17.6875; 2016: 17.6875; 2017: 17.6875; 2018: 17.6875; 2019: 17.6875; 2020: 17.6875; 2021: 17.6875
Light Commercial Vehicles | Diesel | N1-I | Euro 6 d-temp | Total | mgPM2.5/km | 2019: 17.6875; 2020: 17.6875; 2021: 17.6875
Light Commercial Vehicles | Diesel | N1-I | Euro 6 d | Total | mgPM2.5/km | 2021: 17.6875
Light Commercial Vehicles | Diesel | N1-II | Conventional | Total | mgPM2.5/km | 396.9246 | 396.9246 | 396.9246 | 396.9246 | 396.9246 | 396.9246 | 396.9246 | 396.9246 | 396.9246 | 396.9246 | 396.9246 | 383.2834 | 383.2834 | 378.7976 | 378.3546 | 375.4194 | 355.4774 | 355.4936 | 355.7406 | 354.4839 | 353.8985 | 353.8824 | 353.8824 | 353.877 | 353.8609 | 353.8405 | 353.8826 | 353.8502 | 353.8367 | 353.8367 | 353.8153 | 353.8153 | 353.862
Light Commercial Vehicles | Diesel | N1-II | Euro 1 | Total | mgPM2.5/km | [5 empty] | 119.1932 | 119.1932 | 119.1932 | 119.1932 | 119.1932 | 119.1932 | 115.5933 | 115.5933 | 114.4095 | 114.2925 | 113.5179 | 108.2552 | 108.2594 | 108.3246 | 107.993 | 107.8385 | 107.8342 | 107.8342 | 107.8328 | 107.8286 | 107.8232 | 107.8343 | 107.8257 | 107.8222 | 107.8222 | 107.8165 | 107.8165 | 107.8289
Light Commercial Vehicles | Diesel | N1-II | Euro 2 | Total | mgPM2.5/km | [9 empty] | 119.1932 | 119.1932 | 115.5933 | 115.5933 | 114.4095 | 114.2925 | 113.5179 | 108.2552 | 108.2594 | 108.3246 | 107.993 | 107.8385 | 107.8342 | 107.8342 | 107.8328 | 107.8286 | 107.8232 | 107.8343 | 107.8257 | 107.8222 | 107.8222 | 107.8165 | 107.8165 | 107.8289
Light Commercial Vehicles | Diesel | N1-II | Euro 3 | Total | mgPM2.5/km | [13 empty] | 86.3346 | 86.3346 | 86.3346 | 84.3174 | 84.3174 | 84.3174 | 84.3174 | 84.3174 | 84.3174 | 84.3174 | 84.3174 | 84.3174 | 84.3174 | 84.3174 | 84.3174 | 84.3174 | 84.3174 | 84.3174 | 84.3174 | 84.3174
Light Commercial Vehicles | Diesel | N1-II | Euro 4 | Total | mgPM2.5/km | 2006: 54.4717; 2007: 54.4717; 2008: 54.4717; 2009: 54.4717; 2010: 54.4717; 2011: 54.4717; 2012: 54.4717; 2013: 54.4717; 2014: 54.4717; 2015: 54.4717; 2016: 54.4717; 2017: 54.4717; 2018: 54.4717; 2019: 54.4717; 2020: 54.4717; 2021: 54.4717
Light Commercial Vehicles | Diesel | N1-II | Euro 5 | Total | mgPM2.5/km | 2011: 19.8111; 2012: 19.8111; 2013: 19.8111; 2014: 19.8111; 2015: 19.8111; 2016: 19.8111; 2017: 19.8111; 2018: 19.8111; 2019: 19.8111; 2020: 19.8111; 2021: 19.8111
Light Commercial Vehicles | Diesel | N1-II | Euro 6 a/b/c | Total | mgPM2.5/km | 2015: 19.8056; 2016: 19.8056; 2017: 19.8056; 2018: 19.8056; 2019: 19.8056; 2020: 19.8056; 2021: 19.8056
Light Commercial Vehicles | Diesel | N1-II | Euro 6 d-temp | Total | mgPM2.5/km | 2019: 19.8056; 2020: 19.8056; 2021: 19.8056
Light Commercial Vehicles | Diesel | N1-II | Euro 6 d | Total | mgPM2.5/km | 2021: 19.8056
Light Commercial Vehicles | Diesel | N1-III | Conventional | Total | mgPM2.5/km | 396.9246 | 396.9246 | 396.9246 | 396.9246 | 396.9246 | 396.9246 | 396.9246 | 396.9246 | 396.9246 | 396.9246 | 396.9246 | 383.2834 | 383.2834 | 378.7976 | 378.3546 | 375.4194 | 355.4774 | 355.4936 | 355.7406 | 354.4839 | 353.8985 | 353.8824 | 353.8824 | 353.877 | 353.8609 | 353.8405 | 353.8826 | 353.8502 | 353.8367 | 353.8367 | 353.8153 | 353.8153 | 353.862
Light Commercial Vehicles | Diesel | N1-III | Euro 1 | Total | mgPM2.5/km | [5 empty] | 119.1932 | 119.1932 | 119.1932 | 119.1932 | 119.1932 | 119.1932 | 115.5933 | 115.5933 | 114.4095 | 114.2925 | 113.5179 | 108.2552 | 108.2594 | 108.3246 | 107.993 | 107.8385 | 107.8342 | 107.8342 | 107.8328 | 107.8286 | 107.8232 | 107.8343 | 107.8257 | 107.8222 | 107.8222 | 107.8165 | 107.8165 | 107.8289
Light Commercial Vehicles | Diesel | N1-III | Euro 2 | Total | mgPM2.5/km | [9 empty] | 119.1932 | 119.1932 | 115.5933 | 115.5933 | 114.4095 | 114.2925 | 113.5179 | 108.2552 | 108.2594 | 108.3246 | 107.993 | 107.8385 | 107.8342 | 107.8342 | 107.8328 | 107.8286 | 107.8232 | 107.8343 | 107.8257 | 107.8222 | 107.8222 | 107.8165 | 107.8165 | 107.8289
Light Commercial Vehicles | Diesel | N1-III | Euro 3 | Total | mgPM2.5/km | [13 empty] | 86.3346 | 86.3346 | 86.3346 | 84.3174 | 84.3174 | 84.3174 | 84.3174 | 84.3174 | 84.3174 | 84.3174 | 84.3174 | 84.3174 | 84.3174 | 84.3174 | 84.3174 | 84.3174 | 84.3174 | 84.3174 | 84.3174 | 84.3174
Light Commercial Vehicles | Diesel | N1-III | Euro 4 | Total | mgPM2.5/km | 2006: 54.4717; 2007: 54.4717; 2008: 54.4717; 2009: 54.4717; 2010: 54.4717; 2011: 54.4717; 2012: 54.4717; 2013: 54.4717; 2014: 54.4717; 2015: 54.4717; 2016: 54.4717; 2017: 54.4717; 2018: 54.4717; 2019: 54.4717; 2020: 54.4717; 2021: 54.4717
Light Commercial Vehicles | Diesel | N1-III | Euro 5 | Total | mgPM2.5/km | 2011: 19.8111; 2012: 19.8111; 2013: 19.8111; 2014: 19.8111; 2015: 19.8111; 2016: 19.8111; 2017: 19.8111; 2018: 19.8111; 2019: 19.8111; 2020: 19.8111; 2021: 19.8111
Light Commercial Vehicles | Diesel | N1-III | Euro 6 a/b/c | Total | mgPM2.5/km | 2015: 19.8056; 2016: 19.8056; 2017: 19.8056; 2018: 19.8056; 2019: 19.8056; 2020: 19.8056; 2021: 19.8056
Light Commercial Vehicles | Diesel | N1-III | Euro 6 d-temp | Total | mgPM2.5/km | 2019: 19.8056; 2020: 19.8056; 2021: 19.8056
Light Commercial Vehicles | Diesel | N1-III | Euro 6 d | Total | mgPM2.5/km | 2021: 19.8056
Light Commercial Vehicles Total |  |  |  | Total | mgPM2.5/km | 234.2206 | 288.1504 | 287.0727 | 291.8625 | 306.6895 | 294.1135 | 278.9459 | 253.844 | 217.5522 | 198.3837 | 177.3727 | 153.487 | 137.1529 | 124.525 | 115.1006 | 106.9533 | 96.6826 | 90.3645 | 84.7736 | 79.7707 | 76.7748 | 73.5357 | 69.3895 | 64.7246 | 61.4709 | 57.4544 | 52.9392 | 46.0183 | 41.5973 | 37.2799 | 34.0402 | 31.6315 | 29.6823
Heavy Duty Trucks | Petrol | >3,5 t | Conventional | Total | mgPM2.5/km | 45.684 | 45.684 | 45.684 | 45.684 | 45.684 | 45.684 | 45.684 | 45.684 | 45.684 | 45.684 | 45.684 | 45.684 | 45.684 | 45.684 | 45.684 | 45.684 | 45.684 | 45.684 | 45.684 | 45.684 | 45.684 | 45.684 | 45.684 | 45.684 | 45.684 | 45.684 | 45.684 | 45.684 | 45.684 | 45.684 | 45.684 | 45.684 | 45.684
Heavy Duty Trucks | Diesel | Rigid <=7,5 t | Conventional | Total | mgPM2.5/km | 281.2852 | 281.2852 | 281.2852 | 281.2852 | 281.2852 | 281.2852 | 281.2852 | 281.2852 | 281.2852 | 281.2852 | 281.2852 | 277.8443 | 277.8443 | 276.2131 | 276.0519 | 274.9846 | 269.1832 | 269.1892 | 269.2809 | 268.8145 | 268.5973 | 268.5913 | 268.5913 | 268.5894 | 268.5834 | 268.5758 | 268.5914 | 268.5794 | 268.5744 | 268.5744 | 268.5664 | 268.5664 | 268.5838
Heavy Duty Trucks | Diesel | Rigid <=7,5 t | Euro I | Total | mgPM2.5/km | [6 empty] | 140.7465 | 140.7465 | 140.7465 | 140.7465 | 140.7465 | 139.3582 | 139.3582 | 138.7 | 138.635 | 138.2043 | 135.8635 | 135.866 | 135.9029 | 135.7148 | 135.6271 | 135.6247 | 135.6247 | 135.6239 | 135.6215 | 135.6185 | 135.6247 | 135.6199 | 135.6179 | 135.6179 | 135.6147 | 135.6147 | 135.6217
Heavy Duty Trucks | Diesel | Rigid <=7,5 t | Euro II | Total | mgPM2.5/km | [9 empty] | 102.4099 | 102.4099 | 101.5815 | 101.5815 | 101.1887 | 101.1499 | 100.8929 | 99.4961 | 99.4976 | 99.5196 | 99.4074 | 99.3551 | 99.3536 | 99.3536 | 99.3531 | 99.3517 | 99.3499 | 99.3536 | 99.3507 | 99.3495 | 99.3495 | 99.3476 | 99.3476 | 99.3518
Heavy Duty Trucks | Diesel | Rigid <=7,5 t | Euro III | Total | mgPM2.5/km | [13 empty] | 92.1337 | 92.1337 | 92.1337 | 91.6488 | 91.6488 | 91.6488 | 91.6488 | 91.6488 | 91.6488 | 91.6488 | 91.6488 | 91.6488 | 91.6488 | 91.6488 | 91.6488 | 91.6488 | 91.6488 | 91.6488 | 91.6488 | 91.6488
Heavy Duty Trucks | Diesel | Rigid <=7,5 t | Euro IV | Total | mgPM2.5/km | 2006: 59.0808; 2007: 59.0808; 2008: 59.0808; 2009: 59.0808; 2010: 59.0808; 2011: 59.0808; 2012: 59.0808; 2013: 59.0808; 2014: 59.0808; 2015: 59.0808; 2016: 59.0808; 2017: 59.0808; 2018: 59.0808; 2019: 59.0808; 2020: 59.0808; 2021: 59.0808
Heavy Duty Trucks | Diesel | Rigid <=7,5 t | Euro V | Total | mgPM2.5/km | 2011: 58.2049; 2012: 58.2049; 2013: 58.2049; 2014: 58.2049; 2015: 58.2049; 2016: 58.2049; 2017: 58.2049; 2018: 58.2049; 2019: 58.2049; 2020: 58.2049; 2021: 58.2049
Heavy Duty Trucks | Diesel | Rigid <=7,5 t | Euro VI A/B/C | Total | mgPM2.5/km | 2015: 46.9327; 2016: 46.9327; 2017: 46.9327; 2018: 46.9327; 2019: 46.9327; 2020: 46.9327; 2021: 46.9327
Heavy Duty Trucks | Diesel | Rigid <=7,5 t | Euro VI D/E | Total | mgPM2.5/km | 2019: 46.9327; 2020: 46.9327; 2021: 46.9327
Heavy Duty Trucks | Diesel | Rigid 7,5 - 12 t | Conventional | Total | mgPM2.5/km | 275.9657 | 275.9657 | 275.9657 | 275.9657 | 275.9657 | 275.9657 | 275.9657 | 275.9657 | 275.9657 | 275.9657 | 275.9657 | 272.6025 | 272.6025 | 271.0081 | 270.8506 | 269.8074 | 264.137 | 264.1429 | 264.2325 | 263.7767 | 263.5643 | 263.5585 | 263.5585 | 263.5565 | 263.5507 | 263.5433 | 263.5586 | 263.5468 | 263.5419 | 263.5419 | 263.5341 | 263.5341 | 263.5511
Heavy Duty Trucks | Diesel | Rigid 7,5 - 12 t | Euro I | Total | mgPM2.5/km | [6 empty] | 188.1766 | 188.1766 | 188.1766 | 188.1766 | 188.1766 | 186.0955 | 186.0955 | 185.1089 | 185.0115 | 184.3659 | 180.8573 | 180.8609 | 180.9163 | 180.6343 | 180.5029 | 180.4993 | 180.4993 | 180.4981 | 180.4945 | 180.4899 | 180.4993 | 180.4921 | 180.489 | 180.489 | 180.4842 | 180.4842 | 180.4947
Heavy Duty Trucks | Diesel | Rigid 7,5 - 12 t | Euro II | Total | mgPM2.5/km | [9 empty] | 131.9801 | 131.9801 | 130.7198 | 130.7198 | 130.1223 | 130.0633 | 129.6723 | 127.5474 | 127.5496 | 127.5832 | 127.4124 | 127.3328 | 127.3306 | 127.3306 | 127.3299 | 127.3277 | 127.3249 | 127.3306 | 127.3262 | 127.3244 | 127.3244 | 127.3215 | 127.3215 | 127.3278
Heavy Duty Trucks | Diesel | Rigid 7,5 - 12 t | Euro III | Total | mgPM2.5/km | [13 empty] | 116.9487 | 116.9487 | 116.9487 | 116.2048 | 116.2048 | 116.2048 | 116.2048 | 116.2048 | 116.2048 | 116.2048 | 116.2048 | 116.2048 | 116.2048 | 116.2048 | 116.2048 | 116.2048 | 116.2048 | 116.2048 | 116.2048 | 116.2048
Heavy Duty Trucks | Diesel | Rigid 7,5 - 12 t | Euro IV | Total | mgPM2.5/km | 2006: 64.7905; 2007: 64.7905; 2008: 64.7905; 2009: 64.7905; 2010: 64.7905; 2011: 64.7905; 2012: 64.7905; 2013: 64.7905; 2014: 64.7905; 2015: 64.7905; 2016: 64.7905; 2017: 64.7905; 2018: 64.7905; 2019: 64.7905; 2020: 64.7905; 2021: 64.7905
Heavy Duty Trucks | Diesel | Rigid 7,5 - 12 t | Euro V | Total | mgPM2.5/km | 2011: 63.3325; 2012: 63.3325; 2013: 63.3325; 2014: 63.3325; 2015: 63.3325; 2016: 63.3325; 2017: 63.3325; 2018: 63.3325; 2019: 63.3325; 2020: 63.3325; 2021: 63.3325
Heavy Duty Trucks | Diesel | Rigid 7,5 - 12 t | Euro VI A/B/C | Total | mgPM2.5/km | 2015: 47.4435; 2016: 47.4435; 2017: 47.4435; 2018: 47.4435; 2019: 47.4435; 2020: 47.4435; 2021: 47.4435
Heavy Duty Trucks | Diesel | Rigid 7,5 - 12 t | Euro VI D/E | Total | mgPM2.5/km | 2019: 47.4435; 2020: 47.4435; 2021: 47.4435
Heavy Duty Trucks | Diesel | Rigid 12 - 14 t | Conventional | Total | mgPM2.5/km | 297.5675 | 297.5675 | 297.5675 | 297.5675 | 297.5675 | 297.5675 | 297.5675 | 297.5675 | 297.5675 | 297.5675 | 297.5675 | 293.8888 | 293.8888 | 292.1448 | 291.9726 | 290.8314 | 284.6292 | 284.6356 | 284.7336 | 284.235 | 284.0028 | 283.9964 | 283.9964 | 283.9942 | 283.9879 | 283.9798 | 283.9964 | 283.9836 | 283.9783 | 283.9783 | 283.9697 | 283.9697 | 283.9883
Heavy Duty Trucks | Diesel | Rigid 12 - 14 t | Euro I | Total | mgPM2.5/km | [6 empty] | 203.5676 | 203.5676 | 203.5676 | 203.5676 | 203.5676 | 201.2618 | 201.2618 | 200.1686 | 200.0607 | 199.3454 | 195.4577 | 195.4617 | 195.5232 | 195.2107 | 195.0651 | 195.0611 | 195.0611 | 195.0597 | 195.0557 | 195.0507 | 195.0611 | 195.0531 | 195.0497 | 195.0497 | 195.0444 | 195.0444 | 195.056
Heavy Duty Trucks | Diesel | Rigid 12 - 14 t | Euro II | Total | mgPM2.5/km | [9 empty] | 140.3829 | 140.3829 | 138.9999 | 138.9999 | 138.3442 | 138.2794 | 137.8504 | 135.5186 | 135.521 | 135.5578 | 135.3704 | 135.2831 | 135.2807 | 135.2807 | 135.2799 | 135.2775 | 135.2744 | 135.2807 | 135.2759 | 135.2738 | 135.2738 | 135.2706 | 135.2706 | 135.2776
Heavy Duty Trucks | Diesel | Rigid 12 - 14 t | Euro III | Total | mgPM2.5/km | [13 empty] | 123.1743 | 123.1743 | 123.1743 | 122.3654 | 122.3654 | 122.3654 | 122.3654 | 122.3654 | 122.3654 | 122.3654 | 122.3654 | 122.3654 | 122.3654 | 122.3654 | 122.3654 | 122.3654 | 122.3654 | 122.3654 | 122.3654 | 122.3654
Heavy Duty Trucks | Diesel | Rigid 12 - 14 t | Euro IV | Total | mgPM2.5/km | 2006: 65.6716; 2007: 65.6716; 2011: 65.6716; 2012: 65.6716; 2013: 65.6716; 2014: 65.6716; 2015: 65.6716; 2016: 65.6716; 2017: 65.6716; 2018: 65.6716; 2019: 65.6716; 2020: 65.6716; 2021: 65.6716
Heavy Duty Trucks | Diesel | Rigid 12 - 14 t | Euro V | Total | mgPM2.5/km | 2011: 64.0473; 2012: 64.0473; 2013: 64.0473; 2014: 64.0473; 2015: 64.0473; 2016: 64.0473; 2017: 64.0473; 2018: 64.0473; 2019: 64.0473; 2020: 64.0473; 2021: 64.0473
Heavy Duty Trucks | Diesel | Rigid 12 - 14 t | Euro VI A/B/C | Total | mgPM2.5/km | 2015: 47.5052; 2016: 47.5052; 2017: 47.5052; 2018: 47.5052; 2019: 47.5052; 2020: 47.5052; 2021: 47.5052
Heavy Duty Trucks | Diesel | Rigid 12 - 14 t | Euro VI D/E | Total | mgPM2.5/km | 2019: 47.5052; 2020: 47.5052; 2021: 47.5052
Heavy Duty Trucks | Diesel | Rigid 14 - 20 t | Conventional | Total | mgPM2.5/km | 378.6865 | 378.6865 | 378.6865 | 378.6865 | 378.6865 | 378.6865 | 378.6865 | 378.6865 | 378.6865 | 378.6865 | 378.6865 | 373.8232 | 373.8232 | 371.5175 | 371.2898 | 369.7812 | 361.5815 | 361.5899 | 361.7195 | 361.0604 | 360.7533 | 360.7449 | 360.7449 | 360.7421 | 360.7336 | 360.7229 | 360.745 | 360.728 | 360.7209 | 360.7209 | 360.7097 | 360.7097 | 360.7342
Heavy Duty Trucks | Diesel | Rigid 14 - 20 t | Euro I | Total | mgPM2.5/km | [6 empty] | 248.8395 | 248.8395 | 248.8395 | 248.8395 | 248.8395 | 245.8725 | 245.8725 | 244.4659 | 244.3269 | 243.4066 | 238.4041 | 238.4093 | 238.4884 | 238.0862 | 237.8989 | 237.8938 | 237.8938 | 237.8921 | 237.8869 | 237.8804 | 237.8938 | 237.8835 | 237.8792 | 237.8792 | 237.8723 | 237.8723 | 237.8872
Heavy Duty Trucks | Diesel | Rigid 14 - 20 t | Euro II | Total | mgPM2.5/km | [9 empty] | 159.2367 | 159.2367 | 157.5783 | 157.5783 | 156.7921 | 156.7144 | 156.2 | 153.4039 | 153.4068 | 153.451 | 153.2262 | 153.1215 | 153.1186 | 153.1186 | 153.1177 | 153.1148 | 153.1111 | 153.1186 | 153.1129 | 153.1105 | 153.1105 | 153.1066 | 153.1066 | 153.115
Heavy Duty Trucks | Diesel | Rigid 14 - 20 t | Euro III | Total | mgPM2.5/km | [13 empty] | 148.2015 | 148.2015 | 148.2015 | 147.1314 | 147.1314 | 147.1314 | 147.1314 | 147.1314 | 147.1314 | 147.1314 | 147.1314 | 147.1314 | 147.1314 | 147.1314 | 147.1314 | 147.1314 | 147.1314 | 147.1314 | 147.1314 | 147.1314
Heavy Duty Trucks | Diesel | Rigid 14 - 20 t | Euro IV | Total | mgPM2.5/km | 2006: 70; 2007: 70; 2008: 70; 2009: 70; 2010: 70; 2011: 70; 2012: 70; 2013: 70; 2014: 70; 2015: 70; 2016: 70; 2017: 70; 2018: 70; 2019: 70; 2020: 70; 2021: 70
Heavy Duty Trucks | Diesel | Rigid 14 - 20 t | Euro V | Total | mgPM2.5/km | 2011: 67.2716; 2012: 67.2716; 2013: 67.2716; 2014: 67.2716; 2015: 67.2716; 2016: 67.2716; 2017: 67.2716; 2018: 67.2716; 2019: 67.2716; 2020: 67.2716; 2021: 67.2716
Heavy Duty Trucks | Diesel | Rigid 14 - 20 t | Euro VI A/B/C | Total | mgPM2.5/km | 2015: 47.8223; 2016: 47.8223; 2017: 47.8223; 2018: 47.8223; 2019: 47.8223; 2020: 47.8223; 2021: 47.8223
Heavy Duty Trucks | Diesel | Rigid 14 - 20 t | Euro VI D/E | Total | mgPM2.5/km | 2019: 47.8223; 2020: 47.8223; 2021: 47.8223
Heavy Duty Trucks | Diesel | Rigid 20 - 26 t | Conventional | Total | mgPM2.5/km | 399.4917 | 399.4917 | 399.4917 | 399.4917 | 399.4917 | 399.4917 | 399.4917 | 399.4917 | 399.4917 | 399.4917 | 399.4917 | 394.4102 | 394.4102 | 392.0011 | 391.7632 | 390.1869 | 381.6193 | 381.6282 | 381.7636 | 381.0749 | 380.7541 | 380.7452 | 380.7452 | 380.7423 | 380.7335 | 380.7223 | 380.7453 | 380.7276 | 380.7202 | 380.7202 | 380.7084 | 380.7084 | 380.7341
Heavy Duty Trucks | Diesel | Rigid 20 - 26 t | Euro I | Total | mgPM2.5/km | [6 empty] | 309.8373 | 309.8373 | 309.8373 | 309.8373 | 309.8373 | 306.0652 | 306.0652 | 304.2768 | 304.1002 | 302.9301 | 296.5701 | 296.5767 | 296.6772 | 296.166 | 295.9278 | 295.9213 | 295.9213 | 295.9191 | 295.9125 | 295.9042 | 295.9213 | 295.9082 | 295.9027 | 295.9027 | 295.894 | 295.894 | 295.913
Heavy Duty Trucks | Diesel | Rigid 20 - 26 t | Euro II | Total | mgPM2.5/km | [9 empty] | 199.2752 | 199.2752 | 197.1178 | 197.1178 | 196.095 | 195.994 | 195.3247 | 191.6872 | 191.691 | 191.7485 | 191.4561 | 191.3199 | 191.3161 | 191.3161 | 191.3149 | 191.3111 | 191.3064 | 191.3162 | 191.3086 | 191.3055 | 191.3055 | 191.3005 | 191.3005 | 191.3114
Heavy Duty Trucks | Diesel | Rigid 20 - 26 t | Euro III | Total | mgPM2.5/km | [13 empty] | 178.3137 | 178.3137 | 178.3137 | 176.9905 | 176.9905 | 176.9905 | 176.9905 | 176.9905 | 176.9905 | 176.9905 | 176.9905 | 176.9905 | 176.9905 | 176.9905 | 176.9905 | 176.9905 | 176.9905 | 176.9905 | 176.9905 | 176.9905
Heavy Duty Trucks | Diesel | Rigid 20 - 26 t | Euro IV | Total | mgPM2.5/km | 2006: 81.803; 2007: 81.803; 2008: 81.803; 2009: 81.803; 2010: 81.803; 2011: 81.803; 2012: 81.803; 2013: 81.803; 2014: 81.803; 2015: 81.803; 2016: 81.803; 2017: 81.803; 2018: 81.803; 2019: 81.803; 2020: 81.803; 2021: 81.803
Heavy Duty Trucks | Diesel | Rigid 20 - 26 t | Euro V | Total | mgPM2.5/km | 2011: 78.2385; 2012: 78.2385; 2013: 78.2385; 2014: 78.2385; 2015: 78.2385; 2016: 78.2385; 2017: 78.2385; 2018: 78.2385; 2019: 78.2385; 2020: 78.2385; 2021: 78.2385
Heavy Duty Trucks | Diesel | Rigid 20 - 26 t | Euro VI A/B/C | Total | mgPM2.5/km | 2015: 54.1908; 2016: 54.1908; 2017: 54.1908; 2018: 54.1908; 2019: 54.1908; 2020: 54.1908; 2021: 54.1908
Heavy Duty Trucks | Diesel | Rigid 20 - 26 t | Euro VI D/E | Total | mgPM2.5/km | 2019: 54.1908; 2020: 54.1908; 2021: 54.1908
Heavy Duty Trucks | Diesel | Rigid 26 - 28 t | Conventional | Total | mgPM2.5/km | 419.883 | 419.883 | 419.883 | 419.883 | 419.883 | 419.883 | 419.883 | 419.883 | 419.883 | 419.883 | 419.883 | 414.5037 | 414.5037 | 411.9534 | 411.7016 | 410.0329 | 400.9632 | 400.9726 | 401.1159 | 400.3868 | 400.0472 | 400.0379 | 400.0379 | 400.0348 | 400.0254 | 400.0136 | 400.038 | 400.0192 | 400.0114 | 400.0114 | 399.9989 | 399.9989 | 400.026
Heavy Duty Trucks | Diesel | Rigid 26 - 28 t | Euro I | Total | mgPM2.5/km | [6 empty] | 325.2934 | 325.2934 | 325.2934 | 325.2934 | 325.2934 | 321.2955 | 321.2955 | 319.4002 | 319.213 | 317.9728 | 311.2323 | 311.2393 | 311.3458 | 310.804 | 310.5516 | 310.5446 | 310.5446 | 310.5423 | 310.5354 | 310.5266 | 310.5447 | 310.5307 | 310.5249 | 310.5249 | 310.5157 | 310.5157 | 310.5358
Heavy Duty Trucks | Diesel | Rigid 26 - 28 t | Euro II | Total | mgPM2.5/km | [9 empty] | 210.2253 | 210.2253 | 207.9079 | 207.9079 | 206.8093 | 206.7008 | 205.9819 | 202.0748 | 202.0788 | 202.1406 | 201.8265 | 201.6802 | 201.6762 | 201.6762 | 201.6749 | 201.6708 | 201.6657 | 201.6762 | 201.6681 | 201.6648 | 201.6648 | 201.6594 | 201.6594 | 201.6711
Heavy Duty Trucks | Diesel | Rigid 26 - 28 t | Euro III | Total | mgPM2.5/km | [13 empty] | 187.1841 | 187.1841 | 187.1841 | 185.7683 | 185.7683 | 185.7683 | 185.7683 | 185.7683 | 185.7683 | 185.7683 | 185.7683 | 185.7683 | 185.7683 | 185.7683 | 185.7683 | 185.7683 | 185.7683 | 185.7683 | 185.7683 | 185.7683
Heavy Duty Trucks | Diesel | Rigid 26 - 28 t | Euro IV | Total | mgPM2.5/km | 2006: 83.6504; 2007: 83.6504; 2008: 83.6504; 2009: 83.6504; 2010: 83.6504; 2011: 83.6504; 2012: 83.6504; 2013: 83.6504; 2014: 83.6504; 2015: 83.6504; 2016: 83.6504; 2017: 83.6504; 2018: 83.6504; 2019: 83.6504; 2020: 83.6504; 2021: 83.6504
Heavy Duty Trucks | Diesel | Rigid 26 - 28 t | Euro V | Total | mgPM2.5/km | 2011: 80.0648; 2012: 80.0648; 2013: 80.0648; 2014: 80.0648; 2015: 80.0648; 2016: 80.0648; 2017: 80.0648; 2018: 80.0648; 2019: 80.0648; 2020: 80.0648; 2021: 80.0648
Heavy Duty Trucks | Diesel | Rigid 26 - 28 t | Euro VI A/B/C | Total | mgPM2.5/km | 2015: 54.3876; 2016: 54.3876; 2017: 54.3876; 2018: 54.3876; 2019: 54.3876; 2020: 54.3876; 2021: 54.3876
Heavy Duty Trucks | Diesel | Rigid 26 - 28 t | Euro VI D/E | Total | mgPM2.5/km | 2019: 54.3876; 2020: 54.3876; 2021: 54.3876
Heavy Duty Trucks | Diesel | Rigid 28 - 32 t | Conventional | Total | mgPM2.5/km | 460.7184 | 460.7184 | 460.7184 | 460.7184 | 460.7184 | 460.7184 | 460.7184 | 460.7184 | 460.7184 | 460.7184 | 460.7184 | 454.7427 | 454.7427 | 451.9097 | 451.6299 | 449.7762 | 439.7011 | 439.7115 | 439.8707 | 439.0608 | 438.6835 | 438.6731 | 438.6731 | 438.6697 | 438.6593 | 438.6462 | 438.6733 | 438.6524 | 438.6437 | 438.6437 | 438.6299 | 438.6299 | 438.66
Heavy Duty Trucks | Diesel | Rigid 28 - 32 t | Euro I | Total | mgPM2.5/km | [6 empty] | 360.1757 | 360.1757 | 360.1757 | 360.1757 | 360.1757 | 355.6684 | 355.6684 | 353.5316 | 353.3205 | 351.9223 | 344.3229 | 344.3307 | 344.4508 | 343.8399 | 343.5554 | 343.5476 | 343.5476 | 343.545 | 343.5371 | 343.5272 | 343.5476 | 343.5319 | 343.5254 | 343.5254 | 343.5149 | 343.5149 | 343.5376
Heavy Duty Trucks | Diesel | Rigid 28 - 32 t | Euro II | Total | mgPM2.5/km | [9 empty] | 235.9511 | 235.9511 | 233.258 | 233.258 | 231.9813 | 231.8552 | 231.0198 | 226.4792 | 226.4839 | 226.5556 | 226.1906 | 226.0206 | 226.0159 | 226.0159 | 226.0144 | 226.0097 | 226.0038 | 226.016 | 226.0066 | 226.0027 | 226.0027 | 225.9964 | 225.9964 | 226.01
Heavy Duty Trucks | Diesel | Rigid 28 - 32 t | Euro III | Total | mgPM2.5/km | [13 empty] | 201.4904 | 201.4904 | 201.4904 | 199.9253 | 199.9253 | 199.9253 | 199.9253 | 199.9253 | 199.9253 | 199.9253 | 199.9253 | 199.9253 | 199.9253 | 199.9253 | 199.9253 | 199.9253 | 199.9253 | 199.9253 | 199.9253 | 199.9253
Heavy Duty Trucks | Diesel | Rigid 28 - 32 t | Euro IV | Total | mgPM2.5/km | 2006: 88.3917; 2007: 88.3917; 2008: 88.3917; 2009: 88.3917; 2010: 88.3917; 2011: 88.3917; 2012: 88.3917; 2013: 88.3917; 2014: 88.3917; 2015: 88.3917; 2016: 88.3917; 2017: 88.3917; 2018: 88.3917; 2019: 88.3917; 2020: 88.3917; 2021: 88.3917
Heavy Duty Trucks | Diesel | Rigid 28 - 32 t | Euro V | Total | mgPM2.5/km | 2011: 84.5726; 2012: 84.5726; 2013: 84.5726; 2014: 84.5726; 2015: 84.5726; 2016: 84.5726; 2017: 84.5726; 2018: 84.5726; 2019: 84.5726; 2020: 84.5726; 2021: 84.5726
Heavy Duty Trucks | Diesel | Rigid 28 - 32 t | Euro VI A/B/C | Total | mgPM2.5/km | 2015: 54.837; 2016: 54.837; 2017: 54.837; 2018: 54.837; 2019: 54.837; 2020: 54.837; 2021: 54.837
Heavy Duty Trucks | Diesel | Rigid 28 - 32 t | Euro VI D/E | Total | mgPM2.5/km | 2019: 54.837; 2020: 54.837; 2021: 54.837
Heavy Duty Trucks | Diesel | Rigid >32 t | Conventional | Total | mgPM2.5/km | 463.7422 | 463.7422 | 463.7422 | 463.7422 | 463.7422 | 463.7422 | 463.7422 | 463.7422 | 463.7422 | 463.7422 | 463.7422 | 457.7223 | 457.7223 | 454.8684 | 454.5865 | 452.7191 | 442.5695 | 442.58 | 442.7404 | 441.9245 | 441.5445 | 441.534 | 441.534 | 441.5305 | 441.52 | 441.5068 | 441.5341 | 441.5131 | 441.5044 | 441.5044 | 441.4904 | 441.4904 | 441.5207
Heavy Duty Trucks | Diesel | Rigid >32 t | Euro I | Total | mgPM2.5/km | [6 empty] | 364.7718 | 364.7718 | 364.7718 | 364.7718 | 364.7718 | 360.1973 | 360.1973 | 358.0287 | 357.8145 | 356.3955 | 348.6829 | 348.6908 | 348.8127 | 348.1927 | 347.9039 | 347.896 | 347.896 | 347.8933 | 347.8854 | 347.8753 | 347.8961 | 347.8801 | 347.8735 | 347.8735 | 347.8629 | 347.8629 | 347.8859
Heavy Duty Trucks | Diesel | Rigid >32 t | Euro II | Total | mgPM2.5/km | [9 empty] | 237.9976 | 237.9976 | 235.2746 | 235.2746 | 233.9837 | 233.8562 | 233.0115 | 228.4206 | 228.4253 | 228.4978 | 228.1288 | 227.9569 | 227.9522 | 227.9522 | 227.9506 | 227.9459 | 227.9399 | 227.9522 | 227.9427 | 227.9388 | 227.9388 | 227.9325 | 227.9325 | 227.9462
Heavy Duty Trucks | Diesel | Rigid >32 t | Euro III | Total | mgPM2.5/km | [13 empty] | 201.5107 | 201.5107 | 201.5107 | 199.9453 | 199.9453 | 199.9453 | 199.9453 | 199.9453 | 199.9453 | 199.9453 | 199.9453 | 199.9453 | 199.9453 | 199.9453 | 199.9453 | 199.9453 | 199.9453 | 199.9453 | 199.9453 | 199.9453
Heavy Duty Trucks | Diesel | Rigid >32 t | Euro IV | Total | mgPM2.5/km | 2006: 87.736; 2007: 87.736; 2008: 87.736; 2009: 87.736; 2010: 87.736; 2011: 87.736; 2012: 87.736; 2013: 87.736; 2014: 87.736; 2015: 87.736; 2016: 87.736; 2017: 87.736; 2018: 87.736; 2019: 87.736; 2020: 87.736; 2021: 87.736
Heavy Duty Trucks | Diesel | Rigid >32 t | Euro V | Total | mgPM2.5/km | 2011: 83.8832; 2012: 83.8832; 2013: 83.8832; 2014: 83.8832; 2015: 83.8832; 2016: 83.8832; 2017: 83.8832; 2018: 83.8832; 2019: 83.8832; 2020: 83.8832; 2021: 83.8832
Heavy Duty Trucks | Diesel | Rigid >32 t | Euro VI A/B/C | Total | mgPM2.5/km | 2015: 54.7486; 2016: 54.7486; 2017: 54.7486; 2018: 54.7486; 2019: 54.7486; 2020: 54.7486; 2021: 54.7486
Heavy Duty Trucks | Diesel | Rigid >32 t | Euro VI D/E | Total | mgPM2.5/km | 2019: 54.7486; 2020: 54.7486; 2021: 54.7486
Heavy Duty Trucks | Diesel | Articulated 40 - 50 t | Conventional | Total | mgPM2.5/km | 534.3759 | 534.3759 | 534.3759 | 534.3759 | 534.3759 | 534.3759 | 534.3759 | 534.3759 | 534.3759 | 534.3759 | 534.3759 | 527.5749 | 527.5749 | 524.3507 | 524.0323 | 521.9226 | 510.456 | 510.4679 | 510.649 | 509.7273 | 509.298 | 509.2862 | 509.2862 | 509.2822 | 509.2704 | 509.2554 | 509.2863 | 509.2625 | 509.2527 | 509.2527 | 509.2369 | 509.2369 | 509.2712
Heavy Duty Trucks | Diesel | Articulated 40 - 50 t | Euro I | Total | mgPM2.5/km | [6 empty] | 433.715 | 433.715 | 433.715 | 433.715 | 433.715 | 428.3842 | 428.3842 | 425.8569 | 425.6073 | 423.9537 | 414.9658 | 414.975 | 415.117 | 414.3946 | 414.058 | 414.0488 | 414.0488 | 414.0457 | 414.0364 | 414.0247 | 414.0489 | 414.0302 | 414.0225 | 414.0225 | 414.0102 | 414.0102 | 414.037
Heavy Duty Trucks | Diesel | Articulated 40 - 50 t | Euro II | Total | mgPM2.5/km | [9 empty] | 289.5339 | 289.5339 | 286.3088 | 286.3088 | 284.7798 | 284.6288 | 283.6283 | 278.1907 | 278.1963 | 278.2822 | 277.8451 | 277.6415 | 277.6359 | 277.6359 | 277.634 | 277.6284 | 277.6213 | 277.636 | 277.6247 | 277.62 | 277.62 | 277.6125 | 277.6125 | 277.6288
Heavy Duty Trucks | Diesel | Articulated 40 - 50 t | Euro III | Total | mgPM2.5/km | [13 empty] | 236.3955 | 236.3955 | 236.3955 | 234.6451 | 234.6451 | 234.6451 | 234.6451 | 234.6451 | 234.6451 | 234.6451 | 234.6451 | 234.6451 | 234.6451 | 234.6451 | 234.6451 | 234.6451 | 234.6451 | 234.6451 | 234.6451 | 234.6451
Heavy Duty Trucks | Diesel | Articulated 40 - 50 t | Euro IV | Total | mgPM2.5/km | 2006: 108.1652; 2007: 108.1652; 2008: 108.1652; 2009: 108.1652; 2010: 108.1652; 2011: 108.1652; 2012: 108.1652; 2013: 108.1652; 2014: 108.1652; 2015: 108.1652; 2016: 108.1652; 2017: 108.1652; 2018: 108.1652; 2019: 108.1652; 2020: 108.1652; 2021: 108.1652
Heavy Duty Trucks | Diesel | Articulated 40 - 50 t | Euro V | Total | mgPM2.5/km | 2011: 110.3621; 2012: 110.3621; 2013: 110.3621; 2014: 110.3621; 2015: 110.3621; 2016: 110.3621; 2017: 110.3621; 2018: 110.3621; 2019: 110.3621; 2020: 110.3621; 2021: 110.3621
Heavy Duty Trucks | Diesel | Articulated 40 - 50 t | Euro VI A/B/C | Total | mgPM2.5/km | 2015: 72.8135; 2016: 72.8135; 2017: 72.8135; 2018: 72.8135; 2019: 72.8135; 2020: 72.8135; 2021: 72.8135
Heavy Duty Trucks | Diesel | Articulated 40 - 50 t | Euro VI D/E | Total | mgPM2.5/km | 2019: 72.8135; 2020: 72.8135; 2021: 72.8135
Heavy Duty Trucks Total |  |  |  | Total | mgPM2.5/km | 357.9889 | 370.8177 | 367.5391 | 377.68 | 380.0239 | 383.198 | 375.6093 | 364.7812 | 348.8541 | 326.0346 | 306.9623 | 279.4748 | 261.9665 | 244.0726 | 233.693 | 224.2747 | 210.33 | 191.6913 | 176.5679 | 157.2799 | 144.3252 | 134.9937 | 124.7144 | 119.9445 | 118.9658 | 115.0594 | 106.1501 | 98.0661 | 91.2325 | 85.2421 | 80.028 | 76.0307 | 74.9461
Buses | Diesel | Urban Buses Standard 15 - 18 t | Conventional | Total | mgPM2.5/km | 628.2586 | 628.2586 | 628.2586 | 628.2586 | 628.2586 | 628.2586 | 628.2586 | 628.2586 | 628.2586 | 628.2586 | 628.2586 | 619.8714 | 619.8714 | 615.8951 | 615.5024 | 612.9006 | 598.7594 | 598.774 | 598.9974 | 597.8607 | 597.3312 | 597.3167 | 597.3167 | 597.3118 | 597.2972 | 597.2788 | 597.3168 | 597.2875 | 597.2754 | 597.2754 | 597.2559
Buses | Diesel | Urban Buses Standard 15 - 18 t | Euro I | Total | mgPM2.5/km | [5 empty] | 374.9695 | 374.9695 | 374.9695 | 374.9695 | 374.9695 | 374.9695 | 370.2814 | 370.2814 | 368.0588 | 367.8393 | 366.385 | 358.4807 | 358.4889 | 358.6138 | 357.9784 | 357.6825 | 357.6743 | 357.6743 | 357.6716 | 357.6634 | 357.6531 | 357.6744 | 357.658 | 357.6512 | 357.6512 | 357.6404
Buses | Diesel | Urban Buses Standard 15 - 18 t | Euro II | Total | mgPM2.5/km | [8 empty] | 220.5047 | 220.5047 | 220.5047 | 218.0725 | 218.0725 | 216.9194 | 216.8055 | 216.051 | 211.9503 | 211.9545 | 212.0193 | 211.6896 | 211.5361 | 211.5319 | 211.5319 | 211.5305 | 211.5262 | 211.5209 | 211.5319 | 211.5234 | 211.5199 | 211.5199 | 211.5143 |  | 211.5265
Buses | Diesel | Urban Buses Standard 15 - 18 t | Euro III | Total | mgPM2.5/km | [13 empty] | 212.0879 | 212.0879 | 212.0879 | 210.4374 | 210.4374 | 210.4374 | 210.4374 | 210.4374 | 210.4374 | 210.4374 | 210.4374 | 210.4374 | 210.4374 | 210.4374 | 210.4374 | 210.4374 | 210.4374 | 210.4374 | 210.4374 | 210.4374
Buses | Diesel | Urban Buses Standard 15 - 18 t | Euro IV | Total | mgPM2.5/km | 2007: 93.6759; 2008: 93.6759; 2009: 93.6759; 2010: 93.6759; 2011: 93.6759; 2012: 93.6759; 2013: 93.6759; 2014: 93.6759; 2015: 93.6759; 2016: 93.6759; 2017: 93.6759; 2018: 93.6759; 2019: 93.6759; 2020: 93.6759; 2021: 93.6759
Buses | Diesel | Urban Buses Standard 15 - 18 t | Euro V | Total | mgPM2.5/km | 2010: 123.8701; 2011: 123.8701; 2012: 123.8701; 2013: 123.8701; 2014: 123.8701; 2015: 123.8701; 2016: 123.8701; 2017: 123.8701; 2018: 123.8701; 2019: 123.8701; 2020: 123.8701; 2021: 123.8701
Buses | Diesel | Urban Buses Standard 15 - 18 t | Euro VI A/B/C | Total | mgPM2.5/km | 2015: 60.6805; 2016: 60.6805; 2017: 60.6805; 2018: 60.6805; 2019: 60.6805; 2020: 60.6805; 2021: 60.6805
Buses | Diesel | Coaches Standard <=18 t | Conventional | Total | mgPM2.5/km | 369.7475 | 369.7475 | 369.7475 | 369.7475 | 369.7475 | 369.7475 | 369.7475 | 369.7475 | 369.7475 | 369.7475 | 369.7475 | 364.971 | 364.971 | 362.7065 | 362.4828 | 361.0011 | 352.9477 | 352.956 | 353.0833 | 352.4359 | 352.1344 | 352.1261 | 352.1261 | 352.1233 | 352.115 | 352.1045 | 352.1261
Buses | Diesel | Coaches Standard <=18 t | Euro I | Total | mgPM2.5/km | [5 empty] | 300.602 | 300.602 | 300.602 | 300.602 | 300.602 | 300.602 | 296.8353 | 296.8353 | 295.0496 | 294.8732 | 293.7047 | 287.354 | 287.3605 | 287.4609 | 286.9504 | 286.7126 | 286.706 | 286.706 | 286.7038 | 286.6973 | 286.689 | 286.7061 | 286.6929 | 286.6875
Buses | Diesel | Coaches Standard <=18 t | Euro II | Total | mgPM2.5/km | [8 empty] | 179.9129 | 179.9129 | 179.9129 | 177.9088 | 177.9088 | 176.9586 | 176.8648 | 176.2431 | 172.8642 | 172.8676 | 172.921 | 172.6494 | 172.5229 | 172.5194 | 172.5194 | 172.5182 | 172.5148 | 172.5104 | 172.5194 | 172.5124 | 172.5095 | 172.5095 | 172.5049 | 172.5049
Buses | Diesel | Coaches Standard <=18 t | Euro III | Total | mgPM2.5/km | [13 empty] | 186.367 | 186.367 | 186.367 | 184.8672 | 184.8672 | 184.8672 | 184.8672 | 184.8672 | 184.8672 | 184.8672 | 184.8672 | 184.8672 | 184.8672 | 184.8672 | 184.8672 | 184.8672 | 184.8672 | 184.8672 | 184.8672 | 184.8672
Buses | Diesel | Coaches Standard <=18 t | Euro IV | Total | mgPM2.5/km | 2007: 77.021; 2008: 77.021; 2009: 77.021; 2010: 77.021; 2011: 77.021; 2012: 77.021; 2013: 77.021; 2014: 77.021; 2015: 77.021; 2016: 77.021; 2017: 77.021; 2018: 77.021; 2019: 77.021; 2020: 77.021; 2021: 77.021
Buses | Diesel | Coaches Standard <=18 t | Euro V | Total | mgPM2.5/km | 2010: 85.5321; 2011: 85.5321; 2012: 85.5321; 2013: 85.5321; 2014: 85.5321; 2015: 85.5321; 2016: 85.5321; 2017: 85.5321; 2018: 85.5321; 2019: 85.5321; 2020: 85.5321; 2021: 85.5321
Buses | Diesel | Coaches Standard <=18 t | Euro VI A/B/C | Total | mgPM2.5/km | 2015: 47.023; 2016: 47.023; 2017: 47.023; 2018: 47.023; 2019: 47.023; 2020: 47.023; 2021: 47.023
Buses Total |  |  |  | Total | mgPM2.5/km | 415.5999 | 416.1824 | 415.3151 | 412.3896 | 412.6208 | 377.213 | 373.0153 | 366.5832 | 320.0177 | 309.3765 | 294.726 | 275.2763 | 266.4662 | 252.5941 | 244.191 | 234.8709 | 223.6284 | 217.1765 | 198.1266 | 185.4666 | 176.8391 | 172.1001 | 169.4608 | 163.5364 | 158.8186 | 157.2929 | 138.4376 | 120.6935 | 119.8803 | 113.3313 | 108.5716 | 105.7363 | 84.6192
L-Category | Petrol | Mopeds 2-stroke <50 cm³ | Conventional | Total | mgPM2.5/km | 182.7155 | 182.7155 | 182.7155 | 182.7155 | 182.7155 | 182.7155 | 182.7155 | 182.7155 | 182.7155 | 182.7155 | 182.7155 | 182.7155 | 182.7155 | 182.7155 | 182.7155 | 182.7155 | 182.7155 | 182.7155 | 182.7155 | 182.7155 | 182.7155 | 182.7155 | 182.7155 | 182.7155 | 182.7155 | 182.7155 | 182.7155 | 182.7155 | 182.7155 | 182.7155 | 182.7155 | 182.7155 | 182.7155
L-Category | Petrol | Mopeds 2-stroke <50 cm³ | Euro 1 | Total | mgPM2.5/km | [11 empty] | 51.7153 | 51.7153 | 51.7153 | 51.7153 | 51.7153 | 51.7153 | 51.7153 | 51.7153 | 51.7153 | 51.7153 | 51.7153 | 51.7153 | 51.7153 | 51.7153 | 51.7153 | 51.7153 | 51.7153 | 51.7153 | 51.7153 | 51.7153 | 51.7153 | 51.7153
L-Category | Petrol | Mopeds 2-stroke <50 cm³ | Euro 2 | Total | mgPM2.5/km | 2004: 32.7153; 2005: 32.7153; 2006: 32.7153; 2007: 32.7153; 2008: 32.7153; 2009: 32.7153; 2010: 32.7153; 2011: 32.7153; 2012: 32.7153; 2013: 32.7153; 2014: 32.7153; 2015: 32.7153; 2016: 32.7153; 2017: 32.7153; 2018: 32.7153; 2019: 32.7153; 2020: 32.7153; 2021: 32.7153
L-Category | Petrol | Mopeds 2-stroke <50 cm³ | Euro 3 | Total | mgPM2.5/km | 2007: 15.1339; 2008: 15.1339; 2009: 15.1339; 2010: 15.1339; 2011: 15.1339; 2012: 15.1339; 2013: 15.1339; 2014: 15.1339; 2015: 15.1339; 2016: 15.1339; 2017: 15.1339; 2018: 15.1339; 2019: 15.1339; 2020: 15.1339; 2021: 15.1339
L-Category | Petrol | Mopeds 4-stroke <50 cm³ | Conventional | Total | mgPM2.5/km | 182.7155 | 182.7155 | 182.7155 | 182.7155 | 182.7155 | 182.7155 | 182.7155 | 182.7155 | 182.7155 | 182.7155 | 182.7155 | 182.7155 | 182.7155 | 182.7155 | 182.7155 | 182.7155 | 182.7155 | 182.7155 | 182.7155 | 182.7155 | 182.7155 | 182.7155 | 182.7155 | 182.7155 | 182.7155 | 182.7155 | 182.7155 | 182.7155 | 182.7155 | 182.7155 | 182.7155 | 182.7155 | 182.7155
L-Category | Petrol | Mopeds 4-stroke <50 cm³ | Euro 1 | Total | mgPM2.5/km | [11 empty] | 46.7153 | 46.7153 | 46.7153 | 46.7153 | 46.7153 | 46.7153 | 46.7153 | 46.7153 | 46.7153 | 46.7153 | 46.7153 | 46.7153 | 46.7153 | 46.7153 | 46.7153 | 46.7153 | 46.7153 | 46.7153 | 46.7153 | 46.7153 | 46.7153 | 46.7153
L-Category | Petrol | Mopeds 4-stroke <50 cm³ | Euro 2 | Total | mgPM2.5/km | 2004: 13.7153; 2005: 13.7153; 2006: 13.7153; 2007: 13.7153; 2008: 13.7153; 2009: 13.7153; 2010: 13.7153; 2011: 13.7153; 2012: 13.7153; 2013: 13.7153; 2014: 13.7153; 2015: 13.7153; 2016: 13.7153; 2017: 13.7153; 2018: 13.7153; 2019: 13.7153; 2020: 13.7153; 2021: 13.7153
L-Category | Petrol | Mopeds 4-stroke <50 cm³ | Euro 3 | Total | mgPM2.5/km | 2007: 15.1339; 2008: 15.1339; 2009: 15.1339; 2010: 15.1339; 2011: 15.1339; 2012: 15.1339; 2013: 15.1339; 2014: 15.1339; 2015: 15.1339; 2016: 15.1339; 2017: 15.1339; 2018: 15.1339; 2019: 15.1339; 2020: 15.1339; 2021: 15.1339
L-Category | Petrol | Motorcycles 2-stroke >50 cm³ | Conventional | Total | mgPM2.5/km | 205.1221 | 205.1221 | 205.1221 | 205.1221 | 205.1221 | 205.1221 | 205.1221 | 205.1221 | 205.1221 | 205.1221 | 205.1221 | 205.1221 | 205.1221 | 205.1221 | 205.1221 | 205.1221 | 205.1221 | 205.1221 | 205.1221 | 205.1221 | 205.1221 | 205.1221 | 205.1221 | 205.1221 | 205.1221 | 205.1221 | 205.1221 | 205.1221 | 205.1221 | 205.1221 | 205.1221 | 205.1221 | 205.1221
L-Category | Petrol | Motorcycles 4-stroke <250 cm³ | Conventional | Total | mgPM2.5/km | 25.1218 | 25.1218 | 25.1218 | 25.1218 | 25.1218 | 25.1218 | 25.1218 | 25.1218 | 25.1218 | 25.1218 | 25.1218 | 25.1218 | 25.1218 | 25.1218 | 25.1218 | 25.1218 | 25.1218 | 25.1218 | 25.1218 | 25.1218 | 25.1218 | 25.1218 | 25.1218 | 25.1218 | 25.1218 | 25.1218 | 25.1218 | 25.1218 | 25.1218 | 25.1218 | 25.1218 | 25.1218 | 25.1218
L-Category | Petrol | Motorcycles 4-stroke <250 cm³ | Euro 1 | Total | mgPM2.5/km | [11 empty] | 25.1218 | 25.1218 | 25.1218 | 25.1218 | 25.1218 | 25.1218 | 25.1218 | 25.1218 | 25.1218 | 25.1218 | 25.1218 | 25.1218 | 25.1218 | 25.1218 | 25.1218 | 25.1218 | 25.1218 | 25.1218 | 25.1218 | 25.1218 | 25.1218 | 25.1218
L-Category | Petrol | Motorcycles 4-stroke <250 cm³ | Euro 2 | Total | mgPM2.5/km | 2004: 10.1218; 2005: 10.1218; 2006: 10.1218; 2007: 10.1218; 2008: 10.1218; 2009: 10.1218; 2010: 10.1218; 2011: 10.1218; 2012: 10.1218; 2013: 10.1218; 2014: 10.1218; 2015: 10.1218; 2016: 10.1218; 2017: 10.1218; 2018: 10.1218; 2019: 10.1218; 2020: 10.1218; 2021: 10.1218
L-Category | Petrol | Motorcycles 4-stroke <250 cm³ | Euro 3 | Total | mgPM2.5/km | 2007: 10.1218; 2008: 10.1218; 2009: 10.1218; 2010: 10.1218; 2011: 10.1218; 2012: 10.1218; 2013: 10.1218; 2014: 10.1218; 2015: 10.1218; 2016: 10.1218; 2017: 10.1218; 2018: 10.1218; 2019: 10.1218; 2020: 10.1218; 2021: 10.1218
L-Category | Petrol | Motorcycles 4-stroke 250 - 750 cm³ | Conventional | Total | mgPM2.5/km | 25.1218 | 25.1218 | 25.1218 | 25.1218 | 25.1218 | 25.1218 | 25.1218 | 25.1218 | 25.1218 | 25.1218 | 25.1218 | 25.1218 | 25.1218 | 25.1218 | 25.1218 | 25.1218 | 25.1218 | 25.1218 | 25.1218 | 25.1218 | 25.1218 | 25.1218 | 25.1218 | 25.1218 | 25.1218 | 25.1218 | 25.1218 | 25.1218 | 25.1218 | 25.1218 | 25.1218 | 25.1218 | 25.1218
L-Category | Petrol | Motorcycles 4-stroke 250 - 750 cm³ | Euro 1 | Total | mgPM2.5/km | [11 empty] | 25.1218 | 25.1218 | 25.1218 | 25.1218 | 25.1218 | 25.1218 | 25.1218 | 25.1218 | 25.1218 | 25.1218 | 25.1218 | 25.1218 | 25.1218 | 25.1218 | 25.1218 | 25.1218 | 25.1218 | 25.1218 | 25.1218 | 25.1218 | 25.1218 | 25.1218
L-Category | Petrol | Motorcycles 4-stroke 250 - 750 cm³ | Euro 2 | Total | mgPM2.5/km | 2004: 10.1218; 2005: 10.1218; 2006: 10.1218; 2007: 10.1218; 2008: 10.1218; 2009: 10.1218; 2010: 10.1218; 2011: 10.1218; 2012: 10.1218; 2013: 10.1218; 2014: 10.1218; 2015: 10.1218; 2016: 10.1218; 2017: 10.1218; 2018: 10.1218; 2019: 10.1218; 2020: 10.1218; 2021: 10.1218
L-Category | Petrol | Motorcycles 4-stroke 250 - 750 cm³ | Euro 3 | Total | mgPM2.5/km | 2007: 10.1218; 2008: 10.1218; 2009: 10.1218; 2010: 10.1218; 2011: 10.1218; 2012: 10.1218; 2013: 10.1218; 2014: 10.1218; 2015: 10.1218; 2016: 10.1218; 2017: 10.1218; 2018: 10.1218; 2019: 10.1218; 2020: 10.1218; 2021: 10.1218
L-Category | Petrol | Motorcycles 4-stroke >750 cm³ | Conventional | Total | mgPM2.5/km | 25.1218 | 25.1218 | 25.1218 | 25.1218 | 25.1218 | 25.1218 | 25.1218 | 25.1218 | 25.1218 | 25.1218 | 25.1218 | 25.1218 | 25.1218 | 25.1218 | 25.1218 | 25.1218 | 25.1218 | 25.1218 | 25.1218 | 25.1218 | 25.1218 | 25.1218 | 25.1218 | 25.1218 | 25.1218 | 25.1218 | 25.1218 | 25.1218 | 25.1218 | 25.1218 | 25.1218 | 25.1218 | 25.1218
L-Category | Petrol | Motorcycles 4-stroke >750 cm³ | Euro 1 | Total | mgPM2.5/km | [11 empty] | 25.1218 | 25.1218 | 25.1218 | 25.1218 | 25.1218 | 25.1218 | 25.1218 | 25.1218 | 25.1218 | 25.1218 | 25.1218 | 25.1218 | 25.1218 | 25.1218 | 25.1218 | 25.1218 | 25.1218 | 25.1218 | 25.1218 | 25.1218 | 25.1218 | 25.1218
L-Category | Petrol | Motorcycles 4-stroke >750 cm³ | Euro 2 | Total | mgPM2.5/km | 2004: 10.1218; 2005: 10.1218; 2006: 10.1218; 2007: 10.1218; 2008: 10.1218; 2009: 10.1218; 2010: 10.1218; 2011: 10.1218; 2012: 10.1218; 2013: 10.1218; 2014: 10.1218; 2015: 10.1218; 2016: 10.1218; 2017: 10.1218; 2018: 10.1218; 2019: 10.1218; 2020: 10.1218; 2021: 10.1218
L-Category | Petrol | Motorcycles 4-stroke >750 cm³ | Euro 3 | Total | mgPM2.5/km | 2007: 10.1218; 2008: 10.1218; 2009: 10.1218; 2010: 10.1218; 2011: 10.1218; 2012: 10.1218; 2013: 10.1218; 2014: 10.1218; 2015: 10.1218; 2016: 10.1218; 2017: 10.1218; 2018: 10.1218; 2019: 10.1218; 2020: 10.1218; 2021: 10.1218
L-Category Total |  |  |  | Total | mgPM2.5/km | 52.3076 | 52.3091 | 52.3138 | 52.3046 | 52.3037 | 52.3086 | 52.3109 | 52.3088 | 52.3069 | 52.3071 | 52.3073 | 50.8353 | 49.7431 | 49.0518 | 48.5382 | 47.2277 | 45.6739 | 44.2443 | 42.9743 | 41.508 | 43.273 | 41.459 | 39.9219 | 38.6986 | 36.6888 | 35.3178 | 33.9495 | 32.6491 | 31.6266 | 30.2051 | 29.2526 | 28.256 | 27.3057
|  |  |  | Implied Emission Factors (g/km) |  | 1987 | 1990 | 1991 | 1992 | 1993 | 1994 | 1995 | 1996 | 1997 | 1998 | 1999 | 2000 | 2001 | 2002 | 2003 | 2004 | 2005 | 2006 | 2007 | 2008 | 2009 | 2010 | 2011 | 2012 | 2013 | 2014 | 2015 | 2016 | 2017 | 2018 | 2019 | 2020 | 2021
[5 empty] | Passenger cars | 30.4663 | 36.3327 | 39.8255 | 36.9558 | 38.2068 | 38.5814 | 38.7328 | 38.7053 | 36.796 | 33.7495 | 31.137 | 27.499 | 26.3493 | 25.2902 | 24.6688 | 24.0852 | 23.2817 | 23.4913 | 23.7687 | 23.7495 | 24.6147 | 25.7437 | 25.7801 | 25.8967 | 26.0507 | 25.5989 | 24.5783 | 23.0871 | 19.5897 | 18.6908 | 17.7381 | 17.1663 | 16.5556
[5 empty] | Light Duty Vehicles | 234.2206 | 288.1504 | 287.0727 | 291.8625 | 306.6895 | 294.1135 | 278.9459 | 253.844 | 217.5522 | 198.3837 | 177.3727 | 153.487 | 137.1529 | 124.525 | 115.1006 | 106.9533 | 96.6826 | 90.3645 | 84.7736 | 79.7707 | 76.7748 | 73.5357 | 69.3895 | 64.7246 | 61.4709 | 57.4544 | 52.9392 | 46.0183 | 41.5973 | 37.2799 | 34.0402 | 31.6315 | 29.6823
[5 empty] | Heavy Duty Vehicles | 357.9889 | 370.8177 | 367.5391 | 377.68 | 380.0239 | 383.198 | 375.6093 | 364.7812 | 348.8541 | 326.0346 | 306.9623 | 279.4748 | 261.9665 | 244.0726 | 233.693 | 224.2747 | 210.33 | 191.6913 | 176.5679 | 157.2799 | 144.3252 | 134.9937 | 124.7144 | 119.9445 | 118.9658 | 115.0594 | 106.1501 | 98.0661 | 91.2325 | 85.2421 | 80.028 | 76.0307 | 74.9461
[5 empty] | Buses | 415.5999 | 416.1824 | 415.3151 | 412.3896 | 412.6208 | 377.213 | 373.0153 | 366.5832 | 320.0177 | 309.3765 | 294.726 | 275.2763 | 266.4662 | 252.5941 | 244.191 | 234.8709 | 223.6284 | 217.1765 | 198.1266 | 185.4666 | 176.8391 | 172.1001 | 169.4608 | 163.5364 | 158.8186 | 157.2929 | 138.4376 | 120.6935 | 119.8803 | 113.3313 | 108.5716 | 105.7363 | 84.6192
[5 empty] | Mopeds and Motorcycles | 52.3076 | 52.3091 | 52.3138 | 52.3046 | 52.3037 | 52.3086 | 52.3109 | 52.3088 | 52.3069 | 52.3071 | 52.3073 | 50.8353 | 49.7431 | 49.0518 | 48.5382 | 47.2277 | 45.6739 | 44.2443 | 42.9743 | 41.508 | 43.273 | 41.459 | 39.9219 | 38.6986 | 36.6888 | 35.3178 | 33.9495 | 32.6491 | 31.6266 | 30.2051 | 29.2526 | 28.256 | 27.3057

## mgPM10km
Category | Fuel | Segment | Euro Standard | Emission | Implied E.F. | 1987 | 1990 | 1991 | 1992 | 1993 | 1994 | 1995 | 1996 | 1997 | 1998 | 1999 | 2000 | 2001 | 2002 | 2003 | 2004 | 2005 | 2006 | 2007 | 2008 | 2009 | 2010 | 2011 | 2012 | 2013 | 2014 | 2015 | 2016 | 2017 | 2018 | 2019 | 2020 | 2021
Passenger Cars | Petrol | Small | PRE ECE | Total | mgPM10/km | 1987: 28.4784
Passenger Cars | Petrol | Small | ECE 15/00-01 | Total | mgPM10/km | 1987: 28.4784; 1990: 28.4784; 1991: 28.4784; 1992: 28.4784; 1993: 28.4784; 1994: 28.4784; 1995: 28.4784; 1996: 28.4784
Passenger Cars | Petrol | Small | ECE 15/02 | Total | mgPM10/km | 1987: 28.4784; 1990: 28.4784; 1991: 28.4784; 1992: 28.4784; 1993: 28.4784; 1994: 28.4784; 1995: 28.4784; 1996: 28.4784; 1997: 28.4784; 1998: 28.4784; 1999: 28.4784; 2000: 28.4784; 2001: 28.4784
Passenger Cars | Petrol | Small | ECE 15/03 | Total | mgPM10/km | 1987: 28.4784; 1990: 28.4784; 1991: 28.4784; 1992: 28.4784; 1993: 28.4784; 1994: 28.4784; 1995: 28.4784; 1996: 28.4784; 1997: 28.4784; 1998: 28.4784; 1999: 28.4784; 2000: 28.4784; 2001: 28.4784; 2002: 28.4784; 2003: 28.4784; 2004: 28.4784
Passenger Cars | Petrol | Small | ECE 15/04 | Total | mgPM10/km | 28.4784 | 28.4784 | 28.4784 | 28.4784 | 28.4784 | 28.4784 | 28.4784 | 28.4784 | 28.4784 | 28.4784 | 28.4784 | 28.4784 | 28.4784 | 28.4784 | 28.4784 | 28.4784 | 28.4784 | 28.4784 | 28.4784 | 28.4784 | 28.4784 | 28.4784 | 28.4784 | 28.4784 | 28.4784 | 28.4784 | 28.4784 | 28.4784 | 28.4784 | 28.4784 | 28.4784 | 28.4784
Passenger Cars | Petrol | Small | Euro 1 | Total | mgPM10/km |  |  |  | 28.4784 | 28.4784 | 28.4784 | 28.4784 | 28.4784 | 28.4784 | 28.4784 | 28.4784 | 28.4784 | 28.4784 | 28.4784 | 28.4784 | 28.4784 | 28.4784 | 28.4784 | 28.4784 | 28.4784 | 28.4784 | 28.4784 | 28.4784 | 28.4784 | 28.4784 | 28.4784 | 28.4784 | 28.4784 | 28.4784 | 28.4784 | 28.4784 | 28.4784 | 28.4784
Passenger Cars | Petrol | Small | Euro 2 | Total | mgPM10/km | [8 empty] | 28.4784 | 28.4784 | 28.4784 | 28.4784 | 28.4784 | 28.4784 | 28.4784 | 28.4784 | 28.4784 | 28.4784 | 28.4784 | 28.4784 | 28.4784 | 28.4784 | 28.4784 | 28.4784 | 28.4784 | 28.4784 | 28.4784 | 28.4784 | 28.4784 | 28.4784 | 28.4784 | 28.4784 | 28.4784
Passenger Cars | Petrol | Small | Euro 3 | Total | mgPM10/km | [13 empty] | 27.2524 | 27.2524 | 27.2524 | 27.2524 | 27.2524 | 27.2524 | 27.2524 | 27.2524 | 27.2524 | 27.2524 | 27.2524 | 27.2524 | 27.2524 | 27.2524 | 27.2524 | 27.2524 | 27.2524 | 27.2524 | 27.2524 | 27.2524
Passenger Cars | Petrol | Small | Euro 4 | Total | mgPM10/km | 2006: 27.2524; 2007: 27.2524; 2008: 27.2524; 2009: 27.2524; 2010: 27.2524; 2011: 27.2524; 2012: 27.2524; 2013: 27.2524; 2014: 27.2524; 2015: 27.2524; 2016: 27.2524; 2017: 27.2524; 2018: 27.2524; 2019: 27.2524; 2020: 27.2524; 2021: 27.2524
Passenger Cars | Petrol | Small | Euro 5 | Total | mgPM10/km | 2011: 27.1169; 2012: 27.1169; 2013: 27.1169; 2014: 27.1169; 2015: 27.1169; 2016: 27.1169; 2017: 27.1169; 2018: 27.1169; 2019: 27.1169; 2020: 27.1169; 2021: 27.1169
Passenger Cars | Petrol | Small | Euro 6 a/b/c | Total | mgPM10/km | 2015: 26.6643; 2016: 26.6643; 2017: 26.6643; 2018: 26.6643; 2019: 26.6643; 2020: 26.6643; 2021: 26.6643
Passenger Cars | Petrol | Small | Euro 6 d-temp | Total | mgPM10/km | 2019: 26.6025; 2020: 26.6025; 2021: 26.6025
Passenger Cars | Petrol | Small | Euro 6 d | Total | mgPM10/km | 2021: 26.6025
Passenger Cars | Petrol | Medium | PRE ECE | Total | mgPM10/km | 1987: 28.4784
Passenger Cars | Petrol | Medium | ECE 15/00-01 | Total | mgPM10/km | 1987: 28.4784; 1990: 28.4784; 1991: 28.4784; 1992: 28.4784; 1993: 28.4784; 1994: 28.4784; 1995: 28.4784; 1996: 28.4784
Passenger Cars | Petrol | Medium | ECE 15/02 | Total | mgPM10/km | 1987: 28.4784; 1990: 28.4784; 1991: 28.4784; 1992: 28.4784; 1993: 28.4784; 1994: 28.4784; 1995: 28.4784; 1996: 28.4784; 1997: 28.4784; 1998: 28.4784; 1999: 28.4784; 2000: 28.4784; 2001: 28.4784
Passenger Cars | Petrol | Medium | ECE 15/03 | Total | mgPM10/km | 1987: 28.4784; 1990: 28.4784; 1991: 28.4784; 1992: 28.4784; 1993: 28.4784; 1994: 28.4784; 1995: 28.4784; 1996: 28.4784; 1997: 28.4784; 1998: 28.4784; 1999: 28.4784; 2000: 28.4784; 2001: 28.4784; 2002: 28.4784; 2003: 28.4784; 2004: 28.4784
Passenger Cars | Petrol | Medium | ECE 15/04 | Total | mgPM10/km | 28.4784 | 28.4784 | 28.4784 | 28.4784 | 28.4784 | 28.4784 | 28.4784 | 28.4784 | 28.4784 | 28.4784 | 28.4784 | 28.4784 | 28.4784 | 28.4784 | 28.4784 | 28.4784 | 28.4784 | 28.4784 | 28.4784 | 28.4784 | 28.4784 | 28.4784 | 28.4784 | 28.4784 | 28.4784 | 28.4784 | 28.4784 | 28.4784 | 28.4784 | 28.4784 | 28.4784 | 28.4784
Passenger Cars | Petrol | Medium | Euro 1 | Total | mgPM10/km |  |  |  | 28.4784 | 28.4784 | 28.4784 | 28.4784 | 28.4784 | 28.4784 | 28.4784 | 28.4784 | 28.4784 | 28.4784 | 28.4784 | 28.4784 | 28.4784 | 28.4784 | 28.4784 | 28.4784 | 28.4784 | 28.4784 | 28.4784 | 28.4784 | 28.4784 | 28.4784 | 28.4784 | 28.4784 | 28.4784 | 28.4784 | 28.4784 | 28.4784 | 28.4784 | 28.4784
Passenger Cars | Petrol | Medium | Euro 2 | Total | mgPM10/km | [8 empty] | 28.4784 | 28.4784 | 28.4784 | 28.4784 | 28.4784 | 28.4784 | 28.4784 | 28.4784 | 28.4784 | 28.4784 | 28.4784 | 28.4784 | 28.4784 | 28.4784 | 28.4784 | 28.4784 | 28.4784 | 28.4784 | 28.4784 | 28.4784 | 28.4784 | 28.4784 | 28.4784 | 28.4784 | 28.4784
Passenger Cars | Petrol | Medium | Euro 3 | Total | mgPM10/km | [13 empty] | 27.2524 | 27.2524 | 27.2524 | 27.2524 | 27.2524 | 27.2524 | 27.2524 | 27.2524 | 27.2524 | 27.2524 | 27.2524 | 27.2524 | 27.2524 | 27.2524 | 27.2524 | 27.2524 | 27.2524 | 27.2524 | 27.2524 | 27.2524
Passenger Cars | Petrol | Medium | Euro 4 | Total | mgPM10/km | 2006: 27.2524; 2007: 27.2524; 2008: 27.2524; 2009: 27.2524; 2010: 27.2524; 2011: 27.2524; 2012: 27.2524; 2013: 27.2524; 2014: 27.2524; 2015: 27.2524; 2016: 27.2524; 2017: 27.2524; 2018: 27.2524; 2019: 27.2524; 2020: 27.2524; 2021: 27.2524
Passenger Cars | Petrol | Medium | Euro 5 | Total | mgPM10/km | 2011: 27.1169; 2012: 27.1169; 2013: 27.1169; 2014: 27.1169; 2015: 27.1169; 2016: 27.1169; 2017: 27.1169; 2018: 27.1169; 2019: 27.1169; 2020: 27.1169; 2021: 27.1169
Passenger Cars | Petrol | Medium | Euro 6 a/b/c | Total | mgPM10/km | 2015: 26.6643; 2016: 26.6643; 2017: 26.6643; 2018: 26.6643; 2019: 26.6643; 2020: 26.6643; 2021: 26.6643
Passenger Cars | Petrol | Medium | Euro 6 d-temp | Total | mgPM10/km | 2019: 26.6025; 2020: 26.6025; 2021: 26.6025
Passenger Cars | Petrol | Medium | Euro 6 d | Total | mgPM10/km | 2021: 26.6025
Passenger Cars | Petrol | Large-SUV-Executive | PRE ECE | Total | mgPM10/km | 1987: 28.4784
Passenger Cars | Petrol | Large-SUV-Executive | ECE 15/00-01 | Total | mgPM10/km | 1987: 28.4784; 1990: 28.4784; 1991: 28.4784; 1992: 28.4784; 1993: 28.4784; 1994: 28.4784; 1995: 28.4784; 1996: 28.4784
Passenger Cars | Petrol | Large-SUV-Executive | ECE 15/02 | Total | mgPM10/km | 1987: 28.4784; 1990: 28.4784; 1991: 28.4784; 1992: 28.4784; 1993: 28.4784; 1994: 28.4784; 1995: 28.4784; 1996: 28.4784; 1997: 28.4784; 1998: 28.4784; 1999: 28.4784; 2000: 28.4784; 2001: 28.4784
Passenger Cars | Petrol | Large-SUV-Executive | ECE 15/03 | Total | mgPM10/km | 1987: 28.4784; 1990: 28.4784; 1991: 28.4784; 1992: 28.4784; 1993: 28.4784; 1994: 28.4784; 1995: 28.4784; 1996: 28.4784; 1997: 28.4784; 1998: 28.4784; 1999: 28.4784; 2000: 28.4784; 2001: 28.4784; 2002: 28.4784; 2003: 28.4784; 2004: 28.4784
Passenger Cars | Petrol | Large-SUV-Executive | ECE 15/04 | Total | mgPM10/km | 28.4784 | 28.4784 | 28.4784 | 28.4784 | 28.4784 | 28.4784 | 28.4784 | 28.4784 | 28.4784 | 28.4784 | 28.4784 | 28.4784 | 28.4784 | 28.4784 | 28.4784 | 28.4784 | 28.4784 | 28.4784 | 28.4784 | 28.4784 | 28.4784 | 28.4784 | 28.4784 | 28.4784 | 28.4784 | 28.4784 | 28.4784 | 28.4784 | 28.4784 | 28.4784 | 28.4784 | 28.4784
Passenger Cars | Petrol | Large-SUV-Executive | Euro 1 | Total | mgPM10/km |  |  |  | 28.4784 | 28.4784 | 28.4784 | 28.4784 | 28.4784 | 28.4784 | 28.4784 | 28.4784 | 28.4784 | 28.4784 | 28.4784 | 28.4784 | 28.4784 | 28.4784 | 28.4784 | 28.4784 | 28.4784 | 28.4784 | 28.4784 | 28.4784 | 28.4784 | 28.4784 | 28.4784 | 28.4784 | 28.4784 | 28.4784 | 28.4784 | 28.4784 | 28.4784 | 28.4784
Passenger Cars | Petrol | Large-SUV-Executive | Euro 2 | Total | mgPM10/km | [8 empty] | 28.4784 | 28.4784 | 28.4784 | 28.4784 | 28.4784 | 28.4784 | 28.4784 | 28.4784 | 28.4784 | 28.4784 | 28.4784 | 28.4784 | 28.4784 | 28.4784 | 28.4784 | 28.4784 | 28.4784 | 28.4784 | 28.4784 | 28.4784 | 28.4784 | 28.4784 | 28.4784 | 28.4784 | 28.4784
Passenger Cars | Petrol | Large-SUV-Executive | Euro 3 | Total | mgPM10/km | [13 empty] | 27.2524 | 27.2524 | 27.2524 | 27.2524 | 27.2524 | 27.2524 | 27.2524 | 27.2524 | 27.2524 | 27.2524 | 27.2524 | 27.2524 | 27.2524 | 27.2524 | 27.2524 | 27.2524 | 27.2524 | 27.2524 | 27.2524 | 27.2524
Passenger Cars | Petrol | Large-SUV-Executive | Euro 4 | Total | mgPM10/km | 2006: 27.2524; 2007: 27.2524; 2008: 27.2524; 2009: 27.2524; 2010: 27.2524; 2011: 27.2524; 2012: 27.2524; 2013: 27.2524; 2014: 27.2524; 2015: 27.2524; 2016: 27.2524; 2017: 27.2524; 2018: 27.2524; 2019: 27.2524; 2020: 27.2524; 2021: 27.2524
Passenger Cars | Petrol | Large-SUV-Executive | Euro 5 | Total | mgPM10/km | 2011: 27.1169; 2012: 27.1169; 2013: 27.1169; 2014: 27.1169; 2015: 27.1169; 2016: 27.1169; 2017: 27.1169; 2018: 27.1169; 2019: 27.1169; 2020: 27.1169; 2021: 27.1169
Passenger Cars | Petrol | Large-SUV-Executive | Euro 6 a/b/c | Total | mgPM10/km | 2015: 26.6643; 2016: 26.6643; 2017: 26.6643; 2018: 26.6643; 2019: 26.6643; 2020: 26.6643; 2021: 26.6643
Passenger Cars | Petrol | Large-SUV-Executive | Euro 6 d-temp | Total | mgPM10/km | 2019: 26.6025; 2020: 26.6025; 2021: 26.6025
Passenger Cars | Petrol | Large-SUV-Executive | Euro 6 d | Total | mgPM10/km | 2021: 26.6025
Passenger Cars | Petrol Hybrid | Small | Euro 4 | Total | mgPM10/km | 2005: 25.6428; 2006: 25.6428; 2007: 25.6428; 2008: 25.6428; 2009: 25.6428; 2010: 25.6428; 2011: 25.6428; 2012: 25.6428; 2013: 25.6428; 2014: 25.6428; 2015: 25.6428; 2016: 25.6428; 2017: 25.6428; 2018: 25.6428; 2019: 25.6428; 2020: 25.6428; 2021: 25.6428
Passenger Cars | Petrol Hybrid | Small | Euro 5 | Total | mgPM10/km | 2011: 25.5073; 2012: 25.5073; 2013: 25.5073; 2014: 25.5073; 2015: 25.5073; 2016: 25.5073; 2017: 25.5073; 2018: 25.5073; 2019: 25.5073; 2020: 25.5073; 2021: 25.5073
Passenger Cars | Petrol Hybrid | Small | Euro 6 a/b/c | Total | mgPM10/km | 2015: 25.0547; 2016: 25.0547; 2017: 25.0547; 2018: 25.0547; 2019: 25.0547; 2020: 25.0547; 2021: 25.0547
Passenger Cars | Petrol Hybrid | Small | Euro 6 d-temp | Total | mgPM10/km | 2019: 24.9929; 2020: 24.9929; 2021: 24.9929
Passenger Cars | Petrol Hybrid | Small | Euro 6 d | Total | mgPM10/km | 2021: 24.9929
Passenger Cars | Petrol Hybrid | Medium | Euro 4 | Total | mgPM10/km | 2005: 25.6428; 2006: 25.6428; 2007: 25.6428; 2008: 25.6428; 2009: 25.6428; 2010: 25.6428; 2011: 25.6428; 2012: 25.6428; 2013: 25.6428; 2014: 25.6428; 2015: 25.6428; 2016: 25.6428; 2017: 25.6428; 2018: 25.6428; 2019: 25.6428; 2020: 25.6428; 2021: 25.6428
Passenger Cars | Petrol Hybrid | Medium | Euro 5 | Total | mgPM10/km | 2011: 25.5073; 2012: 25.5073; 2013: 25.5073; 2014: 25.5073; 2015: 25.5073; 2016: 25.5073; 2017: 25.5073; 2018: 25.5073; 2019: 25.5073; 2020: 25.5073; 2021: 25.5073
Passenger Cars | Petrol Hybrid | Medium | Euro 6 a/b/c | Total | mgPM10/km | 2015: 25.0547; 2016: 25.0547; 2017: 25.0547; 2018: 25.0547; 2019: 25.0547; 2020: 25.0547; 2021: 25.0547
Passenger Cars | Petrol Hybrid | Medium | Euro 6 d-temp | Total | mgPM10/km | 2019: 24.9929; 2020: 24.9929; 2021: 24.9929
Passenger Cars | Petrol Hybrid | Medium | Euro 6 d | Total | mgPM10/km | 2021: 24.9929
Passenger Cars | Petrol Hybrid | Large-SUV-Executive | Euro 4 | Total | mgPM10/km | 2005: 25.6428; 2006: 25.6428; 2007: 25.6428; 2008: 25.6428; 2009: 25.6428; 2010: 25.6428; 2011: 25.6428; 2012: 25.6428; 2013: 25.6428; 2014: 25.6428; 2015: 25.6428; 2016: 25.6428; 2017: 25.6428; 2018: 25.6428; 2019: 25.6428; 2020: 25.6428; 2021: 25.6428
Passenger Cars | Petrol Hybrid | Large-SUV-Executive | Euro 5 | Total | mgPM10/km | 2011: 25.5073; 2012: 25.5073; 2013: 25.5073; 2014: 25.5073; 2015: 25.5073; 2016: 25.5073; 2017: 25.5073; 2018: 25.5073; 2019: 25.5073; 2020: 25.5073; 2021: 25.5073
Passenger Cars | Petrol Hybrid | Large-SUV-Executive | Euro 6 a/b/c | Total | mgPM10/km | 2015: 25.0547; 2016: 25.0547; 2017: 25.0547; 2018: 25.0547; 2019: 25.0547; 2020: 25.0547; 2021: 25.0547
Passenger Cars | Petrol Hybrid | Large-SUV-Executive | Euro 6 d-temp | Total | mgPM10/km | 2019: 24.9929; 2020: 24.9929; 2021: 24.9929
Passenger Cars | Petrol Hybrid | Large-SUV-Executive | Euro 6 d | Total | mgPM10/km | 2021: 24.9929
Passenger Cars | Petrol PHEV | Small | Euro 6 a/b/c | Total | mgPM10/km | 2015: 22.7823; 2016: 22.7798; 2017: 22.7993; 2018: 22.7937; 2019: 22.8458; 2020: 22.7502; 2021: 22.7866
Passenger Cars | Petrol PHEV | Small | Euro 6 d-temp | Total | mgPM10/km | 2019: 22.7981; 2020: 22.6998; 2021: 22.7372
Passenger Cars | Petrol PHEV | Small | Euro 6 d | Total | mgPM10/km | 2021: 22.7372
Passenger Cars | Petrol PHEV | Medium | Euro 6 a/b/c | Total | mgPM10/km | 2015: 22.7823; 2016: 22.7798; 2017: 22.7993; 2018: 22.7937; 2019: 22.8458; 2020: 22.7502; 2021: 22.7866
Passenger Cars | Petrol PHEV | Medium | Euro 6 d-temp | Total | mgPM10/km | 2019: 22.7981; 2020: 22.6998; 2021: 22.7372
Passenger Cars | Petrol PHEV | Medium | Euro 6 d | Total | mgPM10/km | 2021: 22.7372
Passenger Cars | Petrol PHEV | Large-SUV-Executive | Euro 6 a/b/c | Total | mgPM10/km | 2015: 22.7823; 2016: 22.7798; 2017: 22.7993; 2018: 22.7937; 2019: 22.8458; 2020: 22.7502; 2021: 22.7866
Passenger Cars | Petrol PHEV | Large-SUV-Executive | Euro 6 d-temp | Total | mgPM10/km | 2019: 22.7981; 2020: 22.6998; 2021: 22.7372
Passenger Cars | Petrol PHEV | Large-SUV-Executive | Euro 6 d | Total | mgPM10/km | 2021: 22.7372
Passenger Cars | Diesel | Small | Conventional | Total | mgPM10/km | 228.6141 | 228.6141 | 228.6141 | 228.6141 | 228.6141 | 228.6141 | 228.6141 | 228.6141 | 228.6141 | 228.6141 | 228.6141 | 221.2964 | 221.2964 | 218.8901 | 218.6524 | 217.0779 | 206.3801 | 206.3887 | 206.5213 | 205.8471 | 205.5331 | 205.5244 | 205.5244 | 205.5216 | 205.5129 | 205.502 | 205.5245 | 205.5072 | 205.5 | 205.5 | 205.4884 | 205.4884 | 205.5135
Passenger Cars | Diesel | Small | Euro 1 | Total | mgPM10/km |  |  |  | 107.0085 | 107.0085 | 107.0085 | 107.0085 | 107.0085 | 107.0085 | 107.0085 | 107.0085 | 104.0874 | 104.0874 | 103.1268 | 103.0319 | 102.4034 | 98.133 | 98.1364 | 98.1893 | 97.9202 | 97.7949 | 97.7914 | 97.7914 | 97.7903 | 97.7868 | 97.7824 | 97.7914 | 97.7845 | 97.7816 | 97.7816 | 97.777 | 97.777 | 97.787
Passenger Cars | Diesel | Small | Euro 2 | Total | mgPM10/km | [8 empty] | 80.3576 | 80.3576 | 80.3576 | 78.4 | 78.4 | 77.7563 | 77.6927 | 77.2715 | 74.4097 | 74.412 | 74.4474 | 74.2671 | 74.1831 | 74.1808 | 74.1808 | 74.18 | 74.1777 | 74.1748 | 74.1808 | 74.1761 | 74.1742 | 74.1742 | 74.1711 | 74.1711 | 74.1778
Passenger Cars | Diesel | Small | Euro 3 | Total | mgPM10/km | [13 empty] | 65.1915 | 65.1915 | 65.1915 | 64.0128 | 64.0128 | 64.0128 | 64.0128 | 64.0128 | 64.0128 | 64.0128 | 64.0128 | 64.0128 | 64.0128 | 64.0128 | 64.0128 | 64.0128 | 64.0128 | 64.0128 | 64.0128 | 64.0128
Passenger Cars | Diesel | Small | Euro 4 | Total | mgPM10/km | 2006: 59.0643; 2007: 59.0643; 2008: 59.0643; 2009: 59.0643; 2010: 59.0643; 2011: 59.0643; 2012: 59.0643; 2013: 59.0643; 2014: 59.0643; 2015: 59.0643; 2016: 59.0643; 2017: 59.0643; 2018: 59.0643; 2019: 59.0643; 2020: 59.0643; 2021: 59.0643
Passenger Cars | Diesel | Small | Euro 5 | Total | mgPM10/km | 2011: 26.4018; 2012: 26.4018; 2013: 26.4018; 2014: 26.4018; 2015: 26.4018; 2016: 26.4018; 2017: 26.4018; 2018: 26.4018; 2019: 26.4018; 2020: 26.4018; 2021: 26.4018
Passenger Cars | Diesel | Small | Euro 6 a/b/c | Total | mgPM10/km | 2015: 26.3963; 2016: 26.3963; 2017: 26.3963; 2018: 26.3963; 2019: 26.3963; 2020: 26.3963; 2021: 26.3963
Passenger Cars | Diesel | Small | Euro 6 d-temp | Total | mgPM10/km | 2019: 26.3963; 2020: 26.3963; 2021: 26.3963
Passenger Cars | Diesel | Small | Euro 6 d | Total | mgPM10/km | 2021: 26.3963
Passenger Cars | Diesel | Medium | Conventional | Total | mgPM10/km | 228.6141 | 228.6141 | 228.6141 | 228.6141 | 228.6141 | 228.6141 | 228.6141 | 228.6141 | 228.6141 | 228.6141 | 228.6141 | 221.2964 | 221.2964 | 218.8901 | 218.6524 | 217.0779 | 206.3801 | 206.3887 | 206.5213 | 205.8471 | 205.5331 | 205.5244 | 205.5244 | 205.5216 | 205.5129 | 205.502 | 205.5245 | 205.5072 | 205.5 | 205.5 | 205.4884 | 205.4884 | 205.5135
Passenger Cars | Diesel | Medium | Euro 1 | Total | mgPM10/km |  |  |  | 107.0085 | 107.0085 | 107.0085 | 107.0085 | 107.0085 | 107.0085 | 107.0085 | 107.0085 | 104.0874 | 104.0874 | 103.1268 | 103.0319 | 102.4034 | 98.133 | 98.1364 | 98.1893 | 97.9202 | 97.7949 | 97.7914 | 97.7914 | 97.7903 | 97.7868 | 97.7824 | 97.7914 | 97.7845 | 97.7816 | 97.7816 | 97.777 | 97.777 | 97.787
Passenger Cars | Diesel | Medium | Euro 2 | Total | mgPM10/km | [8 empty] | 80.3576 | 80.3576 | 80.3576 | 78.4 | 78.4 | 77.7563 | 77.6927 | 77.2715 | 74.4097 | 74.412 | 74.4474 | 74.2671 | 74.1831 | 74.1808 | 74.1808 | 74.18 | 74.1777 | 74.1748 | 74.1808 | 74.1761 | 74.1742 | 74.1742 | 74.1711 | 74.1711 | 74.1778
Passenger Cars | Diesel | Medium | Euro 3 | Total | mgPM10/km | [13 empty] | 65.1915 | 65.1915 | 65.1915 | 64.0128 | 64.0128 | 64.0128 | 64.0128 | 64.0128 | 64.0128 | 64.0128 | 64.0128 | 64.0128 | 64.0128 | 64.0128 | 64.0128 | 64.0128 | 64.0128 | 64.0128 | 64.0128 | 64.0128
Passenger Cars | Diesel | Medium | Euro 4 | Total | mgPM10/km | 2006: 59.0643; 2007: 59.0643; 2008: 59.0643; 2009: 59.0643; 2010: 59.0643; 2011: 59.0643; 2012: 59.0643; 2013: 59.0643; 2014: 59.0643; 2015: 59.0643; 2016: 59.0643; 2017: 59.0643; 2018: 59.0643; 2019: 59.0643; 2020: 59.0643; 2021: 59.0643
Passenger Cars | Diesel | Medium | Euro 5 | Total | mgPM10/km | 2011: 26.4018; 2012: 26.4018; 2013: 26.4018; 2014: 26.4018; 2015: 26.4018; 2016: 26.4018; 2017: 26.4018; 2018: 26.4018; 2019: 26.4018; 2020: 26.4018; 2021: 26.4018
Passenger Cars | Diesel | Medium | Euro 6 a/b/c | Total | mgPM10/km | 2015: 26.3963; 2016: 26.3963; 2017: 26.3963; 2018: 26.3963; 2019: 26.3963; 2020: 26.3963; 2021: 26.3963
Passenger Cars | Diesel | Medium | Euro 6 d-temp | Total | mgPM10/km | 2019: 26.3963; 2020: 26.3963; 2021: 26.3963
Passenger Cars | Diesel | Medium | Euro 6 d | Total | mgPM10/km | 2021: 26.3963
Passenger Cars | Diesel | Large-SUV-Executive | Conventional | Total | mgPM10/km | 228.6141 | 228.6141 | 228.6141 | 228.6141 | 228.6141 | 228.6141 | 228.6141 | 228.6141 | 228.6141 | 228.6141 | 228.6141 | 221.2964 | 221.2964 | 218.8901 | 218.6524 | 217.0779 | 206.3801 | 206.3887 | 206.5213 | 205.8471 | 205.5331 | 205.5244 | 205.5244 | 205.5216 | 205.5129 | 205.502 | 205.5245 | 205.5072 | 205.5 | 205.5 | 205.4884 | 205.4884 | 205.5135
Passenger Cars | Diesel | Large-SUV-Executive | Euro 1 | Total | mgPM10/km |  |  |  | 107.0086 | 107.0086 | 107.0086 | 107.0086 | 107.0086 | 107.0086 | 107.0086 | 107.0086 | 104.0874 | 104.0874 | 103.1268 | 103.032 | 102.4034 | 98.133 | 98.1365 | 98.1894 | 97.9203 | 97.7949 | 97.7915 | 97.7915 | 97.7903 | 97.7869 | 97.7825 | 97.7915 | 97.7846 | 97.7817 | 97.7817 | 97.7771 | 97.7771 | 97.7871
Passenger Cars | Diesel | Large-SUV-Executive | Euro 2 | Total | mgPM10/km | [8 empty] | 80.3576 | 80.3576 | 80.3576 | 78.4 | 78.4 | 77.7563 | 77.6927 | 77.2715 | 74.4097 | 74.412 | 74.4475 | 74.2671 | 74.1831 | 74.1808 | 74.1808 | 74.18 | 74.1777 | 74.1748 | 74.1808 | 74.1762 | 74.1742 | 74.1742 | 74.1712 | 74.1712 | 74.1779
Passenger Cars | Diesel | Large-SUV-Executive | Euro 3 | Total | mgPM10/km | [13 empty] | 65.1915 | 65.1915 | 65.1915 | 64.0129 | 64.0129 | 64.0129 | 64.0129 | 64.0129 | 64.0129 | 64.0129 | 64.0129 | 64.0129 | 64.0129 | 64.0129 | 64.0129 | 64.0129 | 64.0129 | 64.0129 | 64.0129 | 64.0129
Passenger Cars | Diesel | Large-SUV-Executive | Euro 4 | Total | mgPM10/km | 2006: 59.0643; 2007: 59.0643; 2008: 59.0643; 2009: 59.0643; 2010: 59.0643; 2011: 59.0643; 2012: 59.0643; 2013: 59.0643; 2014: 59.0643; 2015: 59.0643; 2016: 59.0643; 2017: 59.0643; 2018: 59.0643; 2019: 59.0643; 2020: 59.0643; 2021: 59.0643
Passenger Cars | Diesel | Large-SUV-Executive | Euro 5 | Total | mgPM10/km | 2011: 26.4018; 2012: 26.4018; 2013: 26.4018; 2014: 26.4018; 2015: 26.4018; 2016: 26.4018; 2017: 26.4018; 2018: 26.4018; 2019: 26.4018; 2020: 26.4018; 2021: 26.4018
Passenger Cars | Diesel | Large-SUV-Executive | Euro 6 a/b/c | Total | mgPM10/km | 2015: 26.3963; 2016: 26.3963; 2017: 26.3963; 2018: 26.3963; 2019: 26.3963; 2020: 26.3963; 2021: 26.3963
Passenger Cars | Diesel | Large-SUV-Executive | Euro 6 d-temp | Total | mgPM10/km | 2019: 26.3963; 2020: 26.3963; 2021: 26.3963
Passenger Cars | Diesel | Large-SUV-Executive | Euro 6 d | Total | mgPM10/km
Passenger Cars | Diesel PHEV | Large-SUV-Executive | Euro 6 a/b/c | Total | mgPM10/km | 2019: 23.0072; 2020: 22.8378; 2021: 22.9383
Passenger Cars | Diesel PHEV | Large-SUV-Executive | Euro 6 d-temp | Total | mgPM10/km | 2019: 23.0072; 2020: 22.8378; 2021: 22.9383
Passenger Cars | Diesel PHEV | Large-SUV-Executive | Euro 6 d | Total | mgPM10/km | 2021: 22.9383
Passenger Cars | LPG Bifuel | Small | Conventional | Total | mgPM10/km | 1987: 28.4784; 1990: 28.4784; 1991: 28.4784; 1992: 28.4784; 1993: 28.4784; 1994: 28.4784; 1995: 28.4784; 1996: 28.4784; 1997: 28.4784; 1998: 28.4784; 1999: 28.4784; 2000: 28.4784; 2001: 28.4784; 2002: 28.4784; 2003: 28.4784; 2004: 28.4784
Passenger Cars | LPG Bifuel | Small | Euro 1 | Total | mgPM10/km | [10 empty] | 28.4784 | 28.4784 | 28.4784 | 28.4784 | 28.4784 | 28.4784 | 28.4784 | 28.4784 | 28.4784 | 28.4784 | 28.4784 | 28.4784 | 28.4784 | 28.4784 | 28.4784 | 28.4784 | 28.4784 | 28.4784 | 28.4784 | 28.4784 | 28.4784 | 28.4784 | 28.4784
Passenger Cars | LPG Bifuel | Small | Euro 2 | Total | mgPM10/km | [10 empty] | 28.4784 | 28.4784 | 28.4784 | 28.4784 | 28.4784 | 28.4784 | 28.4784 | 28.4784 | 28.4784 | 28.4784 | 28.4784 | 28.4784 | 28.4784 | 28.4784 | 28.4784 | 28.4784 | 28.4784 | 28.4784 | 28.4784 | 28.4784 | 28.4784 | 28.4784 | 28.4784
Passenger Cars | LPG Bifuel | Small | Euro 3 | Total | mgPM10/km | 2005: 27.2524; 2006: 27.2524; 2007: 27.2524; 2008: 27.2524; 2009: 27.2524; 2010: 27.2524; 2011: 27.2524; 2012: 27.2524; 2013: 27.2524; 2014: 27.2524; 2015: 27.2524; 2016: 27.2524; 2017: 27.2524; 2018: 27.2524; 2019: 27.2524; 2020: 27.2524; 2021: 27.2524
Passenger Cars | LPG Bifuel | Small | Euro 4 | Total | mgPM10/km | 2005: 27.2524; 2006: 27.2524; 2007: 27.2524; 2008: 27.2524; 2009: 27.2524; 2010: 27.2524; 2011: 27.2524; 2012: 27.2524; 2013: 27.2524; 2014: 27.2524; 2015: 27.2524; 2016: 27.2524; 2017: 27.2524; 2018: 27.2524; 2019: 27.2524; 2020: 27.2524; 2021: 27.2524
Passenger Cars | LPG Bifuel | Small | Euro 5 | Total | mgPM10/km | 2014: 27.2524; 2015: 27.2524; 2016: 27.2524; 2017: 27.2524; 2018: 27.2524; 2019: 27.2524; 2020: 27.2524; 2021: 27.2524
Passenger Cars | LPG Bifuel | Small | Euro 6 a/b/c | Total | mgPM10/km | 2015: 26.9042; 2016: 26.9042; 2017: 26.9042; 2018: 26.9042; 2019: 26.9042; 2020: 26.9042; 2021: 26.9042
Passenger Cars | LPG Bifuel | Small | Euro 6 d-temp | Total | mgPM10/km
Passenger Cars | Battery electric | Small | Euro 6 a/b/c | Total | mgPM10/km
Passenger Cars | Battery electric | Small | Euro 6 d-temp | Total | mgPM10/km
Passenger Cars | Battery electric | Small | Euro 6 d | Total | mgPM10/km
Passenger Cars | Battery electric | Medium | Euro 6 a/b/c | Total | mgPM10/km | 2010: 19.5648; 2011: 19.5648; 2012: 19.5648; 2013: 19.5648; 2014: 19.5648; 2015: 19.5648; 2016: 19.5648; 2017: 19.5648; 2018: 19.5648; 2019: 19.5648; 2020: 19.5648; 2021: 19.5648
Passenger Cars | Battery electric | Medium | Euro 6 d-temp | Total | mgPM10/km | 2019: 19.5648; 2020: 19.5648; 2021: 19.5648
Passenger Cars | Battery electric | Medium | Euro 6 d | Total | mgPM10/km | 2021: 19.5648
Passenger Cars | Battery electric | Large-SUV-Executive | Euro 6 a/b/c | Total | mgPM10/km
Passenger Cars | Battery electric | Large-SUV-Executive | Euro 6 d-temp | Total | mgPM10/km | 2019: 19.5648; 2020: 19.5648; 2021: 19.5648
Passenger Cars | Battery electric | Large-SUV-Executive | Euro 6 d | Total | mgPM10/km | 2020: 19.5648; 2021: 19.5648
Passenger Cars Total |  |  |  | Total | mgPM10/km | 42.9694 | 48.8358 | 52.3286 | 49.4589 | 50.7099 | 51.0845 | 51.2359 | 51.2084 | 49.2991 | 46.2526 | 43.6401 | 40.0021 | 38.8524 | 37.7933 | 37.1719 | 36.5883 | 35.7846 | 35.994 | 36.2711 | 36.2513 | 37.1162 | 38.2445 | 38.2805 | 38.3966 | 38.5503 | 38.0977 | 37.0755 | 35.5815 | 32.0793 | 31.1722 | 30.2059 | 29.6209 | 28.9771
Light Commercial Vehicles | Petrol | N1-I | Conventional | Total | mgPM10/km | 34.6861 | 34.6861 | 34.6861 | 34.6861 | 34.6861 | 34.6861 | 34.6861 | 34.6861 | 34.6861 | 34.6861 | 34.6861 | 34.6861 | 34.6861 | 34.6861 | 34.6861 | 34.6861 | 34.6861 | 34.6861 | 34.6861 | 34.6861 | 34.6861 | 34.6861 | 34.6861 | 34.6861 | 34.6861
Light Commercial Vehicles | Petrol | N1-I | Euro 1 | Total | mgPM10/km | [5 empty] | 34.6861 | 34.6861 | 34.6861 | 34.6861 | 34.6861 | 34.6861 | 34.6861 | 34.6861 | 34.6861 | 34.6861 | 34.6861 | 34.6861 | 34.6861 | 34.6861 | 34.6861 | 34.6861 | 34.6861 | 34.6861 | 34.6861 | 34.6861 | 34.6861 | 34.6861 | 34.6861 | 34.6861 | 34.6861
Light Commercial Vehicles | Petrol | N1-I | Euro 2 | Total | mgPM10/km | [9 empty] | 34.6861 | 34.6861 | 34.6861 | 34.6861 | 34.6861 | 34.6861 | 34.6861 | 34.6861 | 34.6861 | 34.6861 | 34.6861 | 34.6861 | 34.6861 | 34.6861 | 34.6861 | 34.6861 | 34.6861 | 34.6861 | 34.6861 | 34.6861 | 34.6861 | 34.6861 | 34.6861 | 34.6861
Light Commercial Vehicles | Petrol | N1-I | Euro 3 | Total | mgPM10/km | [13 empty] | 33.3197 | 33.3197 | 33.3197 | 33.3197 | 33.3197 | 33.3197 | 33.3197 | 33.3197 | 33.3197 | 33.3197 | 33.3197 | 33.3197 | 33.3197 | 33.3197 | 33.3197 | 33.3197 | 33.3197 | 33.3197 | 33.3197 | 33.3197
Light Commercial Vehicles | Petrol | N1-I | Euro 4 | Total | mgPM10/km | 2006: 33.3197; 2007: 33.3197; 2008: 33.3197; 2009: 33.3197; 2010: 33.3197; 2011: 33.3197; 2012: 33.3197; 2013: 33.3197; 2014: 33.3197; 2015: 33.3197; 2016: 33.3197; 2017: 33.3197; 2018: 33.3197; 2019: 33.3197; 2020: 33.3197; 2021: 33.3197
Light Commercial Vehicles | Petrol | N1-I | Euro 5 | Total | mgPM10/km | 2011: 32.9602; 2012: 32.9602; 2013: 32.9602; 2014: 32.9602; 2015: 32.9602; 2016: 32.9602; 2017: 32.9602; 2018: 32.9602; 2019: 32.9602; 2020: 32.9602; 2021: 32.9602
Light Commercial Vehicles | Petrol | N1-I | Euro 6 a/b/c | Total | mgPM10/km | 2015: 32.6655; 2016: 32.6655; 2017: 32.6655; 2018: 32.6655; 2019: 32.6655; 2020: 32.6655; 2021: 32.6655
Light Commercial Vehicles | Petrol | N1-I | Euro 6 d-temp | Total | mgPM10/km | 2019: 32.6037; 2020: 32.6037; 2021: 32.6037
Light Commercial Vehicles | Petrol | N1-I | Euro 6 d | Total | mgPM10/km | 2021: 32.6037
Light Commercial Vehicles | Petrol | N1-II | Conventional | Total | mgPM10/km | 40.0085 | 40.0085 | 40.0085 | 40.0085 | 40.0085 | 40.0085 | 40.0085 | 40.0085 | 40.0085 | 40.0085 | 40.0085 | 40.0085 | 40.0085 | 40.0085 | 40.0085 | 40.0085 | 40.0085 | 40.0085 | 40.0085 | 40.0085 | 40.0085 | 40.0085 | 40.0085 | 40.0085 | 40.0085 | 40.0085 | 40.0085 | 40.0085
Light Commercial Vehicles | Petrol | N1-II | Euro 1 | Total | mgPM10/km | [5 empty] | 40.0085 | 40.0085 | 40.0085 | 40.0085 | 40.0085 | 40.0085 | 40.0085 | 40.0085 | 40.0085 | 40.0085 | 40.0085 | 40.0085 | 40.0085 | 40.0085 | 40.0085 | 40.0085 | 40.0085 | 40.0085 | 40.0085 | 40.0085 | 40.0085 | 40.0085 | 40.0085 | 40.0085 | 40.0085 | 40.0085 | 40.0085 | 40.0085
Light Commercial Vehicles | Petrol | N1-II | Euro 2 | Total | mgPM10/km | [9 empty] | 40.0085 | 40.0085 | 40.0085 | 40.0085 | 40.0085 | 40.0085 | 40.0085 | 40.0085 | 40.0085 | 40.0085 | 40.0085 | 40.0085 | 40.0085 | 40.0085 | 40.0085 | 40.0085 | 40.0085 | 40.0085 | 40.0085 | 40.0085 | 40.0085 | 40.0085 | 40.0085 | 40.0085
Light Commercial Vehicles | Petrol | N1-II | Euro 3 | Total | mgPM10/km | [13 empty] | 38.6421 | 38.6421 | 38.6421 | 38.6421 | 38.6421 | 38.6421 | 38.6421 | 38.6421 | 38.6421 | 38.6421 | 38.6421 | 38.6421 | 38.6421 | 38.6421 | 38.6421 | 38.6421 | 38.6421 | 38.6421 | 38.6421 | 38.6421
Light Commercial Vehicles | Petrol | N1-II | Euro 4 | Total | mgPM10/km | 2006: 38.6421; 2007: 38.6421; 2008: 38.6421; 2009: 38.6421; 2010: 38.6421; 2011: 38.6421; 2012: 38.6421; 2013: 38.6421; 2014: 38.6421; 2015: 38.6421; 2016: 38.6421; 2017: 38.6421; 2018: 38.6421; 2019: 38.6421; 2020: 38.6421; 2021: 38.6421
Light Commercial Vehicles | Petrol | N1-II | Euro 5 | Total | mgPM10/km | 2011: 38.2847; 2012: 38.2847; 2013: 38.2847; 2014: 38.2847; 2015: 38.2847; 2016: 38.2847; 2017: 38.2847; 2018: 38.2847; 2019: 38.2847; 2020: 38.2847; 2021: 38.2847
Light Commercial Vehicles | Petrol | N1-II | Euro 6 a/b/c | Total | mgPM10/km | 2015: 37.9876; 2016: 37.9876; 2017: 37.9876; 2018: 37.9876; 2019: 37.9876; 2020: 37.9876; 2021: 37.9876
Light Commercial Vehicles | Petrol | N1-II | Euro 6 d-temp | Total | mgPM10/km | 2019: 37.9264; 2020: 37.9264; 2021: 37.9264
Light Commercial Vehicles | Petrol | N1-II | Euro 6 d | Total | mgPM10/km | 2021: 37.9264
Light Commercial Vehicles | Petrol | N1-III | Conventional | Total | mgPM10/km | 40.0085 | 40.0085 | 40.0085 | 40.0085 | 40.0085 | 40.0085 | 40.0085 | 40.0085 | 40.0085 | 40.0085 | 40.0085 | 40.0085 | 40.0085 | 40.0085 | 40.0085 | 40.0085 | 40.0085 | 40.0085 | 40.0085 | 40.0085 | 40.0085 | 40.0085 | 40.0085 | 40.0085 | 40.0085 | 40.0085 | 40.0085 | 40.0085 | 40.0085
Light Commercial Vehicles | Petrol | N1-III | Euro 1 | Total | mgPM10/km | [5 empty] | 40.0085 | 40.0085 | 40.0085 | 40.0085 | 40.0085 | 40.0085 | 40.0085 | 40.0085 | 40.0085 | 40.0085 | 40.0085 | 40.0085 | 40.0085 | 40.0085 | 40.0085 | 40.0085 | 40.0085 | 40.0085 | 40.0085 | 40.0085 | 40.0085 | 40.0085 | 40.0085 | 40.0085 | 40.0085 | 40.0085 | 40.0085 | 40.0085
Light Commercial Vehicles | Petrol | N1-III | Euro 2 | Total | mgPM10/km | [9 empty] | 40.0085 | 40.0085 | 40.0085 | 40.0085 | 40.0085 | 40.0085 | 40.0085 | 40.0085 | 40.0085 | 40.0085 | 40.0085 | 40.0085 | 40.0085 | 40.0085 | 40.0085 | 40.0085 | 40.0085 | 40.0085 | 40.0085 | 40.0085 | 40.0085 | 40.0085 | 40.0085 | 40.0085
Light Commercial Vehicles | Petrol | N1-III | Euro 3 | Total | mgPM10/km | [13 empty] | 38.6421 | 38.6421 | 38.6421 | 38.6421 | 38.6421 | 38.6421 | 38.6421 | 38.6421 | 38.6421 | 38.6421 | 38.6421 | 38.6421 | 38.6421 | 38.6421 | 38.6421 | 38.6421 | 38.6421 | 38.6421 | 38.6421 | 38.6421
Light Commercial Vehicles | Petrol | N1-III | Euro 4 | Total | mgPM10/km | 2006: 38.6421; 2007: 38.6421; 2008: 38.6421; 2009: 38.6421; 2010: 38.6421; 2011: 38.6421; 2012: 38.6421; 2013: 38.6421; 2014: 38.6421; 2015: 38.6421; 2016: 38.6421; 2017: 38.6421; 2018: 38.6421; 2019: 38.6421; 2020: 38.6421; 2021: 38.6421
Light Commercial Vehicles | Petrol | N1-III | Euro 5 | Total | mgPM10/km | 2012: 38.2847; 2013: 38.2847; 2014: 38.2847; 2015: 38.2847; 2016: 38.2847; 2017: 38.2847; 2018: 38.2847; 2019: 38.2847; 2020: 38.2847; 2021: 38.2847
Light Commercial Vehicles | Petrol | N1-III | Euro 6 a/b/c | Total | mgPM10/km | 2015: 37.9876; 2016: 37.9876; 2017: 37.9876; 2018: 37.9876; 2019: 37.9876; 2020: 37.9876; 2021: 37.9876
Light Commercial Vehicles | Petrol | N1-III | Euro 6 d-temp | Total | mgPM10/km | 2019: 37.9264; 2020: 37.9264; 2021: 37.9264
Light Commercial Vehicles | Petrol | N1-III | Euro 6 d | Total | mgPM10/km | 2021: 37.9264
Light Commercial Vehicles | Diesel | N1-I | Conventional | Total | mgPM10/km | 243.3798 | 243.3798 | 243.3798 | 243.3798 | 243.3798 | 243.3798 | 243.3798 | 243.3798 | 243.3798 | 243.3798 | 243.3798 | 235.7452 | 235.7452 | 233.2346 | 232.9867 | 231.344 | 220.1829 | 220.1919 | 220.3302 | 219.6269 | 219.2992 | 219.2902 | 219.2902 | 219.2872 | 219.2782 | 219.2668 | 219.2903 | 219.2722 | 219.2647 | 219.2647 | 219.2526 | 219.2526 | 219.2788
Light Commercial Vehicles | Diesel | N1-I | Euro 1 | Total | mgPM10/km | [5 empty] | 112.1711 | 112.1711 | 112.1711 | 112.1711 | 112.1711 | 112.1711 | 109.2803 | 109.2803 | 108.3297 | 108.2358 | 107.6138 | 103.3877 | 103.3911 | 103.4434 | 103.1771 | 103.053 | 103.0496 | 103.0496 | 103.0485 | 103.0451 | 103.0408 | 103.0497 | 103.0428 | 103.04 | 103.04 | 103.0354 | 103.0354 | 103.0453
Light Commercial Vehicles | Diesel | N1-I | Euro 2 | Total | mgPM10/km | [9 empty] | 87.3281 | 87.3281 | 85.3355 | 85.3355 | 84.6802 | 84.6155 | 84.1867 | 81.2737 | 81.276 | 81.3121 | 81.1285 | 81.043 | 81.0407 | 81.0407 | 81.0399 | 81.0375 | 81.0346 | 81.0407 | 81.036 | 81.034 | 81.034 | 81.0309 | 81.0309 | 81.0377
Light Commercial Vehicles | Diesel | N1-I | Euro 3 | Total | mgPM10/km | [13 empty] | 71.0696 | 71.0696 | 71.0696 | 69.8946 | 69.8946 | 69.8946 | 69.8946 | 69.8946 | 69.8946 | 69.8946 | 69.8946 | 69.8946 | 69.8946 | 69.8946 | 69.8946 | 69.8946 | 69.8946 | 69.8946 | 69.8946 | 69.8946
Light Commercial Vehicles | Diesel | N1-I | Euro 4 | Total | mgPM10/km | 2006: 65.6867; 2007: 65.6867; 2008: 65.6867; 2009: 65.6867; 2010: 65.6867; 2011: 65.6867; 2012: 65.6867; 2013: 65.6867; 2014: 65.6867; 2015: 65.6867; 2016: 65.6867; 2017: 65.6867; 2018: 65.6867; 2019: 65.6867; 2020: 65.6867; 2021: 65.6867
Light Commercial Vehicles | Diesel | N1-I | Euro 5 | Total | mgPM10/km | 2011: 32.4025; 2012: 32.4025; 2013: 32.4025; 2014: 32.4025; 2015: 32.4025; 2016: 32.4025; 2017: 32.4025; 2018: 32.4025; 2019: 32.4025; 2020: 32.4025; 2021: 32.4025
Light Commercial Vehicles | Diesel | N1-I | Euro 6 a/b/c | Total | mgPM10/km | 2015: 32.397; 2016: 32.397; 2017: 32.397; 2018: 32.397; 2019: 32.397; 2020: 32.397; 2021: 32.397
Light Commercial Vehicles | Diesel | N1-I | Euro 6 d-temp | Total | mgPM10/km | 2019: 32.397; 2020: 32.397; 2021: 32.397
Light Commercial Vehicles | Diesel | N1-I | Euro 6 d | Total | mgPM10/km | 2021: 32.397
Light Commercial Vehicles | Diesel | N1-II | Conventional | Total | mgPM10/km | 414.8383 | 414.8383 | 414.8383 | 414.8383 | 414.8383 | 414.8383 | 414.8383 | 414.8383 | 414.8383 | 414.8383 | 414.8383 | 401.1972 | 401.1972 | 396.7114 | 396.2683 | 393.3332 | 373.3912 | 373.4073 | 373.6544 | 372.3977 | 371.8123 | 371.7962 | 371.7962 | 371.7908 | 371.7747 | 371.7543 | 371.7963 | 371.7639 | 371.7505 | 371.7505 | 371.729 | 371.729 | 371.7758
Light Commercial Vehicles | Diesel | N1-II | Euro 1 | Total | mgPM10/km | [5 empty] | 137.107 | 137.107 | 137.107 | 137.107 | 137.107 | 137.107 | 133.507 | 133.507 | 132.3232 | 132.2063 | 131.4317 | 126.169 | 126.1732 | 126.2384 | 125.9068 | 125.7523 | 125.748 | 125.748 | 125.7466 | 125.7423 | 125.737 | 125.7481 | 125.7395 | 125.736 | 125.736 | 125.7303 | 125.7303 | 125.7426
Light Commercial Vehicles | Diesel | N1-II | Euro 2 | Total | mgPM10/km | [9 empty] | 137.107 | 137.107 | 133.507 | 133.507 | 132.3232 | 132.2063 | 131.4317 | 126.169 | 126.1732 | 126.2384 | 125.9068 | 125.7523 | 125.748 | 125.748 | 125.7466 | 125.7423 | 125.737 | 125.7481 | 125.7395 | 125.736 | 125.736 | 125.7303 | 125.7303 | 125.7426
Light Commercial Vehicles | Diesel | N1-II | Euro 3 | Total | mgPM10/km | [13 empty] | 104.2484 | 104.2484 | 104.2484 | 102.2312 | 102.2312 | 102.2312 | 102.2312 | 102.2312 | 102.2312 | 102.2312 | 102.2312 | 102.2312 | 102.2312 | 102.2312 | 102.2312 | 102.2312 | 102.2312 | 102.2312 | 102.2312 | 102.2312
Light Commercial Vehicles | Diesel | N1-II | Euro 4 | Total | mgPM10/km | 2006: 72.3855; 2007: 72.3855; 2008: 72.3855; 2009: 72.3855; 2010: 72.3855; 2011: 72.3855; 2012: 72.3855; 2013: 72.3855; 2014: 72.3855; 2015: 72.3855; 2016: 72.3855; 2017: 72.3855; 2018: 72.3855; 2019: 72.3855; 2020: 72.3855; 2021: 72.3855
Light Commercial Vehicles | Diesel | N1-II | Euro 5 | Total | mgPM10/km | 2011: 37.7249; 2012: 37.7249; 2013: 37.7249; 2014: 37.7249; 2015: 37.7249; 2016: 37.7249; 2017: 37.7249; 2018: 37.7249; 2019: 37.7249; 2020: 37.7249; 2021: 37.7249
Light Commercial Vehicles | Diesel | N1-II | Euro 6 a/b/c | Total | mgPM10/km | 2015: 37.7193; 2016: 37.7193; 2017: 37.7193; 2018: 37.7193; 2019: 37.7193; 2020: 37.7193; 2021: 37.7193
Light Commercial Vehicles | Diesel | N1-II | Euro 6 d-temp | Total | mgPM10/km | 2019: 37.7193; 2020: 37.7193; 2021: 37.7193
Light Commercial Vehicles | Diesel | N1-II | Euro 6 d | Total | mgPM10/km | 2021: 37.7193
Light Commercial Vehicles | Diesel | N1-III | Conventional | Total | mgPM10/km | 414.8383 | 414.8383 | 414.8383 | 414.8383 | 414.8383 | 414.8383 | 414.8383 | 414.8383 | 414.8383 | 414.8383 | 414.8383 | 401.1972 | 401.1972 | 396.7114 | 396.2683 | 393.3332 | 373.3912 | 373.4073 | 373.6544 | 372.3977 | 371.8123 | 371.7962 | 371.7962 | 371.7908 | 371.7747 | 371.7543 | 371.7963 | 371.7639 | 371.7505 | 371.7505 | 371.729 | 371.729 | 371.7758
Light Commercial Vehicles | Diesel | N1-III | Euro 1 | Total | mgPM10/km | [5 empty] | 137.107 | 137.107 | 137.107 | 137.107 | 137.107 | 137.107 | 133.507 | 133.507 | 132.3232 | 132.2063 | 131.4317 | 126.169 | 126.1732 | 126.2384 | 125.9068 | 125.7523 | 125.748 | 125.748 | 125.7466 | 125.7423 | 125.737 | 125.7481 | 125.7395 | 125.736 | 125.736 | 125.7303 | 125.7303 | 125.7426
Light Commercial Vehicles | Diesel | N1-III | Euro 2 | Total | mgPM10/km | [9 empty] | 137.107 | 137.107 | 133.507 | 133.507 | 132.3232 | 132.2063 | 131.4317 | 126.169 | 126.1732 | 126.2384 | 125.9068 | 125.7523 | 125.748 | 125.748 | 125.7466 | 125.7423 | 125.737 | 125.7481 | 125.7395 | 125.736 | 125.736 | 125.7303 | 125.7303 | 125.7426
Light Commercial Vehicles | Diesel | N1-III | Euro 3 | Total | mgPM10/km | [13 empty] | 104.2484 | 104.2484 | 104.2484 | 102.2312 | 102.2312 | 102.2312 | 102.2312 | 102.2312 | 102.2312 | 102.2312 | 102.2312 | 102.2312 | 102.2312 | 102.2312 | 102.2312 | 102.2312 | 102.2312 | 102.2312 | 102.2312 | 102.2312
Light Commercial Vehicles | Diesel | N1-III | Euro 4 | Total | mgPM10/km | 2006: 72.3855; 2007: 72.3855; 2008: 72.3855; 2009: 72.3855; 2010: 72.3855; 2011: 72.3855; 2012: 72.3855; 2013: 72.3855; 2014: 72.3855; 2015: 72.3855; 2016: 72.3855; 2017: 72.3855; 2018: 72.3855; 2019: 72.3855; 2020: 72.3855; 2021: 72.3855
Light Commercial Vehicles | Diesel | N1-III | Euro 5 | Total | mgPM10/km | 2011: 37.7249; 2012: 37.7249; 2013: 37.7249; 2014: 37.7249; 2015: 37.7249; 2016: 37.7249; 2017: 37.7249; 2018: 37.7249; 2019: 37.7249; 2020: 37.7249; 2021: 37.7249
Light Commercial Vehicles | Diesel | N1-III | Euro 6 a/b/c | Total | mgPM10/km | 2015: 37.7193; 2016: 37.7193; 2017: 37.7193; 2018: 37.7193; 2019: 37.7193; 2020: 37.7193; 2021: 37.7193
Light Commercial Vehicles | Diesel | N1-III | Euro 6 d-temp | Total | mgPM10/km | 2019: 37.7193; 2020: 37.7193; 2021: 37.7193
Light Commercial Vehicles | Diesel | N1-III | Euro 6 d | Total | mgPM10/km | 2021: 37.7193
Light Commercial Vehicles Total |  |  |  | Total | mgPM10/km | 251.1278 | 305.0576 | 303.9799 | 308.7697 | 323.5967 | 311.0207 | 295.8531 | 270.7512 | 234.4594 | 215.3108 | 194.2924 | 170.4077 | 154.0715 | 141.4407 | 132.0145 | 123.9021 | 113.6992 | 107.4439 | 101.9221 | 97.0208 | 94.0363 | 90.8279 | 86.712 | 82.067 | 78.8356 | 74.8764 | 70.4204 | 63.563 | 59.1957 | 54.9282 | 51.7241 | 49.3502 | 47.447
Heavy Duty Trucks | Petrol | >3,5 t | Conventional | Total | mgPM10/km | 88.509 | 88.509 | 88.509 | 88.509 | 88.509 | 88.509 | 88.509 | 88.509 | 88.509 | 88.509 | 88.509 | 88.509 | 88.509 | 88.509 | 88.509 | 88.509 | 88.509 | 88.509 | 88.509 | 88.509 | 88.509 | 88.509 | 88.509 | 88.509 | 88.509 | 88.509 | 88.509 | 88.509 | 88.509 | 88.509 | 88.509 | 88.509 | 88.509
Heavy Duty Trucks | Diesel | Rigid <=7,5 t | Conventional | Total | mgPM10/km | 324.1101 | 324.1101 | 324.1101 | 324.1101 | 324.1101 | 324.1101 | 324.1101 | 324.1101 | 324.1101 | 324.1101 | 324.1101 | 320.6693 | 320.6693 | 319.038 | 318.8769 | 317.8095 | 312.0082 | 312.0142 | 312.1058 | 311.6395 | 311.4223 | 311.4163 | 311.4163 | 311.4143 | 311.4083 | 311.4008 | 311.4164 | 311.4043 | 311.3994 | 311.3994 | 311.3914 | 311.3914 | 311.4087
Heavy Duty Trucks | Diesel | Rigid <=7,5 t | Euro I | Total | mgPM10/km | [6 empty] | 183.5715 | 183.5715 | 183.5715 | 183.5715 | 183.5715 | 182.1832 | 182.1832 | 181.525 | 181.46 | 181.0293 | 178.6885 | 178.6909 | 178.7279 | 178.5397 | 178.4521 | 178.4497 | 178.4497 | 178.4489 | 178.4465 | 178.4434 | 178.4497 | 178.4449 | 178.4428 | 178.4428 | 178.4396 | 178.4396 | 178.4466
Heavy Duty Trucks | Diesel | Rigid <=7,5 t | Euro II | Total | mgPM10/km | [9 empty] | 145.2349 | 145.2349 | 144.4064 | 144.4064 | 144.0137 | 143.9749 | 143.7179 | 142.3211 | 142.3225 | 142.3446 | 142.2323 | 142.18 | 142.1786 | 142.1786 | 142.1781 | 142.1766 | 142.1748 | 142.1786 | 142.1757 | 142.1745 | 142.1745 | 142.1726 | 142.1726 | 142.1767
Heavy Duty Trucks | Diesel | Rigid <=7,5 t | Euro III | Total | mgPM10/km | [13 empty] | 134.9586 | 134.9586 | 134.9586 | 134.4738 | 134.4738 | 134.4738 | 134.4738 | 134.4738 | 134.4738 | 134.4738 | 134.4738 | 134.4738 | 134.4738 | 134.4738 | 134.4738 | 134.4738 | 134.4738 | 134.4738 | 134.4738 | 134.4738
Heavy Duty Trucks | Diesel | Rigid <=7,5 t | Euro IV | Total | mgPM10/km | 2006: 101.9058; 2007: 101.9058; 2008: 101.9058; 2009: 101.9058; 2010: 101.9058; 2011: 101.9058; 2012: 101.9058; 2013: 101.9058; 2014: 101.9058; 2015: 101.9058; 2016: 101.9058; 2017: 101.9058; 2018: 101.9058; 2019: 101.9058; 2020: 101.9058; 2021: 101.9058
Heavy Duty Trucks | Diesel | Rigid <=7,5 t | Euro V | Total | mgPM10/km | 2011: 101.0298; 2012: 101.0298; 2013: 101.0298; 2014: 101.0298; 2015: 101.0298; 2016: 101.0298; 2017: 101.0298; 2018: 101.0298; 2019: 101.0298; 2020: 101.0298; 2021: 101.0298
Heavy Duty Trucks | Diesel | Rigid <=7,5 t | Euro VI A/B/C | Total | mgPM10/km | 2015: 89.7576; 2016: 89.7576; 2017: 89.7576; 2018: 89.7576; 2019: 89.7576; 2020: 89.7576; 2021: 89.7576
Heavy Duty Trucks | Diesel | Rigid <=7,5 t | Euro VI D/E | Total | mgPM10/km | 2019: 89.7576; 2020: 89.7576; 2021: 89.7576
Heavy Duty Trucks | Diesel | Rigid 7,5 - 12 t | Conventional | Total | mgPM10/km | 318.7907 | 318.7907 | 318.7907 | 318.7907 | 318.7907 | 318.7907 | 318.7907 | 318.7907 | 318.7907 | 318.7907 | 318.7907 | 315.4275 | 315.4275 | 313.8331 | 313.6756 | 312.6323 | 306.962 | 306.9678 | 307.0574 | 306.6016 | 306.3893 | 306.3834 | 306.3834 | 306.3815 | 306.3757 | 306.3683 | 306.3835 | 306.3718 | 306.3669 | 306.3669 | 306.3591 | 306.3591 | 306.376
Heavy Duty Trucks | Diesel | Rigid 7,5 - 12 t | Euro I | Total | mgPM10/km | [6 empty] | 231.0015 | 231.0015 | 231.0015 | 231.0015 | 231.0015 | 228.9205 | 228.9205 | 227.9339 | 227.8365 | 227.1909 | 223.6822 | 223.6858 | 223.7413 | 223.4592 | 223.3279 | 223.3242 | 223.3242 | 223.323 | 223.3194 | 223.3148 | 223.3243 | 223.317 | 223.314 | 223.314 | 223.3092 | 223.3092 | 223.3197
Heavy Duty Trucks | Diesel | Rigid 7,5 - 12 t | Euro II | Total | mgPM10/km | [9 empty] | 174.8051 | 174.8051 | 173.5448 | 173.5448 | 172.9473 | 172.8882 | 172.4973 | 170.3724 | 170.3746 | 170.4081 | 170.2373 | 170.1578 | 170.1556 | 170.1556 | 170.1548 | 170.1527 | 170.1499 | 170.1556 | 170.1512 | 170.1494 | 170.1494 | 170.1465 | 170.1465 | 170.1528
Heavy Duty Trucks | Diesel | Rigid 7,5 - 12 t | Euro III | Total | mgPM10/km | [13 empty] | 159.7736 | 159.7736 | 159.7736 | 159.0298 | 159.0298 | 159.0298 | 159.0298 | 159.0298 | 159.0298 | 159.0298 | 159.0298 | 159.0298 | 159.0298 | 159.0298 | 159.0298 | 159.0298 | 159.0298 | 159.0298 | 159.0298 | 159.0298
Heavy Duty Trucks | Diesel | Rigid 7,5 - 12 t | Euro IV | Total | mgPM10/km | 2006: 107.6154; 2007: 107.6154; 2008: 107.6154; 2009: 107.6154; 2010: 107.6154; 2011: 107.6154; 2012: 107.6154; 2013: 107.6154; 2014: 107.6154; 2015: 107.6154; 2016: 107.6154; 2017: 107.6154; 2018: 107.6154; 2019: 107.6154; 2020: 107.6154; 2021: 107.6154
Heavy Duty Trucks | Diesel | Rigid 7,5 - 12 t | Euro V | Total | mgPM10/km | 2011: 106.1574; 2012: 106.1574; 2013: 106.1574; 2014: 106.1574; 2015: 106.1574; 2016: 106.1574; 2017: 106.1574; 2018: 106.1574; 2019: 106.1574; 2020: 106.1574; 2021: 106.1574
Heavy Duty Trucks | Diesel | Rigid 7,5 - 12 t | Euro VI A/B/C | Total | mgPM10/km | 2015: 90.2684; 2016: 90.2684; 2017: 90.2684; 2018: 90.2684; 2019: 90.2684; 2020: 90.2684; 2021: 90.2684
Heavy Duty Trucks | Diesel | Rigid 7,5 - 12 t | Euro VI D/E | Total | mgPM10/km | 2019: 90.2684; 2020: 90.2684; 2021: 90.2684
Heavy Duty Trucks | Diesel | Rigid 12 - 14 t | Conventional | Total | mgPM10/km | 340.3924 | 340.3924 | 340.3924 | 340.3924 | 340.3924 | 340.3924 | 340.3924 | 340.3924 | 340.3924 | 340.3924 | 340.3924 | 336.7138 | 336.7138 | 334.9698 | 334.7975 | 333.6564 | 327.4541 | 327.4605 | 327.5585 | 327.06 | 326.8277 | 326.8213 | 326.8213 | 326.8192 | 326.8128 | 326.8047 | 326.8214 | 326.8085 | 326.8032 | 326.8032 | 326.7947 | 326.7947 | 326.8132
Heavy Duty Trucks | Diesel | Rigid 12 - 14 t | Euro I | Total | mgPM10/km | [6 empty] | 246.3926 | 246.3926 | 246.3926 | 246.3926 | 246.3926 | 244.0867 | 244.0867 | 242.9936 | 242.8856 | 242.1703 | 238.2827 | 238.2867 | 238.3481 | 238.0356 | 237.89 | 237.886 | 237.886 | 237.8847 | 237.8807 | 237.8756 | 237.8861 | 237.878 | 237.8747 | 237.8747 | 237.8693 | 237.8693 | 237.881
Heavy Duty Trucks | Diesel | Rigid 12 - 14 t | Euro II | Total | mgPM10/km | [9 empty] | 183.2078 | 183.2078 | 181.8248 | 181.8248 | 181.1691 | 181.1044 | 180.6753 | 178.3435 | 178.3459 | 178.3828 | 178.1953 | 178.108 | 178.1056 | 178.1056 | 178.1048 | 178.1024 | 178.0994 | 178.1056 | 178.1008 | 178.0988 | 178.0988 | 178.0956 | 178.0956 | 178.1026
Heavy Duty Trucks | Diesel | Rigid 12 - 14 t | Euro III | Total | mgPM10/km | [13 empty] | 165.9993 | 165.9993 | 165.9993 | 165.1904 | 165.1904 | 165.1904 | 165.1904 | 165.1904 | 165.1904 | 165.1904 | 165.1904 | 165.1904 | 165.1904 | 165.1904 | 165.1904 | 165.1904 | 165.1904 | 165.1904 | 165.1904 | 165.1904
Heavy Duty Trucks | Diesel | Rigid 12 - 14 t | Euro IV | Total | mgPM10/km | 2006: 108.4966; 2007: 108.4966; 2011: 108.4966; 2012: 108.4966; 2013: 108.4966; 2014: 108.4966; 2015: 108.4966; 2016: 108.4966; 2017: 108.4966; 2018: 108.4966; 2019: 108.4966; 2020: 108.4966; 2021: 108.4966
Heavy Duty Trucks | Diesel | Rigid 12 - 14 t | Euro V | Total | mgPM10/km | 2011: 106.8723; 2012: 106.8723; 2013: 106.8723; 2014: 106.8723; 2015: 106.8723; 2016: 106.8723; 2017: 106.8723; 2018: 106.8723; 2019: 106.8723; 2020: 106.8723; 2021: 106.8723
Heavy Duty Trucks | Diesel | Rigid 12 - 14 t | Euro VI A/B/C | Total | mgPM10/km | 2015: 90.3302; 2016: 90.3302; 2017: 90.3302; 2018: 90.3302; 2019: 90.3302; 2020: 90.3302; 2021: 90.3302
Heavy Duty Trucks | Diesel | Rigid 12 - 14 t | Euro VI D/E | Total | mgPM10/km | 2019: 90.3302; 2020: 90.3302; 2021: 90.3302
Heavy Duty Trucks | Diesel | Rigid 14 - 20 t | Conventional | Total | mgPM10/km | 421.5115 | 421.5115 | 421.5115 | 421.5115 | 421.5115 | 421.5115 | 421.5115 | 421.5115 | 421.5115 | 421.5115 | 421.5115 | 416.6481 | 416.6481 | 414.3425 | 414.1148 | 412.6061 | 404.4064 | 404.4149 | 404.5444 | 403.8853 | 403.5783 | 403.5698 | 403.5698 | 403.567 | 403.5586 | 403.5479 | 403.5699 | 403.5529 | 403.5459 | 403.5459 | 403.5346 | 403.5346 | 403.5591
Heavy Duty Trucks | Diesel | Rigid 14 - 20 t | Euro I | Total | mgPM10/km | [6 empty] | 291.6644 | 291.6644 | 291.6644 | 291.6644 | 291.6644 | 288.6974 | 288.6974 | 287.2908 | 287.1519 | 286.2315 | 281.2291 | 281.2343 | 281.3133 | 280.9112 | 280.7239 | 280.7187 | 280.7187 | 280.717 | 280.7119 | 280.7053 | 280.7188 | 280.7084 | 280.7041 | 280.7041 | 280.6972 | 280.6972 | 280.7122
Heavy Duty Trucks | Diesel | Rigid 14 - 20 t | Euro II | Total | mgPM10/km | [9 empty] | 202.0616 | 202.0616 | 200.4032 | 200.4032 | 199.617 | 199.5394 | 199.0249 | 196.2288 | 196.2317 | 196.2759 | 196.0511 | 195.9465 | 195.9436 | 195.9436 | 195.9426 | 195.9397 | 195.9361 | 195.9436 | 195.9378 | 195.9354 | 195.9354 | 195.9316 | 195.9316 | 195.9399
Heavy Duty Trucks | Diesel | Rigid 14 - 20 t | Euro III | Total | mgPM10/km | [13 empty] | 191.0265 | 191.0265 | 191.0265 | 189.9564 | 189.9564 | 189.9564 | 189.9564 | 189.9564 | 189.9564 | 189.9564 | 189.9564 | 189.9564 | 189.9564 | 189.9564 | 189.9564 | 189.9564 | 189.9564 | 189.9564 | 189.9564 | 189.9564
Heavy Duty Trucks | Diesel | Rigid 14 - 20 t | Euro IV | Total | mgPM10/km | 2006: 112.825; 2007: 112.825; 2008: 112.825; 2009: 112.825; 2010: 112.825; 2011: 112.825; 2012: 112.825; 2013: 112.825; 2014: 112.825; 2015: 112.825; 2016: 112.825; 2017: 112.825; 2018: 112.825; 2019: 112.825; 2020: 112.825; 2021: 112.825
Heavy Duty Trucks | Diesel | Rigid 14 - 20 t | Euro V | Total | mgPM10/km | 2011: 110.0965; 2012: 110.0965; 2013: 110.0965; 2014: 110.0965; 2015: 110.0965; 2016: 110.0965; 2017: 110.0965; 2018: 110.0965; 2019: 110.0965; 2020: 110.0965; 2021: 110.0965
Heavy Duty Trucks | Diesel | Rigid 14 - 20 t | Euro VI A/B/C | Total | mgPM10/km | 2015: 90.6472; 2016: 90.6472; 2017: 90.6472; 2018: 90.6472; 2019: 90.6472; 2020: 90.6472; 2021: 90.6472
Heavy Duty Trucks | Diesel | Rigid 14 - 20 t | Euro VI D/E | Total | mgPM10/km | 2019: 90.6472; 2020: 90.6472; 2021: 90.6472
Heavy Duty Trucks | Diesel | Rigid 20 - 26 t | Conventional | Total | mgPM10/km | 444.8313 | 444.8313 | 444.8313 | 444.8313 | 444.8313 | 444.8313 | 444.8313 | 444.8313 | 444.8313 | 444.8313 | 444.8313 | 439.7498 | 439.7498 | 437.3407 | 437.1028 | 435.5265 | 426.9589 | 426.9678 | 427.1032 | 426.4145 | 426.0937 | 426.0848 | 426.0848 | 426.0819 | 426.0731 | 426.0619 | 426.0849 | 426.0672 | 426.0598 | 426.0598 | 426.048 | 426.048 | 426.0737
Heavy Duty Trucks | Diesel | Rigid 20 - 26 t | Euro I | Total | mgPM10/km | [6 empty] | 355.1769 | 355.1769 | 355.1769 | 355.1769 | 355.1769 | 351.4048 | 351.4048 | 349.6164 | 349.4398 | 348.2697 | 341.9097 | 341.9163 | 342.0168 | 341.5056 | 341.2674 | 341.2609 | 341.2609 | 341.2587 | 341.2521 | 341.2438 | 341.2609 | 341.2478 | 341.2423 | 341.2423 | 341.2336 | 341.2336 | 341.2526
Heavy Duty Trucks | Diesel | Rigid 20 - 26 t | Euro II | Total | mgPM10/km | [9 empty] | 244.6148 | 244.6148 | 242.4574 | 242.4574 | 241.4346 | 241.3336 | 240.6643 | 237.0268 | 237.0306 | 237.0881 | 236.7957 | 236.6595 | 236.6557 | 236.6557 | 236.6545 | 236.6507 | 236.646 | 236.6558 | 236.6482 | 236.6451 | 236.6451 | 236.6401 | 236.6401 | 236.651
Heavy Duty Trucks | Diesel | Rigid 20 - 26 t | Euro III | Total | mgPM10/km | [13 empty] | 223.6533 | 223.6533 | 223.6533 | 222.3301 | 222.3301 | 222.3301 | 222.3301 | 222.3301 | 222.3301 | 222.3301 | 222.3301 | 222.3301 | 222.3301 | 222.3301 | 222.3301 | 222.3301 | 222.3301 | 222.3301 | 222.3301 | 222.3301
Heavy Duty Trucks | Diesel | Rigid 20 - 26 t | Euro IV | Total | mgPM10/km | 2006: 127.1426; 2007: 127.1426; 2008: 127.1426; 2009: 127.1426; 2010: 127.1426; 2011: 127.1426; 2012: 127.1426; 2013: 127.1426; 2014: 127.1426; 2015: 127.1426; 2016: 127.1426; 2017: 127.1426; 2018: 127.1426; 2019: 127.1426; 2020: 127.1426; 2021: 127.1426
Heavy Duty Trucks | Diesel | Rigid 20 - 26 t | Euro V | Total | mgPM10/km | 2011: 123.5781; 2012: 123.5781; 2013: 123.5781; 2014: 123.5781; 2015: 123.5781; 2016: 123.5781; 2017: 123.5781; 2018: 123.5781; 2019: 123.5781; 2020: 123.5781; 2021: 123.5781
Heavy Duty Trucks | Diesel | Rigid 20 - 26 t | Euro VI A/B/C | Total | mgPM10/km | 2015: 99.5304; 2016: 99.5304; 2017: 99.5304; 2018: 99.5304; 2019: 99.5304; 2020: 99.5304; 2021: 99.5304
Heavy Duty Trucks | Diesel | Rigid 20 - 26 t | Euro VI D/E | Total | mgPM10/km | 2019: 99.5304; 2020: 99.5304; 2021: 99.5304
Heavy Duty Trucks | Diesel | Rigid 26 - 28 t | Conventional | Total | mgPM10/km | 465.2226 | 465.2226 | 465.2226 | 465.2226 | 465.2226 | 465.2226 | 465.2226 | 465.2226 | 465.2226 | 465.2226 | 465.2226 | 459.8433 | 459.8433 | 457.293 | 457.0412 | 455.3725 | 446.3028 | 446.3122 | 446.4555 | 445.7264 | 445.3868 | 445.3775 | 445.3775 | 445.3744 | 445.365 | 445.3532 | 445.3776 | 445.3588 | 445.351 | 445.351 | 445.3385 | 445.3385 | 445.3656
Heavy Duty Trucks | Diesel | Rigid 26 - 28 t | Euro I | Total | mgPM10/km | [6 empty] | 370.633 | 370.633 | 370.633 | 370.633 | 370.633 | 366.6351 | 366.6351 | 364.7398 | 364.5526 | 363.3124 | 356.5719 | 356.5789 | 356.6854 | 356.1436 | 355.8912 | 355.8842 | 355.8842 | 355.8819 | 355.875 | 355.8662 | 355.8843 | 355.8703 | 355.8645 | 355.8645 | 355.8553 | 355.8553 | 355.8754
Heavy Duty Trucks | Diesel | Rigid 26 - 28 t | Euro II | Total | mgPM10/km | [9 empty] | 255.5649 | 255.5649 | 253.2475 | 253.2475 | 252.1489 | 252.0404 | 251.3215 | 247.4144 | 247.4185 | 247.4802 | 247.1661 | 247.0198 | 247.0158 | 247.0158 | 247.0145 | 247.0104 | 247.0053 | 247.0158 | 247.0077 | 247.0044 | 247.0044 | 246.999 | 246.999 | 247.0107
Heavy Duty Trucks | Diesel | Rigid 26 - 28 t | Euro III | Total | mgPM10/km | [13 empty] | 232.5237 | 232.5237 | 232.5237 | 231.1079 | 231.1079 | 231.1079 | 231.1079 | 231.1079 | 231.1079 | 231.1079 | 231.1079 | 231.1079 | 231.1079 | 231.1079 | 231.1079 | 231.1079 | 231.1079 | 231.1079 | 231.1079 | 231.1079
Heavy Duty Trucks | Diesel | Rigid 26 - 28 t | Euro IV | Total | mgPM10/km | 2006: 128.99; 2007: 128.99; 2008: 128.99; 2009: 128.99; 2010: 128.99; 2011: 128.99; 2012: 128.99; 2013: 128.99; 2014: 128.99; 2015: 128.99; 2016: 128.99; 2017: 128.99; 2018: 128.99; 2019: 128.99; 2020: 128.99; 2021: 128.99
Heavy Duty Trucks | Diesel | Rigid 26 - 28 t | Euro V | Total | mgPM10/km | 2011: 125.4044; 2012: 125.4044; 2013: 125.4044; 2014: 125.4044; 2015: 125.4044; 2016: 125.4044; 2017: 125.4044; 2018: 125.4044; 2019: 125.4044; 2020: 125.4044; 2021: 125.4044
Heavy Duty Trucks | Diesel | Rigid 26 - 28 t | Euro VI A/B/C | Total | mgPM10/km | 2015: 99.7273; 2016: 99.7273; 2017: 99.7273; 2018: 99.7273; 2019: 99.7273; 2020: 99.7273; 2021: 99.7273
Heavy Duty Trucks | Diesel | Rigid 26 - 28 t | Euro VI D/E | Total | mgPM10/km | 2019: 99.7273; 2020: 99.7273; 2021: 99.7273
Heavy Duty Trucks | Diesel | Rigid 28 - 32 t | Conventional | Total | mgPM10/km | 506.058 | 506.058 | 506.058 | 506.058 | 506.058 | 506.058 | 506.058 | 506.058 | 506.058 | 506.058 | 506.058 | 500.0823 | 500.0823 | 497.2493 | 496.9695 | 495.1158 | 485.0407 | 485.0511 | 485.2103 | 484.4004 | 484.0231 | 484.0128 | 484.0128 | 484.0093 | 483.9989 | 483.9858 | 484.0129 | 483.992 | 483.9833 | 483.9833 | 483.9695 | 483.9695 | 483.9996
Heavy Duty Trucks | Diesel | Rigid 28 - 32 t | Euro I | Total | mgPM10/km | [6 empty] | 405.5153 | 405.5153 | 405.5153 | 405.5153 | 405.5153 | 401.008 | 401.008 | 398.8712 | 398.6601 | 397.2619 | 389.6625 | 389.6703 | 389.7904 | 389.1795 | 388.895 | 388.8872 | 388.8872 | 388.8846 | 388.8767 | 388.8668 | 388.8872 | 388.8715 | 388.865 | 388.865 | 388.8545 | 388.8545 | 388.8772
Heavy Duty Trucks | Diesel | Rigid 28 - 32 t | Euro II | Total | mgPM10/km | [9 empty] | 281.2907 | 281.2907 | 278.5976 | 278.5976 | 277.3209 | 277.1948 | 276.3594 | 271.8188 | 271.8235 | 271.8952 | 271.5302 | 271.3602 | 271.3555 | 271.3555 | 271.354 | 271.3493 | 271.3434 | 271.3556 | 271.3462 | 271.3423 | 271.3423 | 271.336 | 271.336 | 271.3496
Heavy Duty Trucks | Diesel | Rigid 28 - 32 t | Euro III | Total | mgPM10/km | [13 empty] | 246.83 | 246.83 | 246.83 | 245.2649 | 245.2649 | 245.2649 | 245.2649 | 245.2649 | 245.2649 | 245.2649 | 245.2649 | 245.2649 | 245.2649 | 245.2649 | 245.2649 | 245.2649 | 245.2649 | 245.2649 | 245.2649 | 245.2649
Heavy Duty Trucks | Diesel | Rigid 28 - 32 t | Euro IV | Total | mgPM10/km | 2006: 133.7313; 2007: 133.7313; 2008: 133.7313; 2009: 133.7313; 2010: 133.7313; 2011: 133.7313; 2012: 133.7313; 2013: 133.7313; 2014: 133.7313; 2015: 133.7313; 2016: 133.7313; 2017: 133.7313; 2018: 133.7313; 2019: 133.7313; 2020: 133.7313; 2021: 133.7313
Heavy Duty Trucks | Diesel | Rigid 28 - 32 t | Euro V | Total | mgPM10/km | 2011: 129.9122; 2012: 129.9122; 2013: 129.9122; 2014: 129.9122; 2015: 129.9122; 2016: 129.9122; 2017: 129.9122; 2018: 129.9122; 2019: 129.9122; 2020: 129.9122; 2021: 129.9122
Heavy Duty Trucks | Diesel | Rigid 28 - 32 t | Euro VI A/B/C | Total | mgPM10/km | 2015: 100.1766; 2016: 100.1766; 2017: 100.1766; 2018: 100.1766; 2019: 100.1766; 2020: 100.1766; 2021: 100.1766
Heavy Duty Trucks | Diesel | Rigid 28 - 32 t | Euro VI D/E | Total | mgPM10/km | 2019: 100.1766; 2020: 100.1766; 2021: 100.1766
Heavy Duty Trucks | Diesel | Rigid >32 t | Conventional | Total | mgPM10/km | 509.0818 | 509.0818 | 509.0818 | 509.0818 | 509.0818 | 509.0818 | 509.0818 | 509.0818 | 509.0818 | 509.0818 | 509.0818 | 503.0619 | 503.0619 | 500.208 | 499.9261 | 498.0587 | 487.9091 | 487.9196 | 488.08 | 487.2641 | 486.8841 | 486.8736 | 486.8736 | 486.8701 | 486.8596 | 486.8464 | 486.8737 | 486.8527 | 486.844 | 486.844 | 486.83 | 486.83 | 486.8603
Heavy Duty Trucks | Diesel | Rigid >32 t | Euro I | Total | mgPM10/km | [6 empty] | 410.1114 | 410.1114 | 410.1114 | 410.1114 | 410.1114 | 405.537 | 405.537 | 403.3683 | 403.1541 | 401.7351 | 394.0225 | 394.0304 | 394.1523 | 393.5323 | 393.2435 | 393.2356 | 393.2356 | 393.2329 | 393.225 | 393.2149 | 393.2357 | 393.2197 | 393.2131 | 393.2131 | 393.2025 | 393.2025 | 393.2255
Heavy Duty Trucks | Diesel | Rigid >32 t | Euro II | Total | mgPM10/km | [9 empty] | 283.3372 | 283.3372 | 280.6142 | 280.6142 | 279.3233 | 279.1958 | 278.3511 | 273.7602 | 273.7649 | 273.8374 | 273.4684 | 273.2965 | 273.2918 | 273.2918 | 273.2902 | 273.2855 | 273.2795 | 273.2918 | 273.2823 | 273.2784 | 273.2784 | 273.2721 | 273.2721 | 273.2858
Heavy Duty Trucks | Diesel | Rigid >32 t | Euro III | Total | mgPM10/km | [13 empty] | 246.8503 | 246.8503 | 246.8503 | 245.2849 | 245.2849 | 245.2849 | 245.2849 | 245.2849 | 245.2849 | 245.2849 | 245.2849 | 245.2849 | 245.2849 | 245.2849 | 245.2849 | 245.2849 | 245.2849 | 245.2849 | 245.2849 | 245.2849
Heavy Duty Trucks | Diesel | Rigid >32 t | Euro IV | Total | mgPM10/km | 2006: 133.0756; 2007: 133.0756; 2008: 133.0756; 2009: 133.0756; 2010: 133.0756; 2011: 133.0756; 2012: 133.0756; 2013: 133.0756; 2014: 133.0756; 2015: 133.0756; 2016: 133.0756; 2017: 133.0756; 2018: 133.0756; 2019: 133.0756; 2020: 133.0756; 2021: 133.0756
Heavy Duty Trucks | Diesel | Rigid >32 t | Euro V | Total | mgPM10/km | 2011: 129.2228; 2012: 129.2228; 2013: 129.2228; 2014: 129.2228; 2015: 129.2228; 2016: 129.2228; 2017: 129.2228; 2018: 129.2228; 2019: 129.2228; 2020: 129.2228; 2021: 129.2228
Heavy Duty Trucks | Diesel | Rigid >32 t | Euro VI A/B/C | Total | mgPM10/km | 2015: 100.0882; 2016: 100.0882; 2017: 100.0882; 2018: 100.0882; 2019: 100.0882; 2020: 100.0882; 2021: 100.0882
Heavy Duty Trucks | Diesel | Rigid >32 t | Euro VI D/E | Total | mgPM10/km | 2019: 100.0882; 2020: 100.0882; 2021: 100.0882
Heavy Duty Trucks | Diesel | Articulated 40 - 50 t | Conventional | Total | mgPM10/km | 586.7949 | 586.7949 | 586.7949 | 586.7949 | 586.7949 | 586.7949 | 586.7949 | 586.7949 | 586.7949 | 586.7949 | 586.7949 | 579.994 | 579.994 | 576.7697 | 576.4513 | 574.3416 | 562.8751 | 562.8869 | 563.0681 | 562.1464 | 561.717 | 561.7052 | 561.7052 | 561.7013 | 561.6894 | 561.6745 | 561.7053 | 561.6816 | 561.6717 | 561.6717 | 561.656 | 561.656 | 561.6902
Heavy Duty Trucks | Diesel | Articulated 40 - 50 t | Euro I | Total | mgPM10/km | [6 empty] | 486.1341 | 486.1341 | 486.1341 | 486.1341 | 486.1341 | 480.8032 | 480.8032 | 478.276 | 478.0264 | 476.3727 | 467.3848 | 467.394 | 467.5361 | 466.8136 | 466.4771 | 466.4678 | 466.4678 | 466.4647 | 466.4554 | 466.4437 | 466.4679 | 466.4493 | 466.4415 | 466.4415 | 466.4292 | 466.4292 | 466.4561
Heavy Duty Trucks | Diesel | Articulated 40 - 50 t | Euro II | Total | mgPM10/km | [9 empty] | 341.953 | 341.953 | 338.7278 | 338.7278 | 337.1988 | 337.0478 | 336.0474 | 330.6097 | 330.6153 | 330.7012 | 330.2641 | 330.0605 | 330.0549 | 330.0549 | 330.0531 | 330.0475 | 330.0404 | 330.055 | 330.0437 | 330.039 | 330.039 | 330.0316 | 330.0316 | 330.0478
Heavy Duty Trucks | Diesel | Articulated 40 - 50 t | Euro III | Total | mgPM10/km | [13 empty] | 288.8145 | 288.8145 | 288.8145 | 287.0641 | 287.0641 | 287.0641 | 287.0641 | 287.0641 | 287.0641 | 287.0641 | 287.0641 | 287.0641 | 287.0641 | 287.0641 | 287.0641 | 287.0641 | 287.0641 | 287.0641 | 287.0641 | 287.0641
Heavy Duty Trucks | Diesel | Articulated 40 - 50 t | Euro IV | Total | mgPM10/km | 2006: 160.5843; 2007: 160.5843; 2008: 160.5843; 2009: 160.5843; 2010: 160.5843; 2011: 160.5843; 2012: 160.5843; 2013: 160.5843; 2014: 160.5843; 2015: 160.5843; 2016: 160.5843; 2017: 160.5843; 2018: 160.5843; 2019: 160.5843; 2020: 160.5843; 2021: 160.5843
Heavy Duty Trucks | Diesel | Articulated 40 - 50 t | Euro V | Total | mgPM10/km | 2011: 162.7811; 2012: 162.7811; 2013: 162.7811; 2014: 162.7811; 2015: 162.7811; 2016: 162.7811; 2017: 162.7811; 2018: 162.7811; 2019: 162.7811; 2020: 162.7811; 2021: 162.7811
Heavy Duty Trucks | Diesel | Articulated 40 - 50 t | Euro VI A/B/C | Total | mgPM10/km | 2015: 125.2325; 2016: 125.2325; 2017: 125.2325; 2018: 125.2325; 2019: 125.2325; 2020: 125.2325; 2021: 125.2325
Heavy Duty Trucks | Diesel | Articulated 40 - 50 t | Euro VI D/E | Total | mgPM10/km | 2019: 125.2325; 2020: 125.2325; 2021: 125.2325
Heavy Duty Trucks Total |  |  |  | Total | mgPM10/km | 402.111 | 415.1384 | 411.8467 | 422.126 | 424.5139 | 427.7361 | 420.1832 | 409.4063 | 393.526 | 370.7851 | 351.8568 | 324.4066 | 306.9613 | 289.104 | 278.7893 | 269.4265 | 255.6228 | 237.0615 | 222.0099 | 202.7952 | 189.8039 | 180.5493 | 170.1747 | 165.4365 | 164.5299 | 160.6998 | 151.878 | 144.0424 | 137.396 | 131.6097 | 126.5529 | 122.6778 | 121.853
Buses | Diesel | Urban Buses Standard 15 - 18 t | Conventional | Total | mgPM10/km | 682.4175 | 682.4175 | 682.4175 | 682.4175 | 682.4175 | 682.4175 | 682.4175 | 682.4175 | 682.4175 | 682.4175 | 682.4175 | 674.0302 | 674.0302 | 670.0539 | 669.6612 | 667.0594 | 652.9183 | 652.9329 | 653.1563 | 652.0196 | 651.4901 | 651.4755 | 651.4755 | 651.4707 | 651.4561 | 651.4376 | 651.4757 | 651.4464 | 651.4342 | 651.4342 | 651.4148
Buses | Diesel | Urban Buses Standard 15 - 18 t | Euro I | Total | mgPM10/km | [5 empty] | 429.1283 | 429.1283 | 429.1283 | 429.1283 | 429.1283 | 429.1283 | 424.4402 | 424.4402 | 422.2177 | 421.9982 | 420.5439 | 412.6396 | 412.6478 | 412.7727 | 412.1373 | 411.8413 | 411.8332 | 411.8332 | 411.8305 | 411.8223 | 411.812 | 411.8333 | 411.8169 | 411.8101 | 411.8101 | 411.7992
Buses | Diesel | Urban Buses Standard 15 - 18 t | Euro II | Total | mgPM10/km | [8 empty] | 274.6636 | 274.6636 | 274.6636 | 272.2314 | 272.2314 | 271.0783 | 270.9644 | 270.2099 | 266.1091 | 266.1134 | 266.1782 | 265.8485 | 265.695 | 265.6907 | 265.6907 | 265.6893 | 265.6851 | 265.6798 | 265.6908 | 265.6823 | 265.6788 | 265.6788 | 265.6731 |  | 265.6854
Buses | Diesel | Urban Buses Standard 15 - 18 t | Euro III | Total | mgPM10/km | [13 empty] | 266.2468 | 266.2468 | 266.2468 | 264.5963 | 264.5963 | 264.5963 | 264.5963 | 264.5963 | 264.5963 | 264.5963 | 264.5963 | 264.5963 | 264.5963 | 264.5963 | 264.5963 | 264.5963 | 264.5963 | 264.5963 | 264.5963 | 264.5963
Buses | Diesel | Urban Buses Standard 15 - 18 t | Euro IV | Total | mgPM10/km | 2007: 147.8348; 2008: 147.8348; 2009: 147.8348; 2010: 147.8348; 2011: 147.8348; 2012: 147.8348; 2013: 147.8348; 2014: 147.8348; 2015: 147.8348; 2016: 147.8348; 2017: 147.8348; 2018: 147.8348; 2019: 147.8348; 2020: 147.8348; 2021: 147.8348
Buses | Diesel | Urban Buses Standard 15 - 18 t | Euro V | Total | mgPM10/km | 2010: 178.029; 2011: 178.029; 2012: 178.029; 2013: 178.029; 2014: 178.029; 2015: 178.029; 2016: 178.029; 2017: 178.029; 2018: 178.029; 2019: 178.029; 2020: 178.029; 2021: 178.029
Buses | Diesel | Urban Buses Standard 15 - 18 t | Euro VI A/B/C | Total | mgPM10/km | 2015: 114.8394; 2016: 114.8394; 2017: 114.8394; 2018: 114.8394; 2019: 114.8394; 2020: 114.8394; 2021: 114.8394
Buses | Diesel | Coaches Standard <=18 t | Conventional | Total | mgPM10/km | 409.3832 | 409.3832 | 409.3832 | 409.3832 | 409.3832 | 409.3832 | 409.3832 | 409.3832 | 409.3832 | 409.3832 | 409.3832 | 404.6066 | 404.6066 | 402.3421 | 402.1185 | 400.6368 | 392.5834 | 392.5917 | 392.719 | 392.0716 | 391.77 | 391.7617 | 391.7617 | 391.759 | 391.7507 | 391.7402 | 391.7618
Buses | Diesel | Coaches Standard <=18 t | Euro I | Total | mgPM10/km | [5 empty] | 340.2377 | 340.2377 | 340.2377 | 340.2377 | 340.2377 | 340.2377 | 336.471 | 336.471 | 334.6852 | 334.5089 | 333.3404 | 326.9897 | 326.9962 | 327.0966 | 326.5861 | 326.3483 | 326.3417 | 326.3417 | 326.3395 | 326.333 | 326.3247 | 326.3418 | 326.3286 | 326.3232
Buses | Diesel | Coaches Standard <=18 t | Euro II | Total | mgPM10/km | [8 empty] | 219.5485 | 219.5485 | 219.5485 | 217.5444 | 217.5444 | 216.5943 | 216.5005 | 215.8788 | 212.4998 | 212.5033 | 212.5567 | 212.2851 | 212.1586 | 212.1551 | 212.1551 | 212.1539 | 212.1504 | 212.146 | 212.1551 | 212.1481 | 212.1452 | 212.1452 | 212.1406 | 212.1406
Buses | Diesel | Coaches Standard <=18 t | Euro III | Total | mgPM10/km | [13 empty] | 226.0026 | 226.0026 | 226.0026 | 224.5029 | 224.5029 | 224.5029 | 224.5029 | 224.5029 | 224.5029 | 224.5029 | 224.5029 | 224.5029 | 224.5029 | 224.5029 | 224.5029 | 224.5029 | 224.5029 | 224.5029 | 224.5029 | 224.5029
Buses | Diesel | Coaches Standard <=18 t | Euro IV | Total | mgPM10/km | 2007: 116.6567; 2008: 116.6567; 2009: 116.6567; 2010: 116.6567; 2011: 116.6567; 2012: 116.6567; 2013: 116.6567; 2014: 116.6567; 2015: 116.6567; 2016: 116.6567; 2017: 116.6567; 2018: 116.6567; 2019: 116.6567; 2020: 116.6567; 2021: 116.6567
Buses | Diesel | Coaches Standard <=18 t | Euro V | Total | mgPM10/km | 2010: 125.1678; 2011: 125.1678; 2012: 125.1678; 2013: 125.1678; 2014: 125.1678; 2015: 125.1678; 2016: 125.1678; 2017: 125.1678; 2018: 125.1678; 2019: 125.1678; 2020: 125.1678; 2021: 125.1678
Buses | Diesel | Coaches Standard <=18 t | Euro VI A/B/C | Total | mgPM10/km | 2015: 86.6587; 2016: 86.6587; 2017: 86.6587; 2018: 86.6587; 2019: 86.6587; 2020: 86.6587; 2021: 86.6587
Buses Total |  |  |  | Total | mgPM10/km | 457.8116 | 458.4268 | 457.5107 | 454.4209 | 454.6651 | 419.2248 | 415.0157 | 408.3828 | 361.7357 | 351.0178 | 336.3916 | 316.9183 | 308.0342 | 294.1404 | 285.6476 | 276.2833 | 264.9636 | 258.5229 | 239.4499 | 226.8294 | 218.2097 | 213.4749 | 210.8058 | 204.792 | 199.891 | 198.2211 | 179.4278 | 161.6188 | 160.9218 | 154.3391 | 149.5655 | 146.7485 | 125.6434
L-Category | Petrol | Mopeds 2-stroke <50 cm³ | Conventional | Total | mgPM10/km | 188.892 | 188.892 | 188.892 | 188.892 | 188.892 | 188.892 | 188.892 | 188.892 | 188.892 | 188.892 | 188.892 | 188.892 | 188.892 | 188.892 | 188.892 | 188.892 | 188.892 | 188.892 | 188.892 | 188.892 | 188.892 | 188.892 | 188.892 | 188.892 | 188.892 | 188.892 | 188.892 | 188.892 | 188.892 | 188.892 | 188.892 | 188.892 | 188.892
L-Category | Petrol | Mopeds 2-stroke <50 cm³ | Euro 1 | Total | mgPM10/km | [11 empty] | 57.8919 | 57.8919 | 57.8919 | 57.8919 | 57.8919 | 57.8919 | 57.8919 | 57.8919 | 57.8919 | 57.8919 | 57.8919 | 57.8919 | 57.8919 | 57.8919 | 57.8919 | 57.8919 | 57.8919 | 57.8919 | 57.8919 | 57.8919 | 57.8919 | 57.8919
L-Category | Petrol | Mopeds 2-stroke <50 cm³ | Euro 2 | Total | mgPM10/km | 2004: 38.8918; 2005: 38.8918; 2006: 38.8918; 2007: 38.8918; 2008: 38.8918; 2009: 38.8918; 2010: 38.8918; 2011: 38.8918; 2012: 38.8918; 2013: 38.8918; 2014: 38.8918; 2015: 38.8918; 2016: 38.8918; 2017: 38.8918; 2018: 38.8918; 2019: 38.8918; 2020: 38.8918; 2021: 38.8918
L-Category | Petrol | Mopeds 2-stroke <50 cm³ | Euro 3 | Total | mgPM10/km | 2007: 21.3104; 2008: 21.3104; 2009: 21.3104; 2010: 21.3104; 2011: 21.3104; 2012: 21.3104; 2013: 21.3104; 2014: 21.3104; 2015: 21.3104; 2016: 21.3104; 2017: 21.3104; 2018: 21.3104; 2019: 21.3104; 2020: 21.3104; 2021: 21.3104
L-Category | Petrol | Mopeds 4-stroke <50 cm³ | Conventional | Total | mgPM10/km | 188.892 | 188.892 | 188.892 | 188.892 | 188.892 | 188.892 | 188.892 | 188.892 | 188.892 | 188.892 | 188.892 | 188.892 | 188.892 | 188.892 | 188.892 | 188.892 | 188.892 | 188.892 | 188.892 | 188.892 | 188.892 | 188.892 | 188.892 | 188.892 | 188.892 | 188.892 | 188.892 | 188.892 | 188.892 | 188.892 | 188.892 | 188.892 | 188.892
L-Category | Petrol | Mopeds 4-stroke <50 cm³ | Euro 1 | Total | mgPM10/km | [11 empty] | 52.8919 | 52.8919 | 52.8919 | 52.8919 | 52.8919 | 52.8919 | 52.8919 | 52.8919 | 52.8919 | 52.8919 | 52.8919 | 52.8919 | 52.8919 | 52.8919 | 52.8919 | 52.8919 | 52.8919 | 52.8919 | 52.8919 | 52.8919 | 52.8919 | 52.8919
L-Category | Petrol | Mopeds 4-stroke <50 cm³ | Euro 2 | Total | mgPM10/km | 2004: 19.8918; 2005: 19.8918; 2006: 19.8918; 2007: 19.8918; 2008: 19.8918; 2009: 19.8918; 2010: 19.8918; 2011: 19.8918; 2012: 19.8918; 2013: 19.8918; 2014: 19.8918; 2015: 19.8918; 2016: 19.8918; 2017: 19.8918; 2018: 19.8918; 2019: 19.8918; 2020: 19.8918; 2021: 19.8918
L-Category | Petrol | Mopeds 4-stroke <50 cm³ | Euro 3 | Total | mgPM10/km | 2007: 21.3104; 2008: 21.3104; 2009: 21.3104; 2010: 21.3104; 2011: 21.3104; 2012: 21.3104; 2013: 21.3104; 2014: 21.3104; 2015: 21.3104; 2016: 21.3104; 2017: 21.3104; 2018: 21.3104; 2019: 21.3104; 2020: 21.3104; 2021: 21.3104
L-Category | Petrol | Motorcycles 2-stroke >50 cm³ | Conventional | Total | mgPM10/km | 209.44 | 209.44 | 209.44 | 209.44 | 209.44 | 209.44 | 209.44 | 209.44 | 209.44 | 209.44 | 209.44 | 209.44 | 209.44 | 209.44 | 209.44 | 209.44 | 209.44 | 209.44 | 209.44 | 209.44 | 209.44 | 209.44 | 209.44 | 209.44 | 209.44 | 209.44 | 209.44 | 209.44 | 209.44 | 209.44 | 209.44 | 209.44 | 209.44
L-Category | Petrol | Motorcycles 4-stroke <250 cm³ | Conventional | Total | mgPM10/km | 29.4398 | 29.4398 | 29.4398 | 29.4398 | 29.4398 | 29.4398 | 29.4398 | 29.4398 | 29.4398 | 29.4398 | 29.4398 | 29.4398 | 29.4398 | 29.4398 | 29.4398 | 29.4398 | 29.4398 | 29.4398 | 29.4398 | 29.4398 | 29.4398 | 29.4398 | 29.4398 | 29.4398 | 29.4398 | 29.4398 | 29.4398 | 29.4398 | 29.4398 | 29.4398 | 29.4398 | 29.4398 | 29.4398
L-Category | Petrol | Motorcycles 4-stroke <250 cm³ | Euro 1 | Total | mgPM10/km | [11 empty] | 29.4398 | 29.4398 | 29.4398 | 29.4398 | 29.4398 | 29.4398 | 29.4398 | 29.4398 | 29.4398 | 29.4398 | 29.4398 | 29.4398 | 29.4398 | 29.4398 | 29.4398 | 29.4398 | 29.4398 | 29.4398 | 29.4398 | 29.4398 | 29.4398 | 29.4398
L-Category | Petrol | Motorcycles 4-stroke <250 cm³ | Euro 2 | Total | mgPM10/km | 2004: 14.4398; 2005: 14.4398; 2006: 14.4398; 2007: 14.4398; 2008: 14.4398; 2009: 14.4398; 2010: 14.4398; 2011: 14.4398; 2012: 14.4398; 2013: 14.4398; 2014: 14.4398; 2015: 14.4398; 2016: 14.4398; 2017: 14.4398; 2018: 14.4398; 2019: 14.4398; 2020: 14.4398; 2021: 14.4398
L-Category | Petrol | Motorcycles 4-stroke <250 cm³ | Euro 3 | Total | mgPM10/km | 2007: 14.4398; 2008: 14.4398; 2009: 14.4398; 2010: 14.4398; 2011: 14.4398; 2012: 14.4398; 2013: 14.4398; 2014: 14.4398; 2015: 14.4398; 2016: 14.4398; 2017: 14.4398; 2018: 14.4398; 2019: 14.4398; 2020: 14.4398; 2021: 14.4398
L-Category | Petrol | Motorcycles 4-stroke 250 - 750 cm³ | Conventional | Total | mgPM10/km | 29.4398 | 29.4398 | 29.4398 | 29.4398 | 29.4398 | 29.4398 | 29.4398 | 29.4398 | 29.4398 | 29.4398 | 29.4398 | 29.4398 | 29.4398 | 29.4398 | 29.4398 | 29.4398 | 29.4398 | 29.4398 | 29.4398 | 29.4398 | 29.4398 | 29.4398 | 29.4398 | 29.4398 | 29.4398 | 29.4398 | 29.4398 | 29.4398 | 29.4398 | 29.4398 | 29.4398 | 29.4398 | 29.4398
L-Category | Petrol | Motorcycles 4-stroke 250 - 750 cm³ | Euro 1 | Total | mgPM10/km | [11 empty] | 29.4398 | 29.4398 | 29.4398 | 29.4398 | 29.4398 | 29.4398 | 29.4398 | 29.4398 | 29.4398 | 29.4398 | 29.4398 | 29.4398 | 29.4398 | 29.4398 | 29.4398 | 29.4398 | 29.4398 | 29.4398 | 29.4398 | 29.4398 | 29.4398 | 29.4398
L-Category | Petrol | Motorcycles 4-stroke 250 - 750 cm³ | Euro 2 | Total | mgPM10/km | 2004: 14.4398; 2005: 14.4398; 2006: 14.4398; 2007: 14.4398; 2008: 14.4398; 2009: 14.4398; 2010: 14.4398; 2011: 14.4398; 2012: 14.4398; 2013: 14.4398; 2014: 14.4398; 2015: 14.4398; 2016: 14.4398; 2017: 14.4398; 2018: 14.4398; 2019: 14.4398; 2020: 14.4398; 2021: 14.4398
L-Category | Petrol | Motorcycles 4-stroke 250 - 750 cm³ | Euro 3 | Total | mgPM10/km | 2007: 14.4398; 2008: 14.4398; 2009: 14.4398; 2010: 14.4398; 2011: 14.4398; 2012: 14.4398; 2013: 14.4398; 2014: 14.4398; 2015: 14.4398; 2016: 14.4398; 2017: 14.4398; 2018: 14.4398; 2019: 14.4398; 2020: 14.4398; 2021: 14.4398
L-Category | Petrol | Motorcycles 4-stroke >750 cm³ | Conventional | Total | mgPM10/km | 29.4398 | 29.4398 | 29.4398 | 29.4398 | 29.4398 | 29.4398 | 29.4398 | 29.4398 | 29.4398 | 29.4398 | 29.4398 | 29.4398 | 29.4398 | 29.4398 | 29.4398 | 29.4398 | 29.4398 | 29.4398 | 29.4398 | 29.4398 | 29.4398 | 29.4398 | 29.4398 | 29.4398 | 29.4398 | 29.4398 | 29.4398 | 29.4398 | 29.4398 | 29.4398 | 29.4398 | 29.4398 | 29.4398
L-Category | Petrol | Motorcycles 4-stroke >750 cm³ | Euro 1 | Total | mgPM10/km | [11 empty] | 29.4398 | 29.4398 | 29.4398 | 29.4398 | 29.4398 | 29.4398 | 29.4398 | 29.4398 | 29.4398 | 29.4398 | 29.4398 | 29.4398 | 29.4398 | 29.4398 | 29.4398 | 29.4398 | 29.4398 | 29.4398 | 29.4398 | 29.4398 | 29.4398 | 29.4398
L-Category | Petrol | Motorcycles 4-stroke >750 cm³ | Euro 2 | Total | mgPM10/km | 2004: 14.4398; 2005: 14.4398; 2006: 14.4398; 2007: 14.4398; 2008: 14.4398; 2009: 14.4398; 2010: 14.4398; 2011: 14.4398; 2012: 14.4398; 2013: 14.4398; 2014: 14.4398; 2015: 14.4398; 2016: 14.4398; 2017: 14.4398; 2018: 14.4398; 2019: 14.4398; 2020: 14.4398; 2021: 14.4398
L-Category | Petrol | Motorcycles 4-stroke >750 cm³ | Euro 3 | Total | mgPM10/km | 2007: 14.4398; 2008: 14.4398; 2009: 14.4398; 2010: 14.4398; 2011: 14.4398; 2012: 14.4398; 2013: 14.4398; 2014: 14.4398; 2015: 14.4398; 2016: 14.4398; 2017: 14.4398; 2018: 14.4398; 2019: 14.4398; 2020: 14.4398; 2021: 14.4398
L-Category Total |  |  |  | Total | mgPM10/km | 56.7296 | 56.7312 | 56.7359 | 56.7266 | 56.7258 | 56.7306 | 56.733 | 56.7308 | 56.729 | 56.7291 | 56.7293 | 55.2573 | 54.1651 | 53.4738 | 52.9603 | 51.6493 | 50.0957 | 48.6662 | 47.3962 | 45.9301 | 47.7172 | 45.8881 | 44.3416 | 43.1164 | 41.0976 | 39.7228 | 38.3515 | 37.0485 | 36.0194 | 34.5965 | 33.64 | 32.6363 | 31.6834
|  |  |  | Implied Emission Factors (g/km) |  | 1987 | 1990 | 1991 | 1992 | 1993 | 1994 | 1995 | 1996 | 1997 | 1998 | 1999 | 2000 | 2001 | 2002 | 2003 | 2004 | 2005 | 2006 | 2007 | 2008 | 2009 | 2010 | 2011 | 2012 | 2013 | 2014 | 2015 | 2016 | 2017 | 2018 | 2019 | 2020 | 2021
[5 empty] | Passenger cars | 42.9694 | 48.8358 | 52.3286 | 49.4589 | 50.7099 | 51.0845 | 51.2359 | 51.2084 | 49.2991 | 46.2526 | 43.6401 | 40.0021 | 38.8524 | 37.7933 | 37.1719 | 36.5883 | 35.7846 | 35.994 | 36.2711 | 36.2513 | 37.1162 | 38.2445 | 38.2805 | 38.3966 | 38.5503 | 38.0977 | 37.0755 | 35.5815 | 32.0793 | 31.1722 | 30.2059 | 29.6209 | 28.9771
[5 empty] | Light Duty Vehicles | 251.1278 | 305.0576 | 303.9799 | 308.7697 | 323.5967 | 311.0207 | 295.8531 | 270.7512 | 234.4594 | 215.3108 | 194.2924 | 170.4077 | 154.0715 | 141.4407 | 132.0145 | 123.9021 | 113.6992 | 107.4439 | 101.9221 | 97.0208 | 94.0363 | 90.8279 | 86.712 | 82.067 | 78.8356 | 74.8764 | 70.4204 | 63.563 | 59.1957 | 54.9282 | 51.7241 | 49.3502 | 47.447
[5 empty] | Heavy Duty Vehicles | 402.111 | 415.1384 | 411.8467 | 422.126 | 424.5139 | 427.7361 | 420.1832 | 409.4063 | 393.526 | 370.7851 | 351.8568 | 324.4066 | 306.9613 | 289.104 | 278.7893 | 269.4265 | 255.6228 | 237.0615 | 222.0099 | 202.7952 | 189.8039 | 180.5493 | 170.1747 | 165.4365 | 164.5299 | 160.6998 | 151.878 | 144.0424 | 137.396 | 131.6097 | 126.5529 | 122.6778 | 121.853
[5 empty] | Buses | 457.8116 | 458.4268 | 457.5107 | 454.4209 | 454.6651 | 419.2248 | 415.0157 | 408.3828 | 361.7357 | 351.0178 | 336.3916 | 316.9183 | 308.0342 | 294.1404 | 285.6476 | 276.2833 | 264.9636 | 258.5229 | 239.4499 | 226.8294 | 218.2097 | 213.4749 | 210.8058 | 204.792 | 199.891 | 198.2211 | 179.4278 | 161.6188 | 160.9218 | 154.3391 | 149.5655 | 146.7485 | 125.6434
[5 empty] | Mopeds and Motorcycles | 56.7296 | 56.7312 | 56.7359 | 56.7266 | 56.7258 | 56.7306 | 56.733 | 56.7308 | 56.729 | 56.7291 | 56.7293 | 55.2573 | 54.1651 | 53.4738 | 52.9603 | 51.6493 | 50.0957 | 48.6662 | 47.3962 | 45.9301 | 47.7172 | 45.8881 | 44.3416 | 43.1164 | 41.0976 | 39.7228 | 38.3515 | 37.0485 | 36.0194 | 34.5965 | 33.64 | 32.6363 | 31.6834

## mgBC km
Category | Fuel | Segment | Euro Standard | Emission | Implied E.F. | 1987 | 1990 | 1991 | 1992 | 1993 | 1994 | 1995 | 1996 | 1997 | 1998 | 1999 | 2000 | 2001 | 2002 | 2003 | 2004 | 2005 | 2006 | 2007 | 2008 | 2009 | 2010 | 2011 | 2012 | 2013 | 2014 | 2015 | 2016 | 2017 | 2018 | 2019 | 2020 | 2021
Passenger Cars | Petrol | Small | PRE ECE | Total | mgBC/km | 1987: 2.3755
Passenger Cars | Petrol | Small | ECE 15/00-01 | Total | mgBC/km | 1987: 2.4435; 1990: 2.4435; 1991: 2.4435; 1992: 2.4435; 1993: 2.4435; 1994: 2.4435; 1995: 2.4435; 1996: 2.4435
Passenger Cars | Petrol | Small | ECE 15/02 | Total | mgBC/km | 1987: 2.4435; 1990: 2.4435; 1991: 2.4435; 1992: 2.4435; 1993: 2.4435; 1994: 2.4435; 1995: 2.4435; 1996: 2.4435; 1997: 2.4435; 1998: 2.4435; 1999: 2.4435; 2000: 2.4435; 2001: 2.4435
Passenger Cars | Petrol | Small | ECE 15/03 | Total | mgBC/km | 1987: 2.4435; 1990: 2.4435; 1991: 2.4435; 1992: 2.4435; 1993: 2.4435; 1994: 2.4435; 1995: 2.4435; 1996: 2.4435; 1997: 2.4435; 1998: 2.4435; 1999: 2.4435; 2000: 2.4435; 2001: 2.4435; 2002: 2.4435; 2003: 2.4435; 2004: 2.4435
Passenger Cars | Petrol | Small | ECE 15/04 | Total | mgBC/km | 2.7834 | 2.7834 | 2.7834 | 2.7834 | 2.7834 | 2.7834 | 2.7834 | 2.7834 | 2.7834 | 2.7834 | 2.7834 | 2.7834 | 2.7834 | 2.7834 | 2.7834 | 2.7834 | 2.7834 | 2.7834 | 2.7834 | 2.7834 | 2.7834 | 2.7834 | 2.7834 | 2.7834 | 2.7834 | 2.7834 | 2.7834 | 2.7834 | 2.7834 | 2.7834 | 2.7834 | 2.7834
Passenger Cars | Petrol | Small | Euro 1 | Total | mgBC/km |  |  |  | 2.8967 | 2.8967 | 2.8967 | 2.8967 | 2.8967 | 2.8967 | 2.8967 | 2.8967 | 2.8967 | 2.8967 | 2.8967 | 2.8967 | 2.8967 | 2.8967 | 2.8967 | 2.8967 | 2.8967 | 2.8967 | 2.8967 | 2.8967 | 2.8967 | 2.8967 | 2.8967 | 2.8967 | 2.8967 | 2.8967 | 2.8967 | 2.8967 | 2.8967 | 2.8967
Passenger Cars | Petrol | Small | Euro 2 | Total | mgBC/km | [8 empty] | 2.8967 | 2.8967 | 2.8967 | 2.8967 | 2.8967 | 2.8967 | 2.8967 | 2.8967 | 2.8967 | 2.8967 | 2.8967 | 2.8967 | 2.8967 | 2.8967 | 2.8967 | 2.8967 | 2.8967 | 2.8967 | 2.8967 | 2.8967 | 2.8967 | 2.8967 | 2.8967 | 2.8967 | 2.8967
Passenger Cars | Petrol | Small | Euro 3 | Total | mgBC/km | [13 empty] | 2.4862 | 2.4862 | 2.4862 | 2.4862 | 2.4862 | 2.4862 | 2.4862 | 2.4862 | 2.4862 | 2.4862 | 2.4862 | 2.4862 | 2.4862 | 2.4862 | 2.4862 | 2.4862 | 2.4862 | 2.4862 | 2.4862 | 2.4862
Passenger Cars | Petrol | Small | Euro 4 | Total | mgBC/km | 2006: 2.4862; 2007: 2.4862; 2008: 2.4862; 2009: 2.4862; 2010: 2.4862; 2011: 2.4862; 2012: 2.4862; 2013: 2.4862; 2014: 2.4862; 2015: 2.4862; 2016: 2.4862; 2017: 2.4862; 2018: 2.4862; 2019: 2.4862; 2020: 2.4862; 2021: 2.4862
Passenger Cars | Petrol | Small | Euro 5 | Total | mgBC/km | 2011: 2.4659; 2012: 2.4659; 2013: 2.4659; 2014: 2.4659; 2015: 2.4659; 2016: 2.4659; 2017: 2.4659; 2018: 2.4659; 2019: 2.4659; 2020: 2.4659; 2021: 2.4659
Passenger Cars | Petrol | Small | Euro 6 a/b/c | Total | mgBC/km | 2015: 2.398; 2016: 2.398; 2017: 2.398; 2018: 2.398; 2019: 2.398; 2020: 2.398; 2021: 2.398
Passenger Cars | Petrol | Small | Euro 6 d-temp | Total | mgBC/km | 2019: 2.3887; 2020: 2.3887; 2021: 2.3887
Passenger Cars | Petrol | Small | Euro 6 d | Total | mgBC/km | 2021: 2.3887
Passenger Cars | Petrol | Medium | PRE ECE | Total | mgBC/km | 1987: 2.3755
Passenger Cars | Petrol | Medium | ECE 15/00-01 | Total | mgBC/km | 1987: 2.4435; 1990: 2.4435; 1991: 2.4435; 1992: 2.4435; 1993: 2.4435; 1994: 2.4435; 1995: 2.4435; 1996: 2.4435
Passenger Cars | Petrol | Medium | ECE 15/02 | Total | mgBC/km | 1987: 2.4435; 1990: 2.4435; 1991: 2.4435; 1992: 2.4435; 1993: 2.4435; 1994: 2.4435; 1995: 2.4435; 1996: 2.4435; 1997: 2.4435; 1998: 2.4435; 1999: 2.4435; 2000: 2.4435; 2001: 2.4435
Passenger Cars | Petrol | Medium | ECE 15/03 | Total | mgBC/km | 1987: 2.4435; 1990: 2.4435; 1991: 2.4435; 1992: 2.4435; 1993: 2.4435; 1994: 2.4435; 1995: 2.4435; 1996: 2.4435; 1997: 2.4435; 1998: 2.4435; 1999: 2.4435; 2000: 2.4435; 2001: 2.4435; 2002: 2.4435; 2003: 2.4435; 2004: 2.4435
Passenger Cars | Petrol | Medium | ECE 15/04 | Total | mgBC/km | 2.7834 | 2.7834 | 2.7834 | 2.7834 | 2.7834 | 2.7834 | 2.7834 | 2.7834 | 2.7834 | 2.7834 | 2.7834 | 2.7834 | 2.7834 | 2.7834 | 2.7834 | 2.7834 | 2.7834 | 2.7834 | 2.7834 | 2.7834 | 2.7834 | 2.7834 | 2.7834 | 2.7834 | 2.7834 | 2.7834 | 2.7834 | 2.7834 | 2.7834 | 2.7834 | 2.7834 | 2.7834
Passenger Cars | Petrol | Medium | Euro 1 | Total | mgBC/km |  |  |  | 2.8967 | 2.8967 | 2.8967 | 2.8967 | 2.8967 | 2.8967 | 2.8967 | 2.8967 | 2.8967 | 2.8967 | 2.8967 | 2.8967 | 2.8967 | 2.8967 | 2.8967 | 2.8967 | 2.8967 | 2.8967 | 2.8967 | 2.8967 | 2.8967 | 2.8967 | 2.8967 | 2.8967 | 2.8967 | 2.8967 | 2.8967 | 2.8967 | 2.8967 | 2.8967
Passenger Cars | Petrol | Medium | Euro 2 | Total | mgBC/km | [8 empty] | 2.8967 | 2.8967 | 2.8967 | 2.8967 | 2.8967 | 2.8967 | 2.8967 | 2.8967 | 2.8967 | 2.8967 | 2.8967 | 2.8967 | 2.8967 | 2.8967 | 2.8967 | 2.8967 | 2.8967 | 2.8967 | 2.8967 | 2.8967 | 2.8967 | 2.8967 | 2.8967 | 2.8967 | 2.8967
Passenger Cars | Petrol | Medium | Euro 3 | Total | mgBC/km | [13 empty] | 2.4862 | 2.4862 | 2.4862 | 2.4862 | 2.4862 | 2.4862 | 2.4862 | 2.4862 | 2.4862 | 2.4862 | 2.4862 | 2.4862 | 2.4862 | 2.4862 | 2.4862 | 2.4862 | 2.4862 | 2.4862 | 2.4862 | 2.4862
Passenger Cars | Petrol | Medium | Euro 4 | Total | mgBC/km | 2006: 2.4862; 2007: 2.4862; 2008: 2.4862; 2009: 2.4862; 2010: 2.4862; 2011: 2.4862; 2012: 2.4862; 2013: 2.4862; 2014: 2.4862; 2015: 2.4862; 2016: 2.4862; 2017: 2.4862; 2018: 2.4862; 2019: 2.4862; 2020: 2.4862; 2021: 2.4862
Passenger Cars | Petrol | Medium | Euro 5 | Total | mgBC/km | 2011: 2.4659; 2012: 2.4659; 2013: 2.4659; 2014: 2.4659; 2015: 2.4659; 2016: 2.4659; 2017: 2.4659; 2018: 2.4659; 2019: 2.4659; 2020: 2.4659; 2021: 2.4659
Passenger Cars | Petrol | Medium | Euro 6 a/b/c | Total | mgBC/km | 2015: 2.398; 2016: 2.398; 2017: 2.398; 2018: 2.398; 2019: 2.398; 2020: 2.398; 2021: 2.398
Passenger Cars | Petrol | Medium | Euro 6 d-temp | Total | mgBC/km | 2019: 2.3887; 2020: 2.3887; 2021: 2.3887
Passenger Cars | Petrol | Medium | Euro 6 d | Total | mgBC/km | 2021: 2.3887
Passenger Cars | Petrol | Large-SUV-Executive | PRE ECE | Total | mgBC/km | 1987: 2.3755
Passenger Cars | Petrol | Large-SUV-Executive | ECE 15/00-01 | Total | mgBC/km | 1987: 2.4435; 1990: 2.4435; 1991: 2.4435; 1992: 2.4435; 1993: 2.4435; 1994: 2.4435; 1995: 2.4435; 1996: 2.4435
Passenger Cars | Petrol | Large-SUV-Executive | ECE 15/02 | Total | mgBC/km | 1987: 2.4435; 1990: 2.4435; 1991: 2.4435; 1992: 2.4435; 1993: 2.4435; 1994: 2.4435; 1995: 2.4435; 1996: 2.4435; 1997: 2.4435; 1998: 2.4435; 1999: 2.4435; 2000: 2.4435; 2001: 2.4435
Passenger Cars | Petrol | Large-SUV-Executive | ECE 15/03 | Total | mgBC/km | 1987: 2.4435; 1990: 2.4435; 1991: 2.4435; 1992: 2.4435; 1993: 2.4435; 1994: 2.4435; 1995: 2.4435; 1996: 2.4435; 1997: 2.4435; 1998: 2.4435; 1999: 2.4435; 2000: 2.4435; 2001: 2.4435; 2002: 2.4435; 2003: 2.4435; 2004: 2.4435
Passenger Cars | Petrol | Large-SUV-Executive | ECE 15/04 | Total | mgBC/km | 2.7834 | 2.7834 | 2.7834 | 2.7834 | 2.7834 | 2.7834 | 2.7834 | 2.7834 | 2.7834 | 2.7834 | 2.7834 | 2.7834 | 2.7834 | 2.7834 | 2.7834 | 2.7834 | 2.7834 | 2.7834 | 2.7834 | 2.7834 | 2.7834 | 2.7834 | 2.7834 | 2.7834 | 2.7834 | 2.7834 | 2.7834 | 2.7834 | 2.7834 | 2.7834 | 2.7834 | 2.7834
Passenger Cars | Petrol | Large-SUV-Executive | Euro 1 | Total | mgBC/km |  |  |  | 2.8967 | 2.8967 | 2.8967 | 2.8967 | 2.8967 | 2.8967 | 2.8967 | 2.8967 | 2.8967 | 2.8967 | 2.8967 | 2.8967 | 2.8967 | 2.8967 | 2.8967 | 2.8967 | 2.8967 | 2.8967 | 2.8967 | 2.8967 | 2.8967 | 2.8967 | 2.8967 | 2.8967 | 2.8967 | 2.8967 | 2.8967 | 2.8967 | 2.8967 | 2.8967
Passenger Cars | Petrol | Large-SUV-Executive | Euro 2 | Total | mgBC/km | [8 empty] | 2.8967 | 2.8967 | 2.8967 | 2.8967 | 2.8967 | 2.8967 | 2.8967 | 2.8967 | 2.8967 | 2.8967 | 2.8967 | 2.8967 | 2.8967 | 2.8967 | 2.8967 | 2.8967 | 2.8967 | 2.8967 | 2.8967 | 2.8967 | 2.8967 | 2.8967 | 2.8967 | 2.8967 | 2.8967
Passenger Cars | Petrol | Large-SUV-Executive | Euro 3 | Total | mgBC/km | [13 empty] | 2.4862 | 2.4862 | 2.4862 | 2.4862 | 2.4862 | 2.4862 | 2.4862 | 2.4862 | 2.4862 | 2.4862 | 2.4862 | 2.4862 | 2.4862 | 2.4862 | 2.4862 | 2.4862 | 2.4862 | 2.4862 | 2.4862 | 2.4862
Passenger Cars | Petrol | Large-SUV-Executive | Euro 4 | Total | mgBC/km | 2006: 2.4862; 2007: 2.4862; 2008: 2.4862; 2009: 2.4862; 2010: 2.4862; 2011: 2.4862; 2012: 2.4862; 2013: 2.4862; 2014: 2.4862; 2015: 2.4862; 2016: 2.4862; 2017: 2.4862; 2018: 2.4862; 2019: 2.4862; 2020: 2.4862; 2021: 2.4862
Passenger Cars | Petrol | Large-SUV-Executive | Euro 5 | Total | mgBC/km | 2011: 2.4659; 2012: 2.4659; 2013: 2.4659; 2014: 2.4659; 2015: 2.4659; 2016: 2.4659; 2017: 2.4659; 2018: 2.4659; 2019: 2.4659; 2020: 2.4659; 2021: 2.4659
Passenger Cars | Petrol | Large-SUV-Executive | Euro 6 a/b/c | Total | mgBC/km | 2015: 2.398; 2016: 2.398; 2017: 2.398; 2018: 2.398; 2019: 2.398; 2020: 2.398; 2021: 2.398
Passenger Cars | Petrol | Large-SUV-Executive | Euro 6 d-temp | Total | mgBC/km | 2019: 2.3887; 2020: 2.3887; 2021: 2.3887
Passenger Cars | Petrol | Large-SUV-Executive | Euro 6 d | Total | mgBC/km | 2021: 2.3887
Passenger Cars | Petrol Hybrid | Small | Euro 4 | Total | mgBC/km | 2005: 2.5034; 2006: 2.5034; 2007: 2.5034; 2008: 2.5034; 2009: 2.5034; 2010: 2.5034; 2011: 2.5034; 2012: 2.5034; 2013: 2.5034; 2014: 2.5034; 2015: 2.5034; 2016: 2.5034; 2017: 2.5034; 2018: 2.5034; 2019: 2.5034; 2020: 2.5034; 2021: 2.5034
Passenger Cars | Petrol Hybrid | Small | Euro 5 | Total | mgBC/km | 2011: 2.4831; 2012: 2.4831; 2013: 2.4831; 2014: 2.4831; 2015: 2.4831; 2016: 2.4831; 2017: 2.4831; 2018: 2.4831; 2019: 2.4831; 2020: 2.4831; 2021: 2.4831
Passenger Cars | Petrol Hybrid | Small | Euro 6 a/b/c | Total | mgBC/km | 2015: 2.4152; 2016: 2.4152; 2017: 2.4152; 2018: 2.4152; 2019: 2.4152; 2020: 2.4152; 2021: 2.4152
Passenger Cars | Petrol Hybrid | Small | Euro 6 d-temp | Total | mgBC/km | 2019: 2.4059; 2020: 2.4059; 2021: 2.4059
Passenger Cars | Petrol Hybrid | Small | Euro 6 d | Total | mgBC/km | 2021: 2.4059
Passenger Cars | Petrol Hybrid | Medium | Euro 4 | Total | mgBC/km | 2005: 2.5034; 2006: 2.5034; 2007: 2.5034; 2008: 2.5034; 2009: 2.5034; 2010: 2.5034; 2011: 2.5034; 2012: 2.5034; 2013: 2.5034; 2014: 2.5034; 2015: 2.5034; 2016: 2.5034; 2017: 2.5034; 2018: 2.5034; 2019: 2.5034; 2020: 2.5034; 2021: 2.5034
Passenger Cars | Petrol Hybrid | Medium | Euro 5 | Total | mgBC/km | 2011: 2.4831; 2012: 2.4831; 2013: 2.4831; 2014: 2.4831; 2015: 2.4831; 2016: 2.4831; 2017: 2.4831; 2018: 2.4831; 2019: 2.4831; 2020: 2.4831; 2021: 2.4831
Passenger Cars | Petrol Hybrid | Medium | Euro 6 a/b/c | Total | mgBC/km | 2015: 2.4152; 2016: 2.4152; 2017: 2.4152; 2018: 2.4152; 2019: 2.4152; 2020: 2.4152; 2021: 2.4152
Passenger Cars | Petrol Hybrid | Medium | Euro 6 d-temp | Total | mgBC/km | 2019: 2.4059; 2020: 2.4059; 2021: 2.4059
Passenger Cars | Petrol Hybrid | Medium | Euro 6 d | Total | mgBC/km | 2021: 2.4059
Passenger Cars | Petrol Hybrid | Large-SUV-Executive | Euro 4 | Total | mgBC/km | 2005: 2.5034; 2006: 2.5034; 2007: 2.5034; 2008: 2.5034; 2009: 2.5034; 2010: 2.5034; 2011: 2.5034; 2012: 2.5034; 2013: 2.5034; 2014: 2.5034; 2015: 2.5034; 2016: 2.5034; 2017: 2.5034; 2018: 2.5034; 2019: 2.5034; 2020: 2.5034; 2021: 2.5034
Passenger Cars | Petrol Hybrid | Large-SUV-Executive | Euro 5 | Total | mgBC/km | 2011: 2.4831; 2012: 2.4831; 2013: 2.4831; 2014: 2.4831; 2015: 2.4831; 2016: 2.4831; 2017: 2.4831; 2018: 2.4831; 2019: 2.4831; 2020: 2.4831; 2021: 2.4831
Passenger Cars | Petrol Hybrid | Large-SUV-Executive | Euro 6 a/b/c | Total | mgBC/km | 2015: 2.4152; 2016: 2.4152; 2017: 2.4152; 2018: 2.4152; 2019: 2.4152; 2020: 2.4152; 2021: 2.4152
Passenger Cars | Petrol Hybrid | Large-SUV-Executive | Euro 6 d-temp | Total | mgBC/km | 2019: 2.4059; 2020: 2.4059; 2021: 2.4059
Passenger Cars | Petrol Hybrid | Large-SUV-Executive | Euro 6 d | Total | mgBC/km | 2021: 2.4059
Passenger Cars | Petrol PHEV | Small | Euro 6 a/b/c | Total | mgBC/km | 2015: 2.3557; 2016: 2.3557; 2017: 2.3556; 2018: 2.3556; 2019: 2.3554; 2020: 2.3558; 2021: 2.3557
Passenger Cars | Petrol PHEV | Small | Euro 6 d-temp | Total | mgBC/km | 2019: 2.3482; 2020: 2.3483; 2021: 2.3483
Passenger Cars | Petrol PHEV | Small | Euro 6 d | Total | mgBC/km | 2021: 2.3483
Passenger Cars | Petrol PHEV | Medium | Euro 6 a/b/c | Total | mgBC/km | 2015: 2.3557; 2016: 2.3557; 2017: 2.3556; 2018: 2.3556; 2019: 2.3554; 2020: 2.3558; 2021: 2.3557
Passenger Cars | Petrol PHEV | Medium | Euro 6 d-temp | Total | mgBC/km | 2019: 2.3482; 2020: 2.3483; 2021: 2.3483
Passenger Cars | Petrol PHEV | Medium | Euro 6 d | Total | mgBC/km | 2021: 2.3483
Passenger Cars | Petrol PHEV | Large-SUV-Executive | Euro 6 a/b/c | Total | mgBC/km | 2015: 2.3557; 2016: 2.3557; 2017: 2.3556; 2018: 2.3556; 2019: 2.3554; 2020: 2.3558; 2021: 2.3557
Passenger Cars | Petrol PHEV | Large-SUV-Executive | Euro 6 d-temp | Total | mgBC/km | 2019: 2.3482; 2020: 2.3483; 2021: 2.3483
Passenger Cars | Petrol PHEV | Large-SUV-Executive | Euro 6 d | Total | mgBC/km | 2021: 2.3483
Passenger Cars | Diesel | Small | Conventional | Total | mgBC/km | 113.651 | 113.651 | 113.651 | 113.651 | 113.651 | 113.651 | 113.651 | 113.651 | 113.651 | 113.651 | 113.651 | 109.6262 | 109.6262 | 108.3027 | 108.172 | 107.306 | 101.4223 | 101.427 | 101.4999 | 101.1291 | 100.9564 | 100.9517 | 100.9517 | 100.9501 | 100.9453 | 100.9393 | 100.9517 | 100.9422 | 100.9382 | 100.9382 | 100.9319 | 100.9319 | 100.9456
Passenger Cars | Diesel | Small | Euro 1 | Total | mgBC/km |  |  |  | 58.8874 | 58.8874 | 58.8874 | 58.8874 | 58.8874 | 58.8874 | 58.8874 | 58.8874 | 56.8426 | 56.8426 | 56.1702 | 56.1038 | 55.6638 | 52.6745 | 52.677 | 52.714 | 52.5256 | 52.4379 | 52.4354 | 52.4354 | 52.4346 | 52.4322 | 52.4292 | 52.4355 | 52.4306 | 52.4286 | 52.4286 | 52.4254 | 52.4254 | 52.4324
Passenger Cars | Diesel | Small | Euro 2 | Total | mgBC/km | [8 empty] | 45.6463 | 45.6463 | 45.6463 | 44.0802 | 44.0802 | 43.5652 | 43.5144 | 43.1774 | 40.888 | 40.8898 | 40.9182 | 40.7739 | 40.7067 | 40.7048 | 40.7048 | 40.7042 | 40.7024 | 40.7 | 40.7049 | 40.7011 | 40.6996 | 40.6996 | 40.6971 | 40.6971 | 40.7025
Passenger Cars | Diesel | Small | Euro 3 | Total | mgBC/km | [13 empty] | 35.4624 | 35.4624 | 35.4624 | 34.4605 | 34.4605 | 34.4605 | 34.4605 | 34.4605 | 34.4605 | 34.4605 | 34.4605 | 34.4605 | 34.4605 | 34.4605 | 34.4605 | 34.4605 | 34.4605 | 34.4605 | 34.4605 | 34.4605
Passenger Cars | Diesel | Small | Euro 4 | Total | mgBC/km | 2006: 30.9113; 2007: 30.9113; 2008: 30.9113; 2009: 30.9113; 2010: 30.9113; 2011: 30.9113; 2012: 30.9113; 2013: 30.9113; 2014: 30.9113; 2015: 30.9113; 2016: 30.9113; 2017: 30.9113; 2018: 30.9113; 2019: 30.9113; 2020: 30.9113; 2021: 30.9113
Passenger Cars | Diesel | Small | Euro 5 | Total | mgBC/km | 2011: 2.3681; 2012: 2.3681; 2013: 2.3681; 2014: 2.3681; 2015: 2.3681; 2016: 2.3681; 2017: 2.3681; 2018: 2.3681; 2019: 2.3681; 2020: 2.3681; 2021: 2.3681
Passenger Cars | Diesel | Small | Euro 6 a/b/c | Total | mgBC/km | 2015: 2.367; 2016: 2.367; 2017: 2.367; 2018: 2.367; 2019: 2.367; 2020: 2.367; 2021: 2.367
Passenger Cars | Diesel | Small | Euro 6 d-temp | Total | mgBC/km | 2019: 2.367; 2020: 2.367; 2021: 2.367
Passenger Cars | Diesel | Small | Euro 6 d | Total | mgBC/km | 2021: 2.367
Passenger Cars | Diesel | Medium | Conventional | Total | mgBC/km | 113.651 | 113.651 | 113.651 | 113.651 | 113.651 | 113.651 | 113.651 | 113.651 | 113.651 | 113.651 | 113.651 | 109.6262 | 109.6262 | 108.3027 | 108.172 | 107.306 | 101.4223 | 101.427 | 101.4999 | 101.1291 | 100.9564 | 100.9517 | 100.9517 | 100.9501 | 100.9453 | 100.9393 | 100.9517 | 100.9422 | 100.9382 | 100.9382 | 100.9319 | 100.9319 | 100.9456
Passenger Cars | Diesel | Medium | Euro 1 | Total | mgBC/km |  |  |  | 58.8874 | 58.8874 | 58.8874 | 58.8874 | 58.8874 | 58.8874 | 58.8874 | 58.8874 | 56.8426 | 56.8426 | 56.1702 | 56.1038 | 55.6638 | 52.6745 | 52.677 | 52.714 | 52.5256 | 52.4379 | 52.4354 | 52.4354 | 52.4346 | 52.4322 | 52.4292 | 52.4355 | 52.4306 | 52.4286 | 52.4286 | 52.4254 | 52.4254 | 52.4324
Passenger Cars | Diesel | Medium | Euro 2 | Total | mgBC/km | [8 empty] | 45.6463 | 45.6463 | 45.6463 | 44.0802 | 44.0802 | 43.5652 | 43.5144 | 43.1774 | 40.888 | 40.8898 | 40.9182 | 40.7739 | 40.7067 | 40.7048 | 40.7048 | 40.7042 | 40.7024 | 40.7 | 40.7049 | 40.7011 | 40.6996 | 40.6996 | 40.6971 | 40.6971 | 40.7025
Passenger Cars | Diesel | Medium | Euro 3 | Total | mgBC/km | [13 empty] | 35.4624 | 35.4624 | 35.4624 | 34.4605 | 34.4605 | 34.4605 | 34.4605 | 34.4605 | 34.4605 | 34.4605 | 34.4605 | 34.4605 | 34.4605 | 34.4605 | 34.4605 | 34.4605 | 34.4605 | 34.4605 | 34.4605 | 34.4605
Passenger Cars | Diesel | Medium | Euro 4 | Total | mgBC/km | 2006: 30.9113; 2007: 30.9113; 2008: 30.9113; 2009: 30.9113; 2010: 30.9113; 2011: 30.9113; 2012: 30.9113; 2013: 30.9113; 2014: 30.9113; 2015: 30.9113; 2016: 30.9113; 2017: 30.9113; 2018: 30.9113; 2019: 30.9113; 2020: 30.9113; 2021: 30.9113
Passenger Cars | Diesel | Medium | Euro 5 | Total | mgBC/km | 2011: 2.3681; 2012: 2.3681; 2013: 2.3681; 2014: 2.3681; 2015: 2.3681; 2016: 2.3681; 2017: 2.3681; 2018: 2.3681; 2019: 2.3681; 2020: 2.3681; 2021: 2.3681
Passenger Cars | Diesel | Medium | Euro 6 a/b/c | Total | mgBC/km | 2015: 2.367; 2016: 2.367; 2017: 2.367; 2018: 2.367; 2019: 2.367; 2020: 2.367; 2021: 2.367
Passenger Cars | Diesel | Medium | Euro 6 d-temp | Total | mgBC/km | 2019: 2.367; 2020: 2.367; 2021: 2.367
Passenger Cars | Diesel | Medium | Euro 6 d | Total | mgBC/km | 2021: 2.367
Passenger Cars | Diesel | Large-SUV-Executive | Conventional | Total | mgBC/km | 113.651 | 113.651 | 113.651 | 113.651 | 113.651 | 113.651 | 113.651 | 113.651 | 113.651 | 113.651 | 113.651 | 109.6262 | 109.6262 | 108.3027 | 108.172 | 107.306 | 101.4223 | 101.427 | 101.4999 | 101.1291 | 100.9564 | 100.9517 | 100.9517 | 100.9501 | 100.9453 | 100.9393 | 100.9517 | 100.9422 | 100.9382 | 100.9382 | 100.9319 | 100.9319 | 100.9456
Passenger Cars | Diesel | Large-SUV-Executive | Euro 1 | Total | mgBC/km |  |  |  | 58.8874 | 58.8874 | 58.8874 | 58.8874 | 58.8874 | 58.8874 | 58.8874 | 58.8874 | 56.8426 | 56.8426 | 56.1702 | 56.1038 | 55.6638 | 52.6745 | 52.677 | 52.714 | 52.5256 | 52.4379 | 52.4354 | 52.4354 | 52.4346 | 52.4322 | 52.4292 | 52.4355 | 52.4306 | 52.4286 | 52.4286 | 52.4254 | 52.4254 | 52.4324
Passenger Cars | Diesel | Large-SUV-Executive | Euro 2 | Total | mgBC/km | [8 empty] | 45.6463 | 45.6463 | 45.6463 | 44.0802 | 44.0802 | 43.5652 | 43.5144 | 43.1774 | 40.888 | 40.8898 | 40.9182 | 40.7739 | 40.7067 | 40.7048 | 40.7048 | 40.7042 | 40.7024 | 40.7 | 40.7049 | 40.7011 | 40.6996 | 40.6996 | 40.6971 | 40.6971 | 40.7025
Passenger Cars | Diesel | Large-SUV-Executive | Euro 3 | Total | mgBC/km | [13 empty] | 35.4624 | 35.4624 | 35.4624 | 34.4605 | 34.4605 | 34.4605 | 34.4605 | 34.4605 | 34.4605 | 34.4605 | 34.4605 | 34.4605 | 34.4605 | 34.4605 | 34.4605 | 34.4605 | 34.4605 | 34.4605 | 34.4605 | 34.4605
Passenger Cars | Diesel | Large-SUV-Executive | Euro 4 | Total | mgBC/km | 2006: 30.9113; 2007: 30.9113; 2008: 30.9113; 2009: 30.9113; 2010: 30.9113; 2011: 30.9113; 2012: 30.9113; 2013: 30.9113; 2014: 30.9113; 2015: 30.9113; 2016: 30.9113; 2017: 30.9113; 2018: 30.9113; 2019: 30.9113; 2020: 30.9113; 2021: 30.9113
Passenger Cars | Diesel | Large-SUV-Executive | Euro 5 | Total | mgBC/km | 2011: 2.3681; 2012: 2.3681; 2013: 2.3681; 2014: 2.3681; 2015: 2.3681; 2016: 2.3681; 2017: 2.3681; 2018: 2.3681; 2019: 2.3681; 2020: 2.3681; 2021: 2.3681
Passenger Cars | Diesel | Large-SUV-Executive | Euro 6 a/b/c | Total | mgBC/km | 2015: 2.367; 2016: 2.367; 2017: 2.367; 2018: 2.367; 2019: 2.367; 2020: 2.367; 2021: 2.367
Passenger Cars | Diesel | Large-SUV-Executive | Euro 6 d-temp | Total | mgBC/km | 2019: 2.367; 2020: 2.367; 2021: 2.367
Passenger Cars | Diesel | Large-SUV-Executive | Euro 6 d | Total | mgBC/km
Passenger Cars | Diesel PHEV | Large-SUV-Executive | Euro 6 a/b/c | Total | mgBC/km | 2019: 2.3275; 2020: 2.3274; 2021: 2.3275
Passenger Cars | Diesel PHEV | Large-SUV-Executive | Euro 6 d-temp | Total | mgBC/km | 2019: 2.3275; 2020: 2.3274; 2021: 2.3275
Passenger Cars | Diesel PHEV | Large-SUV-Executive | Euro 6 d | Total | mgBC/km | 2021: 2.3275
Passenger Cars | LPG Bifuel | Small | Conventional | Total | mgBC/km | 1987: 2.7834; 1990: 2.7834; 1991: 2.7834; 1992: 2.7834; 1993: 2.7834; 1994: 2.7834; 1995: 2.7834; 1996: 2.7834; 1997: 2.7834; 1998: 2.7834; 1999: 2.7834; 2000: 2.7834; 2001: 2.7834; 2002: 2.7834; 2003: 2.7834; 2004: 2.7834
Passenger Cars | LPG Bifuel | Small | Euro 1 | Total | mgBC/km | [10 empty] | 2.8967 | 2.8967 | 2.8967 | 2.8967 | 2.8967 | 2.8967 | 2.8967 | 2.8967 | 2.8967 | 2.8967 | 2.8967 | 2.8967 | 2.8967 | 2.8967 | 2.8967 | 2.8967 | 2.8967 | 2.8967 | 2.8967 | 2.8967 | 2.8967 | 2.8967 | 2.8967
Passenger Cars | LPG Bifuel | Small | Euro 2 | Total | mgBC/km | [10 empty] | 2.8967 | 2.8967 | 2.8967 | 2.8967 | 2.8967 | 2.8967 | 2.8967 | 2.8967 | 2.8967 | 2.8967 | 2.8967 | 2.8967 | 2.8967 | 2.8967 | 2.8967 | 2.8967 | 2.8967 | 2.8967 | 2.8967 | 2.8967 | 2.8967 | 2.8967 | 2.8967
Passenger Cars | LPG Bifuel | Small | Euro 3 | Total | mgBC/km | 2005: 2.4862; 2006: 2.4862; 2007: 2.4862; 2008: 2.4862; 2009: 2.4862; 2010: 2.4862; 2011: 2.4862; 2012: 2.4862; 2013: 2.4862; 2014: 2.4862; 2015: 2.4862; 2016: 2.4862; 2017: 2.4862; 2018: 2.4862; 2019: 2.4862; 2020: 2.4862; 2021: 2.4862
Passenger Cars | LPG Bifuel | Small | Euro 4 | Total | mgBC/km | 2005: 2.4862; 2006: 2.4862; 2007: 2.4862; 2008: 2.4862; 2009: 2.4862; 2010: 2.4862; 2011: 2.4862; 2012: 2.4862; 2013: 2.4862; 2014: 2.4862; 2015: 2.4862; 2016: 2.4862; 2017: 2.4862; 2018: 2.4862; 2019: 2.4862; 2020: 2.4862; 2021: 2.4862
Passenger Cars | LPG Bifuel | Small | Euro 5 | Total | mgBC/km | 2014: 2.4862; 2015: 2.4862; 2016: 2.4862; 2017: 2.4862; 2018: 2.4862; 2019: 2.4862; 2020: 2.4862; 2021: 2.4862
Passenger Cars | LPG Bifuel | Small | Euro 6 a/b/c | Total | mgBC/km | 2015: 2.434; 2016: 2.434; 2017: 2.434; 2018: 2.434; 2019: 2.434; 2020: 2.434; 2021: 2.434
Passenger Cars | LPG Bifuel | Small | Euro 6 d-temp | Total | mgBC/km
Passenger Cars | Battery electric | Small | Euro 6 a/b/c | Total | mgBC/km
Passenger Cars | Battery electric | Small | Euro 6 d-temp | Total | mgBC/km
Passenger Cars | Battery electric | Small | Euro 6 d | Total | mgBC/km
Passenger Cars | Battery electric | Medium | Euro 6 a/b/c | Total | mgBC/km | 2010: 2.2887; 2011: 2.2887; 2012: 2.2887; 2013: 2.2887; 2014: 2.2887; 2015: 2.2887; 2016: 2.2887; 2017: 2.2887; 2018: 2.2887; 2019: 2.2887; 2020: 2.2887; 2021: 2.2887
Passenger Cars | Battery electric | Medium | Euro 6 d-temp | Total | mgBC/km | 2019: 2.2887; 2020: 2.2887; 2021: 2.2887
Passenger Cars | Battery electric | Medium | Euro 6 d | Total | mgBC/km | 2021: 2.2887
Passenger Cars | Battery electric | Large-SUV-Executive | Euro 6 a/b/c | Total | mgBC/km
Passenger Cars | Battery electric | Large-SUV-Executive | Euro 6 d-temp | Total | mgBC/km | 2019: 2.2887; 2020: 2.2887; 2021: 2.2887
Passenger Cars | Battery electric | Large-SUV-Executive | Euro 6 d | Total | mgBC/km | 2020: 2.2887; 2021: 2.2887
Passenger Cars Total |  |  |  | Total | mgBC/km | 10.5492 | 13.8848 | 15.8464 | 14.426 | 15.2765 | 15.69 | 15.9646 | 16.2288 | 15.3599 | 13.8571 | 12.6261 | 10.7999 | 10.2544 | 9.7999 | 9.5739 | 9.3552 | 8.9278 | 9.2786 | 9.6752 | 9.9417 | 10.793 | 11.8763 | 11.9967 | 12.1807 | 12.3986 | 12.0728 | 11.2491 | 10.0276 | 7.0775 | 6.3458 | 5.5669 | 5.0999 | 4.5941
Light Commercial Vehicles | Petrol | N1-I | Conventional | Total | mgBC/km | 4.0479 | 4.0479 | 4.0479 | 4.0479 | 4.0479 | 4.0479 | 4.0479 | 4.0479 | 4.0479 | 4.0479 | 4.0479 | 4.0479 | 4.0479 | 4.0479 | 4.0479 | 4.0479 | 4.0479 | 4.0479 | 4.0479 | 4.0479 | 4.0479 | 4.0479 | 4.0479 | 4.0479 | 4.0479
Light Commercial Vehicles | Petrol | N1-I | Euro 1 | Total | mgBC/km | [5 empty] | 4.1715 | 4.1715 | 4.1715 | 4.1715 | 4.1715 | 4.1715 | 4.1715 | 4.1715 | 4.1715 | 4.1715 | 4.1715 | 4.1715 | 4.1715 | 4.1715 | 4.1715 | 4.1715 | 4.1715 | 4.1715 | 4.1715 | 4.1715 | 4.1715 | 4.1715 | 4.1715 | 4.1715 | 4.1715
Light Commercial Vehicles | Petrol | N1-I | Euro 2 | Total | mgBC/km | [9 empty] | 4.1715 | 4.1715 | 4.1715 | 4.1715 | 4.1715 | 4.1715 | 4.1715 | 4.1715 | 4.1715 | 4.1715 | 4.1715 | 4.1715 | 4.1715 | 4.1715 | 4.1715 | 4.1715 | 4.1715 | 4.1715 | 4.1715 | 4.1715 | 4.1715 | 4.1715 | 4.1715 | 4.1715
Light Commercial Vehicles | Petrol | N1-I | Euro 3 | Total | mgBC/km | [13 empty] | 3.7193 | 3.7193 | 3.7193 | 3.7193 | 3.7193 | 3.7193 | 3.7193 | 3.7193 | 3.7193 | 3.7193 | 3.7193 | 3.7193 | 3.7193 | 3.7193 | 3.7193 | 3.7193 | 3.7193 | 3.7193 | 3.7193 | 3.7193
Light Commercial Vehicles | Petrol | N1-I | Euro 4 | Total | mgBC/km | 2006: 3.7193; 2007: 3.7193; 2008: 3.7193; 2009: 3.7193; 2010: 3.7193; 2011: 3.7193; 2012: 3.7193; 2013: 3.7193; 2014: 3.7193; 2015: 3.7193; 2016: 3.7193; 2017: 3.7193; 2018: 3.7193; 2019: 3.7193; 2020: 3.7193; 2021: 3.7193
Light Commercial Vehicles | Petrol | N1-I | Euro 5 | Total | mgBC/km | 2011: 3.6654; 2012: 3.6654; 2013: 3.6654; 2014: 3.6654; 2015: 3.6654; 2016: 3.6654; 2017: 3.6654; 2018: 3.6654; 2019: 3.6654; 2020: 3.6654; 2021: 3.6654
Light Commercial Vehicles | Petrol | N1-I | Euro 6 a/b/c | Total | mgBC/km | 2015: 3.6211; 2016: 3.6211; 2017: 3.6211; 2018: 3.6211; 2019: 3.6211; 2020: 3.6211; 2021: 3.6211
Light Commercial Vehicles | Petrol | N1-I | Euro 6 d-temp | Total | mgBC/km | 2019: 3.6119; 2020: 3.6119; 2021: 3.6119
Light Commercial Vehicles | Petrol | N1-I | Euro 6 d | Total | mgBC/km | 2021: 3.6119
Light Commercial Vehicles | Petrol | N1-II | Conventional | Total | mgBC/km | 4.1896 | 4.1896 | 4.1896 | 4.1896 | 4.1896 | 4.1896 | 4.1896 | 4.1896 | 4.1896 | 4.1896 | 4.1896 | 4.1896 | 4.1896 | 4.1896 | 4.1896 | 4.1896 | 4.1896 | 4.1896 | 4.1896 | 4.1896 | 4.1896 | 4.1896 | 4.1896 | 4.1896 | 4.1896 | 4.1896 | 4.1896 | 4.1896
Light Commercial Vehicles | Petrol | N1-II | Euro 1 | Total | mgBC/km | [5 empty] | 4.3133 | 4.3133 | 4.3133 | 4.3133 | 4.3133 | 4.3133 | 4.3133 | 4.3133 | 4.3133 | 4.3133 | 4.3133 | 4.3133 | 4.3133 | 4.3133 | 4.3133 | 4.3133 | 4.3133 | 4.3133 | 4.3133 | 4.3133 | 4.3133 | 4.3133 | 4.3133 | 4.3133 | 4.3133 | 4.3133 | 4.3133 | 4.3133
Light Commercial Vehicles | Petrol | N1-II | Euro 2 | Total | mgBC/km | [9 empty] | 4.3133 | 4.3133 | 4.3133 | 4.3133 | 4.3133 | 4.3133 | 4.3133 | 4.3133 | 4.3133 | 4.3133 | 4.3133 | 4.3133 | 4.3133 | 4.3133 | 4.3133 | 4.3133 | 4.3133 | 4.3133 | 4.3133 | 4.3133 | 4.3133 | 4.3133 | 4.3133 | 4.3133
Light Commercial Vehicles | Petrol | N1-II | Euro 3 | Total | mgBC/km | [13 empty] | 3.861 | 3.861 | 3.861 | 3.861 | 3.861 | 3.861 | 3.861 | 3.861 | 3.861 | 3.861 | 3.861 | 3.861 | 3.861 | 3.861 | 3.861 | 3.861 | 3.861 | 3.861 | 3.861 | 3.861
Light Commercial Vehicles | Petrol | N1-II | Euro 4 | Total | mgBC/km | 2006: 3.861; 2007: 3.861; 2008: 3.861; 2009: 3.861; 2010: 3.861; 2011: 3.861; 2012: 3.861; 2013: 3.861; 2014: 3.861; 2015: 3.861; 2016: 3.861; 2017: 3.861; 2018: 3.861; 2019: 3.861; 2020: 3.861; 2021: 3.861
Light Commercial Vehicles | Petrol | N1-II | Euro 5 | Total | mgBC/km | 2011: 3.8074; 2012: 3.8074; 2013: 3.8074; 2014: 3.8074; 2015: 3.8074; 2016: 3.8074; 2017: 3.8074; 2018: 3.8074; 2019: 3.8074; 2020: 3.8074; 2021: 3.8074
Light Commercial Vehicles | Petrol | N1-II | Euro 6 a/b/c | Total | mgBC/km | 2015: 3.7629; 2016: 3.7629; 2017: 3.7629; 2018: 3.7629; 2019: 3.7629; 2020: 3.7629; 2021: 3.7629
Light Commercial Vehicles | Petrol | N1-II | Euro 6 d-temp | Total | mgBC/km | 2019: 3.7537; 2020: 3.7537; 2021: 3.7537
Light Commercial Vehicles | Petrol | N1-II | Euro 6 d | Total | mgBC/km | 2021: 3.7537
Light Commercial Vehicles | Petrol | N1-III | Conventional | Total | mgBC/km | 3.7445 | 3.7445 | 3.7445 | 3.7445 | 3.7445 | 3.7445 | 3.7445 | 3.7445 | 3.7445 | 3.7445 | 3.7445 | 3.7445 | 3.7445 | 3.7445 | 3.7445 | 3.7445 | 3.7445 | 3.7445 | 3.7445 | 3.7445 | 3.7445 | 3.7445 | 3.7445 | 3.7445 | 3.7445 | 3.7445 | 3.7445 | 3.7445 | 3.7445
Light Commercial Vehicles | Petrol | N1-III | Euro 1 | Total | mgBC/km | [5 empty] | 4.3133 | 4.3133 | 4.3133 | 4.3133 | 4.3133 | 4.3133 | 4.3133 | 4.3133 | 4.3133 | 4.3133 | 4.3133 | 4.3133 | 4.3133 | 4.3133 | 4.3133 | 4.3133 | 4.3133 | 4.3133 | 4.3133 | 4.3133 | 4.3133 | 4.3133 | 4.3133 | 4.3133 | 4.3133 | 4.3133 | 4.3133 | 4.3133
Light Commercial Vehicles | Petrol | N1-III | Euro 2 | Total | mgBC/km | [9 empty] | 4.3133 | 4.3133 | 4.3133 | 4.3133 | 4.3133 | 4.3133 | 4.3133 | 4.3133 | 4.3133 | 4.3133 | 4.3133 | 4.3133 | 4.3133 | 4.3133 | 4.3133 | 4.3133 | 4.3133 | 4.3133 | 4.3133 | 4.3133 | 4.3133 | 4.3133 | 4.3133 | 4.3133
Light Commercial Vehicles | Petrol | N1-III | Euro 3 | Total | mgBC/km | [13 empty] | 3.861 | 3.861 | 3.861 | 3.861 | 3.861 | 3.861 | 3.861 | 3.861 | 3.861 | 3.861 | 3.861 | 3.861 | 3.861 | 3.861 | 3.861 | 3.861 | 3.861 | 3.861 | 3.861 | 3.861
Light Commercial Vehicles | Petrol | N1-III | Euro 4 | Total | mgBC/km | 2006: 3.861; 2007: 3.861; 2008: 3.861; 2009: 3.861; 2010: 3.861; 2011: 3.861; 2012: 3.861; 2013: 3.861; 2014: 3.861; 2015: 3.861; 2016: 3.861; 2017: 3.861; 2018: 3.861; 2019: 3.861; 2020: 3.861; 2021: 3.861
Light Commercial Vehicles | Petrol | N1-III | Euro 5 | Total | mgBC/km | 2012: 3.8074; 2013: 3.8074; 2014: 3.8074; 2015: 3.8074; 2016: 3.8074; 2017: 3.8074; 2018: 3.8074; 2019: 3.8074; 2020: 3.8074; 2021: 3.8074
Light Commercial Vehicles | Petrol | N1-III | Euro 6 a/b/c | Total | mgBC/km | 2015: 3.7629; 2016: 3.7629; 2017: 3.7629; 2018: 3.7629; 2019: 3.7629; 2020: 3.7629; 2021: 3.7629
Light Commercial Vehicles | Petrol | N1-III | Euro 6 d-temp | Total | mgBC/km | 2019: 3.7537; 2020: 3.7537; 2021: 3.7537
Light Commercial Vehicles | Petrol | N1-III | Euro 6 d | Total | mgBC/km | 2021: 3.7537
Light Commercial Vehicles | Diesel | N1-I | Conventional | Total | mgBC/km | 119.6948 | 119.6948 | 119.6948 | 119.6948 | 119.6948 | 119.6948 | 119.6948 | 119.6948 | 119.6948 | 119.6948 | 119.6948 | 115.4957 | 115.4957 | 114.1149 | 113.9786 | 113.0751 | 106.9365 | 106.9415 | 107.0175 | 106.6307 | 106.4505 | 106.4455 | 106.4455 | 106.4439 | 106.4389 | 106.4326 | 106.4456 | 106.4356 | 106.4315 | 106.4315 | 106.4249 | 106.4249 | 106.4392
Light Commercial Vehicles | Diesel | N1-I | Euro 1 | Total | mgBC/km | [5 empty] | 59.5238 | 59.5238 | 59.5238 | 59.5238 | 59.5238 | 59.5238 | 57.5002 | 57.5002 | 56.8348 | 56.7691 | 56.3337 | 53.3754 | 53.3778 | 53.4144 | 53.228 | 53.1412 | 53.1388 | 53.1388 | 53.138 | 53.1356 | 53.1326 | 53.1388 | 53.134 | 53.132 | 53.132 | 53.1288 | 53.1288 | 53.1357
Light Commercial Vehicles | Diesel | N1-I | Euro 2 | Total | mgBC/km | [9 empty] | 47.6452 | 47.6452 | 46.0511 | 46.0511 | 45.5269 | 45.4751 | 45.1321 | 42.8017 | 42.8036 | 42.8324 | 42.6856 | 42.6172 | 42.6153 | 42.6153 | 42.6146 | 42.6128 | 42.6104 | 42.6153 | 42.6115 | 42.6099 | 42.6099 | 42.6074 | 42.6074 | 42.6129
Light Commercial Vehicles | Diesel | N1-I | Euro 3 | Total | mgBC/km | [13 empty] | 36.5812 | 36.5812 | 36.5812 | 35.5825 | 35.5825 | 35.5825 | 35.5825 | 35.5825 | 35.5825 | 35.5825 | 35.5825 | 35.5825 | 35.5825 | 35.5825 | 35.5825 | 35.5825 | 35.5825 | 35.5825 | 35.5825 | 35.5825
Light Commercial Vehicles | Diesel | N1-I | Euro 4 | Total | mgBC/km | 2006: 32.6753; 2007: 32.6753; 2008: 32.6753; 2009: 32.6753; 2010: 32.6753; 2011: 32.6753; 2012: 32.6753; 2013: 32.6753; 2014: 32.6753; 2015: 32.6753; 2016: 32.6753; 2017: 32.6753; 2018: 32.6753; 2019: 32.6753; 2020: 32.6753; 2021: 32.6753
Light Commercial Vehicles | Diesel | N1-I | Euro 5 | Total | mgBC/km | 2011: 3.5912; 2012: 3.5912; 2013: 3.5912; 2014: 3.5912; 2015: 3.5912; 2016: 3.5912; 2017: 3.5912; 2018: 3.5912; 2019: 3.5912; 2020: 3.5912; 2021: 3.5912
Light Commercial Vehicles | Diesel | N1-I | Euro 6 a/b/c | Total | mgBC/km | 2015: 3.5901; 2016: 3.5901; 2017: 3.5901; 2018: 3.5901; 2019: 3.5901; 2020: 3.5901; 2021: 3.5901
Light Commercial Vehicles | Diesel | N1-I | Euro 6 d-temp | Total | mgBC/km | 2019: 3.5901; 2020: 3.5901; 2021: 3.5901
Light Commercial Vehicles | Diesel | N1-I | Euro 6 d | Total | mgBC/km | 2021: 3.5901
Light Commercial Vehicles | Diesel | N1-II | Conventional | Total | mgBC/km | 211.211 | 211.211 | 211.211 | 211.211 | 211.211 | 211.211 | 211.211 | 211.211 | 211.211 | 211.211 | 211.211 | 203.7084 | 203.7084 | 201.2412 | 200.9976 | 199.3833 | 188.4152 | 188.4241 | 188.5599 | 187.8687 | 187.5468 | 187.5379 | 187.5379 | 187.535 | 187.5261 | 187.5149 | 187.538 | 187.5202 | 187.5128 | 187.5128 | 187.501 | 187.501 | 187.5267
Light Commercial Vehicles | Diesel | N1-II | Euro 1 | Total | mgBC/km | [5 empty] | 73.3949 | 73.3949 | 73.3949 | 73.3949 | 73.3949 | 73.3949 | 70.875 | 70.875 | 70.0463 | 69.9645 | 69.4222 | 65.7383 | 65.7413 | 65.7869 | 65.5548 | 65.4466 | 65.4437 | 65.4437 | 65.4427 | 65.4397 | 65.4359 | 65.4437 | 65.4377 | 65.4352 | 65.4352 | 65.4313 | 65.4313 | 65.4399
Light Commercial Vehicles | Diesel | N1-II | Euro 2 | Total | mgBC/km | [9 empty] | 83.3521 | 83.3521 | 80.4721 | 80.4721 | 79.5251 | 79.4315 | 78.8118 | 74.6016 | 74.6051 | 74.6572 | 74.3919 | 74.2683 | 74.2649 | 74.2649 | 74.2638 | 74.2604 | 74.2561 | 74.2649 | 74.2581 | 74.2553 | 74.2553 | 74.2507 | 74.2507 | 74.2606
Light Commercial Vehicles | Diesel | N1-II | Euro 3 | Total | mgBC/km | [13 empty] | 60.4009 | 60.4009 | 60.4009 | 58.6862 | 58.6862 | 58.6862 | 58.6862 | 58.6862 | 58.6862 | 58.6862 | 58.6862 | 58.6862 | 58.6862 | 58.6862 | 58.6862 | 58.6862 | 58.6862 | 58.6862 | 58.6862 | 58.6862
Light Commercial Vehicles | Diesel | N1-II | Euro 4 | Total | mgBC/km | 2006: 34.0145; 2007: 34.0145; 2008: 34.0145; 2009: 34.0145; 2010: 34.0145; 2011: 34.0145; 2012: 34.0145; 2013: 34.0145; 2014: 34.0145; 2015: 34.0145; 2016: 34.0145; 2017: 34.0145; 2018: 34.0145; 2019: 34.0145; 2020: 34.0145; 2021: 34.0145
Light Commercial Vehicles | Diesel | N1-II | Euro 5 | Total | mgBC/km | 2011: 3.7329; 2012: 3.7329; 2013: 3.7329; 2014: 3.7329; 2015: 3.7329; 2016: 3.7329; 2017: 3.7329; 2018: 3.7329; 2019: 3.7329; 2020: 3.7329; 2021: 3.7329
Light Commercial Vehicles | Diesel | N1-II | Euro 6 a/b/c | Total | mgBC/km | 2015: 3.7318; 2016: 3.7318; 2017: 3.7318; 2018: 3.7318; 2019: 3.7318; 2020: 3.7318; 2021: 3.7318
Light Commercial Vehicles | Diesel | N1-II | Euro 6 d-temp | Total | mgBC/km | 2019: 3.7318; 2020: 3.7318; 2021: 3.7318
Light Commercial Vehicles | Diesel | N1-II | Euro 6 d | Total | mgBC/km | 2021: 3.7318
Light Commercial Vehicles | Diesel | N1-III | Conventional | Total | mgBC/km | 211.211 | 211.211 | 211.211 | 211.211 | 211.211 | 211.211 | 211.211 | 211.211 | 211.211 | 211.211 | 211.211 | 203.7084 | 203.7084 | 201.2412 | 200.9976 | 199.3833 | 188.4152 | 188.4241 | 188.5599 | 187.8687 | 187.5468 | 187.5379 | 187.5379 | 187.535 | 187.5261 | 187.5149 | 187.538 | 187.5202 | 187.5128 | 187.5128 | 187.501 | 187.501 | 187.5267
Light Commercial Vehicles | Diesel | N1-III | Euro 1 | Total | mgBC/km | [5 empty] | 73.3949 | 73.3949 | 73.3949 | 73.3949 | 73.3949 | 73.3949 | 70.875 | 70.875 | 70.0463 | 69.9645 | 69.4222 | 65.7383 | 65.7413 | 65.7869 | 65.5548 | 65.4466 | 65.4437 | 65.4437 | 65.4427 | 65.4397 | 65.4359 | 65.4437 | 65.4377 | 65.4352 | 65.4352 | 65.4313 | 65.4313 | 65.4399
Light Commercial Vehicles | Diesel | N1-III | Euro 2 | Total | mgBC/km | [9 empty] | 83.3521 | 83.3521 | 80.4721 | 80.4721 | 79.5251 | 79.4315 | 78.8118 | 74.6016 | 74.6051 | 74.6572 | 74.3919 | 74.2683 | 74.2649 | 74.2649 | 74.2638 | 74.2604 | 74.2561 | 74.2649 | 74.2581 | 74.2553 | 74.2553 | 74.2507 | 74.2507 | 74.2606
Light Commercial Vehicles | Diesel | N1-III | Euro 3 | Total | mgBC/km | [13 empty] | 60.4009 | 60.4009 | 60.4009 | 58.6862 | 58.6862 | 58.6862 | 58.6862 | 58.6862 | 58.6862 | 58.6862 | 58.6862 | 58.6862 | 58.6862 | 58.6862 | 58.6862 | 58.6862 | 58.6862 | 58.6862 | 58.6862 | 58.6862
Light Commercial Vehicles | Diesel | N1-III | Euro 4 | Total | mgBC/km | 2006: 34.0145; 2007: 34.0145; 2008: 34.0145; 2009: 34.0145; 2010: 34.0145; 2011: 34.0145; 2012: 34.0145; 2013: 34.0145; 2014: 34.0145; 2015: 34.0145; 2016: 34.0145; 2017: 34.0145; 2018: 34.0145; 2019: 34.0145; 2020: 34.0145; 2021: 34.0145
Light Commercial Vehicles | Diesel | N1-III | Euro 5 | Total | mgBC/km | 2011: 3.7329; 2012: 3.7329; 2013: 3.7329; 2014: 3.7329; 2015: 3.7329; 2016: 3.7329; 2017: 3.7329; 2018: 3.7329; 2019: 3.7329; 2020: 3.7329; 2021: 3.7329
Light Commercial Vehicles | Diesel | N1-III | Euro 6 a/b/c | Total | mgBC/km | 2015: 3.7318; 2016: 3.7318; 2017: 3.7318; 2018: 3.7318; 2019: 3.7318; 2020: 3.7318; 2021: 3.7318
Light Commercial Vehicles | Diesel | N1-III | Euro 6 d-temp | Total | mgBC/km | 2019: 3.7318; 2020: 3.7318; 2021: 3.7318
Light Commercial Vehicles | Diesel | N1-III | Euro 6 d | Total | mgBC/km | 2021: 3.7318
Light Commercial Vehicles Total |  |  |  | Total | mgBC/km | 121.7063 | 151.5341 | 150.9381 | 153.5873 | 161.7879 | 156.0366 | 148.9 | 137.2237 | 119.6536 | 111.6167 | 102.3987 | 90.9854 | 83.7662 | 77.4928 | 72.7289 | 68.6746 | 63.1673 | 59.2439 | 55.8199 | 52.0828 | 50.1187 | 48.0655 | 44.9629 | 41.4854 | 38.9091 | 35.6104 | 31.8705 | 26.1141 | 22.3946 | 18.7462 | 15.9988 | 13.9317 | 12.249
Heavy Duty Trucks | Petrol | >3,5 t | Conventional | Total | mgBC/km | 5.9792 | 5.9792 | 5.9792 | 5.9792 | 5.9792 | 5.9792 | 5.9792 | 5.9792 | 5.9792 | 5.9792 | 5.9792 | 5.9792 | 5.9792 | 5.9792 | 5.9792 | 5.9792 | 5.9792 | 5.9792 | 5.9792 | 5.9792 | 5.9792 | 5.9792 | 5.9792 | 5.9792 | 5.9792 | 5.9792 | 5.9792 | 5.9792 | 5.9792 | 5.9792 | 5.9792 | 5.9792 | 5.9792
Heavy Duty Trucks | Diesel | Rigid <=7,5 t | Conventional | Total | mgBC/km | 123.7792 | 123.7792 | 123.7792 | 123.7792 | 123.7792 | 123.7792 | 123.7792 | 123.7792 | 123.7792 | 123.7792 | 123.7792 | 122.0588 | 122.0588 | 121.2432 | 121.1626 | 120.6289 | 117.7283 | 117.7313 | 117.7771 | 117.5439 | 117.4353 | 117.4323 | 117.4323 | 117.4313 | 117.4284 | 117.4246 | 117.4324 | 117.4264 | 117.4239 | 117.4239 | 117.4199 | 117.4199 | 117.4285
Heavy Duty Trucks | Diesel | Rigid <=7,5 t | Euro I | Total | mgBC/km | [6 empty] | 67.7696 | 67.7696 | 67.7696 | 67.7696 | 67.7696 | 66.8672 | 66.8672 | 66.4394 | 66.3971 | 66.1172 | 64.5957 | 64.5972 | 64.6213 | 64.499 | 64.442 | 64.4404 | 64.4404 | 64.4399 | 64.4383 | 64.4364 | 64.4404 | 64.4373 | 64.436 | 64.436 | 64.4339 | 64.4339 | 64.4384
Heavy Duty Trucks | Diesel | Rigid <=7,5 t | Euro II | Total | mgBC/km | [9 empty] | 42.8509 | 42.8509 | 42.3124 | 42.3124 | 42.0571 | 42.0319 | 41.8649 | 40.9569 | 40.9579 | 40.9722 | 40.8992 | 40.8652 | 40.8643 | 40.8643 | 40.864 | 40.8631 | 40.8619 | 40.8643 | 40.8624 | 40.8617 | 40.8617 | 40.8604 | 40.8604 | 40.8631
Heavy Duty Trucks | Diesel | Rigid <=7,5 t | Euro III | Total | mgBC/km | [13 empty] | 38.4938 | 38.4938 | 38.4938 | 38.1544 | 38.1544 | 38.1544 | 38.1544 | 38.1544 | 38.1544 | 38.1544 | 38.1544 | 38.1544 | 38.1544 | 38.1544 | 38.1544 | 38.1544 | 38.1544 | 38.1544 | 38.1544 | 38.1544
Heavy Duty Trucks | Diesel | Rigid <=7,5 t | Euro IV | Total | mgBC/km | 2006: 16.0268; 2007: 16.0268; 2008: 16.0268; 2009: 16.0268; 2010: 16.0268; 2011: 16.0268; 2012: 16.0268; 2013: 16.0268; 2014: 16.0268; 2015: 16.0268; 2016: 16.0268; 2017: 16.0268; 2018: 16.0268; 2019: 16.0268; 2020: 16.0268; 2021: 16.0268
Heavy Duty Trucks | Diesel | Rigid <=7,5 t | Euro V | Total | mgBC/km | 2011: 15.3698; 2012: 15.3698; 2013: 15.3698; 2014: 15.3698; 2015: 15.3698; 2016: 15.3698; 2017: 15.3698; 2018: 15.3698; 2019: 15.3698; 2020: 15.3698; 2021: 15.3698
Heavy Duty Trucks | Diesel | Rigid <=7,5 t | Euro VI A/B/C | Total | mgBC/km | 2015: 6.1665; 2016: 6.1665; 2017: 6.1665; 2018: 6.1665; 2019: 6.1665; 2020: 6.1665; 2021: 6.1665
Heavy Duty Trucks | Diesel | Rigid <=7,5 t | Euro VI D/E | Total | mgBC/km | 2019: 6.1665; 2020: 6.1665; 2021: 6.1665
Heavy Duty Trucks | Diesel | Rigid 7,5 - 12 t | Conventional | Total | mgBC/km | 121.1193 | 121.1193 | 121.1193 | 121.1193 | 121.1193 | 121.1193 | 121.1193 | 121.1193 | 121.1193 | 121.1193 | 121.1193 | 119.4377 | 119.4377 | 118.6405 | 118.5618 | 118.0402 | 115.205 | 115.2079 | 115.2527 | 115.0248 | 114.9187 | 114.9157 | 114.9157 | 114.9148 | 114.9118 | 114.9081 | 114.9158 | 114.9099 | 114.9074 | 114.9074 | 114.9036 | 114.9036 | 114.912
Heavy Duty Trucks | Diesel | Rigid 7,5 - 12 t | Euro I | Total | mgBC/km | [6 empty] | 98.5988 | 98.5988 | 98.5988 | 98.5988 | 98.5988 | 97.2462 | 97.2462 | 96.6049 | 96.5415 | 96.1219 | 93.8413 | 93.8437 | 93.8797 | 93.6964 | 93.611 | 93.6086 | 93.6086 | 93.6078 | 93.6055 | 93.6025 | 93.6086 | 93.6039 | 93.602 | 93.602 | 93.5988 | 93.5988 | 93.6056
Heavy Duty Trucks | Diesel | Rigid 7,5 - 12 t | Euro II | Total | mgBC/km | [9 empty] | 62.0714 | 62.0714 | 61.2522 | 61.2522 | 60.8638 | 60.8254 | 60.5713 | 59.1901 | 59.1915 | 59.2134 | 59.1023 | 59.0506 | 59.0492 | 59.0492 | 59.0487 | 59.0473 | 59.0455 | 59.0492 | 59.0464 | 59.0452 | 59.0452 | 59.0433 | 59.0433 | 59.0474
Heavy Duty Trucks | Diesel | Rigid 7,5 - 12 t | Euro III | Total | mgBC/km | [13 empty] | 55.8642 | 55.8642 | 55.8642 | 55.3435 | 55.3435 | 55.3435 | 55.3435 | 55.3435 | 55.3435 | 55.3435 | 55.3435 | 55.3435 | 55.3435 | 55.3435 | 55.3435 | 55.3435 | 55.3435 | 55.3435 | 55.3435 | 55.3435
Heavy Duty Trucks | Diesel | Rigid 7,5 - 12 t | Euro IV | Total | mgBC/km | 2006: 20.309; 2007: 20.309; 2008: 20.309; 2009: 20.309; 2010: 20.309; 2011: 20.309; 2012: 20.309; 2013: 20.309; 2014: 20.309; 2015: 20.309; 2016: 20.309; 2017: 20.309; 2018: 20.309; 2019: 20.309; 2020: 20.309; 2021: 20.309
Heavy Duty Trucks | Diesel | Rigid 7,5 - 12 t | Euro V | Total | mgBC/km | 2011: 19.2155; 2012: 19.2155; 2013: 19.2155; 2014: 19.2155; 2015: 19.2155; 2016: 19.2155; 2017: 19.2155; 2018: 19.2155; 2019: 19.2155; 2020: 19.2155; 2021: 19.2155
Heavy Duty Trucks | Diesel | Rigid 7,5 - 12 t | Euro VI A/B/C | Total | mgBC/km | 2015: 6.2431; 2016: 6.2431; 2017: 6.2431; 2018: 6.2431; 2019: 6.2431; 2020: 6.2431; 2021: 6.2431
Heavy Duty Trucks | Diesel | Rigid 7,5 - 12 t | Euro VI D/E | Total | mgBC/km | 2019: 6.2431; 2020: 6.2431; 2021: 6.2431
Heavy Duty Trucks | Diesel | Rigid 12 - 14 t | Conventional | Total | mgBC/km | 131.92 | 131.92 | 131.92 | 131.92 | 131.92 | 131.92 | 131.92 | 131.92 | 131.92 | 131.92 | 131.92 | 130.0807 | 130.0807 | 129.2087 | 129.1226 | 128.5521 | 125.4509 | 125.4541 | 125.5031 | 125.2539 | 125.1377 | 125.1346 | 125.1346 | 125.1335 | 125.1303 | 125.1262 | 125.1346 | 125.1282 | 125.1255 | 125.1255 | 125.1212 | 125.1212 | 125.1305
Heavy Duty Trucks | Diesel | Rigid 12 - 14 t | Euro I | Total | mgBC/km | [6 empty] | 108.6029 | 108.6029 | 108.6029 | 108.6029 | 108.6029 | 107.1041 | 107.1041 | 106.3936 | 106.3234 | 105.8585 | 103.3315 | 103.3341 | 103.374 | 103.1709 | 103.0763 | 103.0737 | 103.0737 | 103.0728 | 103.0702 | 103.0669 | 103.0737 | 103.0685 | 103.0663 | 103.0663 | 103.0628 | 103.0628 | 103.0704
Heavy Duty Trucks | Diesel | Rigid 12 - 14 t | Euro II | Total | mgBC/km | [9 empty] | 67.5331 | 67.5331 | 66.6341 | 66.6341 | 66.2079 | 66.1659 | 65.887 | 64.3713 | 64.3729 | 64.3968 | 64.275 | 64.2182 | 64.2167 | 64.2167 | 64.2162 | 64.2146 | 64.2126 | 64.2167 | 64.2136 | 64.2122 | 64.2122 | 64.2102 | 64.2102 | 64.2147
Heavy Duty Trucks | Diesel | Rigid 12 - 14 t | Euro III | Total | mgBC/km | [13 empty] | 60.2221 | 60.2221 | 60.2221 | 59.6559 | 59.6559 | 59.6559 | 59.6559 | 59.6559 | 59.6559 | 59.6559 | 59.6559 | 59.6559 | 59.6559 | 59.6559 | 59.6559 | 59.6559 | 59.6559 | 59.6559 | 59.6559 | 59.6559
Heavy Duty Trucks | Diesel | Rigid 12 - 14 t | Euro IV | Total | mgBC/km | 2006: 20.9698; 2007: 20.9698; 2011: 20.9698; 2012: 20.9698; 2013: 20.9698; 2014: 20.9698; 2015: 20.9698; 2016: 20.9698; 2017: 20.9698; 2018: 20.9698; 2019: 20.9698; 2020: 20.9698; 2021: 20.9698
Heavy Duty Trucks | Diesel | Rigid 12 - 14 t | Euro V | Total | mgBC/km | 2011: 19.7516; 2012: 19.7516; 2013: 19.7516; 2014: 19.7516; 2015: 19.7516; 2016: 19.7516; 2017: 19.7516; 2018: 19.7516; 2019: 19.7516; 2020: 19.7516; 2021: 19.7516
Heavy Duty Trucks | Diesel | Rigid 12 - 14 t | Euro VI A/B/C | Total | mgBC/km | 2015: 6.2524; 2016: 6.2524; 2017: 6.2524; 2018: 6.2524; 2019: 6.2524; 2020: 6.2524; 2021: 6.2524
Heavy Duty Trucks | Diesel | Rigid 12 - 14 t | Euro VI D/E | Total | mgBC/km | 2019: 6.2524; 2020: 6.2524; 2021: 6.2524
Heavy Duty Trucks | Diesel | Rigid 14 - 20 t | Conventional | Total | mgBC/km | 172.479 | 172.479 | 172.479 | 172.479 | 172.479 | 172.479 | 172.479 | 172.479 | 172.479 | 172.479 | 172.479 | 170.0474 | 170.0474 | 168.8945 | 168.7807 | 168.0264 | 163.9265 | 163.9308 | 163.9956 | 163.666 | 163.5125 | 163.5083 | 163.5083 | 163.5068 | 163.5026 | 163.4973 | 163.5083 | 163.4998 | 163.4963 | 163.4963 | 163.4907 | 163.4907 | 163.5029
Heavy Duty Trucks | Diesel | Rigid 14 - 20 t | Euro I | Total | mgBC/km | [6 empty] | 138.0293 | 138.0293 | 138.0293 | 138.0293 | 138.0293 | 136.1007 | 136.1007 | 135.1865 | 135.0962 | 134.4979 | 131.2464 | 131.2497 | 131.3011 | 131.0397 | 130.918 | 130.9146 | 130.9146 | 130.9135 | 130.9102 | 130.9059 | 130.9147 | 130.9079 | 130.9051 | 130.9051 | 130.9007 | 130.9007 | 130.9104
Heavy Duty Trucks | Diesel | Rigid 14 - 20 t | Euro II | Total | mgBC/km | [9 empty] | 79.7879 | 79.7879 | 78.71 | 78.71 | 78.1989 | 78.1484 | 77.8141 | 75.9966 | 75.9985 | 76.0272 | 75.8811 | 75.8131 | 75.8112 | 75.8112 | 75.8106 | 75.8087 | 75.8063 | 75.8112 | 75.8075 | 75.8059 | 75.8059 | 75.8034 | 75.8034 | 75.8088
Heavy Duty Trucks | Diesel | Rigid 14 - 20 t | Euro III | Total | mgBC/km | [13 empty] | 77.7409 | 77.7409 | 77.7409 | 76.9919 | 76.9919 | 76.9919 | 76.9919 | 76.9919 | 76.9919 | 76.9919 | 76.9919 | 76.9919 | 76.9919 | 76.9919 | 76.9919 | 76.9919 | 76.9919 | 76.9919 | 76.9919 | 76.9919
Heavy Duty Trucks | Diesel | Rigid 14 - 20 t | Euro IV | Total | mgBC/km | 2006: 24.2161; 2007: 24.2161; 2008: 24.2161; 2009: 24.2161; 2010: 24.2161; 2011: 24.2161; 2012: 24.2161; 2013: 24.2161; 2014: 24.2161; 2015: 24.2161; 2016: 24.2161; 2017: 24.2161; 2018: 24.2161; 2019: 24.2161; 2020: 24.2161; 2021: 24.2161
Heavy Duty Trucks | Diesel | Rigid 14 - 20 t | Euro V | Total | mgBC/km | 2011: 22.1698; 2012: 22.1698; 2013: 22.1698; 2014: 22.1698; 2015: 22.1698; 2016: 22.1698; 2017: 22.1698; 2018: 22.1698; 2019: 22.1698; 2020: 22.1698; 2021: 22.1698
Heavy Duty Trucks | Diesel | Rigid 14 - 20 t | Euro VI A/B/C | Total | mgBC/km | 2015: 6.2999; 2016: 6.2999; 2017: 6.2999; 2018: 6.2999; 2019: 6.2999; 2020: 6.2999; 2021: 6.2999
Heavy Duty Trucks | Diesel | Rigid 14 - 20 t | Euro VI D/E | Total | mgBC/km | 2019: 6.2999; 2020: 6.2999; 2021: 6.2999
Heavy Duty Trucks | Diesel | Rigid 20 - 26 t | Conventional | Total | mgBC/km | 182.085 | 182.085 | 182.085 | 182.085 | 182.085 | 182.085 | 182.085 | 182.085 | 182.085 | 182.085 | 182.085 | 179.5442 | 179.5442 | 178.3397 | 178.2207 | 177.4326 | 173.1489 | 173.1533 | 173.221 | 172.8766 | 172.7162 | 172.7118 | 172.7118 | 172.7103 | 172.7059 | 172.7003 | 172.7119 | 172.703 | 172.6993 | 172.6993 | 172.6934 | 172.6934 | 172.7062
Heavy Duty Trucks | Diesel | Rigid 20 - 26 t | Euro I | Total | mgBC/km | [6 empty] | 176.0009 | 176.0009 | 176.0009 | 176.0009 | 176.0009 | 173.549 | 173.549 | 172.3866 | 172.2718 | 171.5112 | 167.3773 | 167.3816 | 167.4469 | 167.1146 | 166.9598 | 166.9556 | 166.9556 | 166.9541 | 166.9499 | 166.9445 | 166.9556 | 166.947 | 166.9435 | 166.9435 | 166.9378 | 166.9378 | 166.9502
Heavy Duty Trucks | Diesel | Rigid 20 - 26 t | Euro II | Total | mgBC/km | [9 empty] | 104.1362 | 104.1362 | 102.7339 | 102.7339 | 102.0691 | 102.0034 | 101.5684 | 99.2041 | 99.2065 | 99.2439 | 99.0538 | 98.9653 | 98.9629 | 98.9629 | 98.962 | 98.9596 | 98.9565 | 98.9629 | 98.958 | 98.956 | 98.956 | 98.9527 | 98.9527 | 98.9598
Heavy Duty Trucks | Diesel | Rigid 20 - 26 t | Euro III | Total | mgBC/km | [13 empty] | 96.8494 | 96.8494 | 96.8494 | 95.9232 | 95.9232 | 95.9232 | 95.9232 | 95.9232 | 95.9232 | 95.9232 | 95.9232 | 95.9232 | 95.9232 | 95.9232 | 95.9232 | 95.9232 | 95.9232 | 95.9232 | 95.9232 | 95.9232
Heavy Duty Trucks | Diesel | Rigid 20 - 26 t | Euro IV | Total | mgBC/km | 2006: 30.8051; 2007: 30.8051; 2008: 30.8051; 2009: 30.8051; 2010: 30.8051; 2011: 30.8051; 2012: 30.8051; 2013: 30.8051; 2014: 30.8051; 2015: 30.8051; 2016: 30.8051; 2017: 30.8051; 2018: 30.8051; 2019: 30.8051; 2020: 30.8051; 2021: 30.8051
Heavy Duty Trucks | Diesel | Rigid 20 - 26 t | Euro V | Total | mgBC/km | 2011: 28.1317; 2012: 28.1317; 2013: 28.1317; 2014: 28.1317; 2015: 28.1317; 2016: 28.1317; 2017: 28.1317; 2018: 28.1317; 2019: 28.1317; 2020: 28.1317; 2021: 28.1317
Heavy Duty Trucks | Diesel | Rigid 20 - 26 t | Euro VI A/B/C | Total | mgBC/km | 2015: 8.5125; 2016: 8.5125; 2017: 8.5125; 2018: 8.5125; 2019: 8.5125; 2020: 8.5125; 2021: 8.5125
Heavy Duty Trucks | Diesel | Rigid 20 - 26 t | Euro VI D/E | Total | mgBC/km | 2019: 8.5125; 2020: 8.5125; 2021: 8.5125
Heavy Duty Trucks | Diesel | Rigid 26 - 28 t | Conventional | Total | mgBC/km | 192.2804 | 192.2804 | 192.2804 | 192.2804 | 192.2804 | 192.2804 | 192.2804 | 192.2804 | 192.2804 | 192.2804 | 192.2804 | 189.5908 | 189.5908 | 188.3156 | 188.1897 | 187.3554 | 182.8206 | 182.8253 | 182.8969 | 182.5324 | 182.3626 | 182.3579 | 182.3579 | 182.3564 | 182.3517 | 182.3458 | 182.358 | 182.3486 | 182.3447 | 182.3447 | 182.3385 | 182.3385 | 182.352
Heavy Duty Trucks | Diesel | Rigid 26 - 28 t | Euro I | Total | mgBC/km | [6 empty] | 186.0472 | 186.0472 | 186.0472 | 186.0472 | 186.0472 | 183.4486 | 183.4486 | 182.2166 | 182.0949 | 181.2889 | 176.9076 | 176.9121 | 176.9813 | 176.6291 | 176.4651 | 176.4606 | 176.4606 | 176.4591 | 176.4545 | 176.4488 | 176.4606 | 176.4515 | 176.4478 | 176.4478 | 176.4417 | 176.4417 | 176.4548
Heavy Duty Trucks | Diesel | Rigid 26 - 28 t | Euro II | Total | mgBC/km | [9 empty] | 111.2537 | 111.2537 | 109.7474 | 109.7474 | 109.0333 | 108.9628 | 108.4955 | 105.9559 | 105.9585 | 105.9986 | 105.7945 | 105.6994 | 105.6968 | 105.6968 | 105.6959 | 105.6933 | 105.69 | 105.6968 | 105.6916 | 105.6894 | 105.6894 | 105.6859 | 105.6859 | 105.6935
Heavy Duty Trucks | Diesel | Rigid 26 - 28 t | Euro III | Total | mgBC/km | [13 empty] | 103.0585 | 103.0585 | 103.0585 | 102.0675 | 102.0675 | 102.0675 | 102.0675 | 102.0675 | 102.0675 | 102.0675 | 102.0675 | 102.0675 | 102.0675 | 102.0675 | 102.0675 | 102.0675 | 102.0675 | 102.0675 | 102.0675 | 102.0675
Heavy Duty Trucks | Diesel | Rigid 26 - 28 t | Euro IV | Total | mgBC/km | 2006: 32.1906; 2007: 32.1906; 2008: 32.1906; 2009: 32.1906; 2010: 32.1906; 2011: 32.1906; 2012: 32.1906; 2013: 32.1906; 2014: 32.1906; 2015: 32.1906; 2016: 32.1906; 2017: 32.1906; 2018: 32.1906; 2019: 32.1906; 2020: 32.1906; 2021: 32.1906
Heavy Duty Trucks | Diesel | Rigid 26 - 28 t | Euro V | Total | mgBC/km | 2011: 29.5014; 2012: 29.5014; 2013: 29.5014; 2014: 29.5014; 2015: 29.5014; 2016: 29.5014; 2017: 29.5014; 2018: 29.5014; 2019: 29.5014; 2020: 29.5014; 2021: 29.5014
Heavy Duty Trucks | Diesel | Rigid 26 - 28 t | Euro VI A/B/C | Total | mgBC/km | 2015: 8.5421; 2016: 8.5421; 2017: 8.5421; 2018: 8.5421; 2019: 8.5421; 2020: 8.5421; 2021: 8.5421
Heavy Duty Trucks | Diesel | Rigid 26 - 28 t | Euro VI D/E | Total | mgBC/km | 2019: 8.5421; 2020: 8.5421; 2021: 8.5421
Heavy Duty Trucks | Diesel | Rigid 28 - 32 t | Conventional | Total | mgBC/km | 212.6976 | 212.6976 | 212.6976 | 212.6976 | 212.6976 | 212.6976 | 212.6976 | 212.6976 | 212.6976 | 212.6976 | 212.6976 | 209.7098 | 209.7098 | 208.2933 | 208.1534 | 207.2266 | 202.189 | 202.1942 | 202.2738 | 201.8689 | 201.6803 | 201.6751 | 201.6751 | 201.6734 | 201.6682 | 201.6616 | 201.6751 | 201.6647 | 201.6604 | 201.6604 | 201.6534 | 201.6534 | 201.6685
Heavy Duty Trucks | Diesel | Rigid 28 - 32 t | Euro I | Total | mgBC/km | [6 empty] | 208.7202 | 208.7202 | 208.7202 | 208.7202 | 208.7202 | 205.7905 | 205.7905 | 204.4015 | 204.2644 | 203.3555 | 198.416 | 198.421 | 198.4991 | 198.102 | 197.9171 | 197.912 | 197.912 | 197.9103 | 197.9052 | 197.8988 | 197.912 | 197.9018 | 197.8976 | 197.8976 | 197.8908 | 197.8908 | 197.9055
Heavy Duty Trucks | Diesel | Rigid 28 - 32 t | Euro II | Total | mgBC/km | [9 empty] | 127.9751 | 127.9751 | 126.2246 | 126.2246 | 125.3947 | 125.3128 | 124.7698 | 121.8184 | 121.8215 | 121.8681 | 121.6309 | 121.5204 | 121.5173 | 121.5173 | 121.5163 | 121.5133 | 121.5094 | 121.5173 | 121.5112 | 121.5087 | 121.5087 | 121.5046 | 121.5046 | 121.5135
Heavy Duty Trucks | Diesel | Rigid 28 - 32 t | Euro III | Total | mgBC/km | [13 empty] | 113.0727 | 113.0727 | 113.0727 | 111.9771 | 111.9771 | 111.9771 | 111.9771 | 111.9771 | 111.9771 | 111.9771 | 111.9771 | 111.9771 | 111.9771 | 111.9771 | 111.9771 | 111.9771 | 111.9771 | 111.9771 | 111.9771 | 111.9771
Heavy Duty Trucks | Diesel | Rigid 28 - 32 t | Euro IV | Total | mgBC/km | 2006: 35.7465; 2007: 35.7465; 2008: 35.7465; 2009: 35.7465; 2010: 35.7465; 2011: 35.7465; 2012: 35.7465; 2013: 35.7465; 2014: 35.7465; 2015: 35.7465; 2016: 35.7465; 2017: 35.7465; 2018: 35.7465; 2019: 35.7465; 2020: 35.7465; 2021: 35.7465
Heavy Duty Trucks | Diesel | Rigid 28 - 32 t | Euro V | Total | mgBC/km | 2011: 32.8822; 2012: 32.8822; 2013: 32.8822; 2014: 32.8822; 2015: 32.8822; 2016: 32.8822; 2017: 32.8822; 2018: 32.8822; 2019: 32.8822; 2020: 32.8822; 2021: 32.8822
Heavy Duty Trucks | Diesel | Rigid 28 - 32 t | Euro VI A/B/C | Total | mgBC/km | 2015: 8.6095; 2016: 8.6095; 2017: 8.6095; 2018: 8.6095; 2019: 8.6095; 2020: 8.6095; 2021: 8.6095
Heavy Duty Trucks | Diesel | Rigid 28 - 32 t | Euro VI D/E | Total | mgBC/km | 2019: 8.6095; 2020: 8.6095; 2021: 8.6095
Heavy Duty Trucks | Diesel | Rigid >32 t | Conventional | Total | mgBC/km | 214.2095 | 214.2095 | 214.2095 | 214.2095 | 214.2095 | 214.2095 | 214.2095 | 214.2095 | 214.2095 | 214.2095 | 214.2095 | 211.1996 | 211.1996 | 209.7726 | 209.6317 | 208.698 | 203.6233 | 203.6285 | 203.7087 | 203.3008 | 203.1107 | 203.1055 | 203.1055 | 203.1038 | 203.0985 | 203.0919 | 203.1056 | 203.095 | 203.0907 | 203.0907 | 203.0837 | 203.0837 | 203.0989
Heavy Duty Trucks | Diesel | Rigid >32 t | Euro I | Total | mgBC/km | [6 empty] | 211.7076 | 211.7076 | 211.7076 | 211.7076 | 211.7076 | 208.7343 | 208.7343 | 207.3246 | 207.1854 | 206.2631 | 201.2499 | 201.2551 | 201.3343 | 200.9313 | 200.7436 | 200.7385 | 200.7385 | 200.7367 | 200.7316 | 200.725 | 200.7385 | 200.7281 | 200.7238 | 200.7238 | 200.7169 | 200.7169 | 200.7319
Heavy Duty Trucks | Diesel | Rigid >32 t | Euro II | Total | mgBC/km | [9 empty] | 129.3053 | 129.3053 | 127.5354 | 127.5354 | 126.6963 | 126.6135 | 126.0644 | 123.0803 | 123.0834 | 123.1306 | 122.8907 | 122.7789 | 122.7759 | 122.7759 | 122.7748 | 122.7718 | 122.7679 | 122.7759 | 122.7697 | 122.7672 | 122.7672 | 122.7631 | 122.7631 | 122.772
Heavy Duty Trucks | Diesel | Rigid >32 t | Euro III | Total | mgBC/km | [13 empty] | 113.0869 | 113.0869 | 113.0869 | 111.9912 | 111.9912 | 111.9912 | 111.9912 | 111.9912 | 111.9912 | 111.9912 | 111.9912 | 111.9912 | 111.9912 | 111.9912 | 111.9912 | 111.9912 | 111.9912 | 111.9912 | 111.9912 | 111.9912
Heavy Duty Trucks | Diesel | Rigid >32 t | Euro IV | Total | mgBC/km | 2006: 35.2547; 2007: 35.2547; 2008: 35.2547; 2009: 35.2547; 2010: 35.2547; 2011: 35.2547; 2012: 35.2547; 2013: 35.2547; 2014: 35.2547; 2015: 35.2547; 2016: 35.2547; 2017: 35.2547; 2018: 35.2547; 2019: 35.2547; 2020: 35.2547; 2021: 35.2547
Heavy Duty Trucks | Diesel | Rigid >32 t | Euro V | Total | mgBC/km | 2011: 32.3651; 2012: 32.3651; 2013: 32.3651; 2014: 32.3651; 2015: 32.3651; 2016: 32.3651; 2017: 32.3651; 2018: 32.3651; 2019: 32.3651; 2020: 32.3651; 2021: 32.3651
Heavy Duty Trucks | Diesel | Rigid >32 t | Euro VI A/B/C | Total | mgBC/km | 2015: 8.5962; 2016: 8.5962; 2017: 8.5962; 2018: 8.5962; 2019: 8.5962; 2020: 8.5962; 2021: 8.5962
Heavy Duty Trucks | Diesel | Rigid >32 t | Euro VI D/E | Total | mgBC/km | 2019: 8.5962; 2020: 8.5962; 2021: 8.5962
Heavy Duty Trucks | Diesel | Articulated 40 - 50 t | Conventional | Total | mgBC/km | 247.2723 | 247.2723 | 247.2723 | 247.2723 | 247.2723 | 247.2723 | 247.2723 | 247.2723 | 247.2723 | 247.2723 | 247.2723 | 243.8719 | 243.8719 | 242.2598 | 242.1006 | 241.0457 | 235.3125 | 235.3184 | 235.409 | 234.9482 | 234.7335 | 234.7276 | 234.7276 | 234.7256 | 234.7197 | 234.7122 | 234.7277 | 234.7158 | 234.7109 | 234.7109 | 234.703 | 234.703 | 234.7201
Heavy Duty Trucks | Diesel | Articulated 40 - 50 t | Euro I | Total | mgBC/km | [6 empty] | 251.694 | 251.694 | 251.694 | 251.694 | 251.694 | 248.229 | 248.229 | 246.5863 | 246.424 | 245.3492 | 239.5071 | 239.5131 | 239.6054 | 239.1358 | 238.9171 | 238.9111 | 238.9111 | 238.9091 | 238.903 | 238.8954 | 238.9111 | 238.899 | 238.894 | 238.894 | 238.886 | 238.886 | 238.9034
Heavy Duty Trucks | Diesel | Articulated 40 - 50 t | Euro II | Total | mgBC/km | [9 empty] | 157.9775 | 157.9775 | 155.8812 | 155.8812 | 154.8873 | 154.7892 | 154.1389 | 150.6044 | 150.6081 | 150.6639 | 150.3798 | 150.2475 | 150.2438 | 150.2438 | 150.2426 | 150.239 | 150.2344 | 150.2439 | 150.2366 | 150.2335 | 150.2335 | 150.2287 | 150.2287 | 150.2392
Heavy Duty Trucks | Diesel | Articulated 40 - 50 t | Euro III | Total | mgBC/km | [13 empty] | 131.8224 | 131.8224 | 131.8224 | 130.5971 | 130.5971 | 130.5971 | 130.5971 | 130.5971 | 130.5971 | 130.5971 | 130.5971 | 130.5971 | 130.5971 | 130.5971 | 130.5971 | 130.5971 | 130.5971 | 130.5971 | 130.5971 | 130.5971
Heavy Duty Trucks | Diesel | Articulated 40 - 50 t | Euro IV | Total | mgBC/km | 2006: 44.0354; 2007: 44.0354; 2008: 44.0354; 2009: 44.0354; 2010: 44.0354; 2011: 44.0354; 2012: 44.0354; 2013: 44.0354; 2014: 44.0354; 2015: 44.0354; 2016: 44.0354; 2017: 44.0354; 2018: 44.0354; 2019: 44.0354; 2020: 44.0354; 2021: 44.0354
Heavy Duty Trucks | Diesel | Articulated 40 - 50 t | Euro V | Total | mgBC/km | 2011: 45.683; 2012: 45.683; 2013: 45.683; 2014: 45.683; 2015: 45.683; 2016: 45.683; 2017: 45.683; 2018: 45.683; 2019: 45.683; 2020: 45.683; 2021: 45.683
Heavy Duty Trucks | Diesel | Articulated 40 - 50 t | Euro VI A/B/C | Total | mgBC/km | 2015: 15.0556; 2016: 15.0556; 2017: 15.0556; 2018: 15.0556; 2019: 15.0556; 2020: 15.0556; 2021: 15.0556
Heavy Duty Trucks | Diesel | Articulated 40 - 50 t | Euro VI D/E | Total | mgBC/km | 2019: 15.0556; 2020: 15.0556; 2021: 15.0556
Heavy Duty Trucks Total |  |  |  | Total | mgBC/km | 161.7193 | 168.0707 | 166.4354 | 171.462 | 172.62 | 174.1918 | 173.7475 | 173.5658 | 172.2078 | 162.5268 | 155.0202 | 142.1475 | 134.9789 | 126.3864 | 122.1445 | 118.3114 | 111.1333 | 99.8988 | 90.9591 | 79.2779 | 71.5431 | 65.6721 | 59.0938 | 56.0194 | 55.1958 | 52.6598 | 46.3839 | 40.4395 | 35.3526 | 30.7826 | 26.7812 | 23.6895 | 22.6031
Buses | Diesel | Urban Buses Standard 15 - 18 t | Conventional | Total | mgBC/km | 294.0037 | 294.0037 | 294.0037 | 294.0037 | 294.0037 | 294.0037 | 294.0037 | 294.0037 | 294.0037 | 294.0037 | 294.0037 | 289.8102 | 289.8102 | 287.822 | 287.6257 | 286.3248 | 279.2543 | 279.2616 | 279.3733 | 278.805 | 278.5403 | 278.533 | 278.533 | 278.5305 | 278.5232 | 278.514 | 278.533 | 278.5184 | 278.5123 | 278.5123 | 278.5026
Buses | Diesel | Urban Buses Standard 15 - 18 t | Euro I | Total | mgBC/km | [5 empty] | 215.5111 | 215.5111 | 215.5111 | 215.5111 | 215.5111 | 215.5111 | 212.4639 | 212.4639 | 211.0193 | 210.8766 | 209.9313 | 204.7936 | 204.7989 | 204.8801 | 204.4671 | 204.2747 | 204.2694 | 204.2694 | 204.2677 | 204.2624 | 204.2557 | 204.2695 | 204.2588 | 204.2544 | 204.2544 | 204.2474
Buses | Diesel | Urban Buses Standard 15 - 18 t | Euro II | Total | mgBC/km | [8 empty] | 115.1102 | 115.1102 | 115.1102 | 113.5293 | 113.5293 | 112.7798 | 112.7058 | 112.2154 | 109.5499 | 109.5527 | 109.5948 | 109.3805 | 109.2807 | 109.278 | 109.278 | 109.277 | 109.2743 | 109.2708 | 109.278 | 109.2725 | 109.2702 | 109.2702 | 109.2665 |  | 109.2745
Buses | Diesel | Urban Buses Standard 15 - 18 t | Euro III | Total | mgBC/km | [13 empty] | 117.5453 | 117.5453 | 117.5453 | 116.39 | 116.39 | 116.39 | 116.39 | 116.39 | 116.39 | 116.39 | 116.39 | 116.39 | 116.39 | 116.39 | 116.39 | 116.39 | 116.39 | 116.39 | 116.39 | 116.39
Buses | Diesel | Urban Buses Standard 15 - 18 t | Euro IV | Total | mgBC/km | 2007: 36.6434; 2008: 36.6434; 2009: 36.6434; 2010: 36.6434; 2011: 36.6434; 2012: 36.6434; 2013: 36.6434; 2014: 36.6434; 2015: 36.6434; 2016: 36.6434; 2017: 36.6434; 2018: 36.6434; 2019: 36.6434; 2020: 36.6434; 2021: 36.6434
Buses | Diesel | Urban Buses Standard 15 - 18 t | Euro V | Total | mgBC/km | 2010: 59.2888; 2011: 59.2888; 2012: 59.2888; 2013: 59.2888; 2014: 59.2888; 2015: 59.2888; 2016: 59.2888; 2017: 59.2888; 2018: 59.2888; 2019: 59.2888; 2020: 59.2888; 2021: 59.2888
Buses | Diesel | Urban Buses Standard 15 - 18 t | Euro VI A/B/C | Total | mgBC/km | 2015: 7.8684; 2016: 7.8684; 2017: 7.8684; 2018: 7.8684; 2019: 7.8684; 2020: 7.8684; 2021: 7.8684
Buses | Diesel | Coaches Standard <=18 t | Conventional | Total | mgBC/km | 168.9384 | 168.9384 | 168.9384 | 168.9384 | 168.9384 | 168.9384 | 168.9384 | 168.9384 | 168.9384 | 168.9384 | 168.9384 | 166.5502 | 166.5502 | 165.4179 | 165.3061 | 164.5653 | 160.5386 | 160.5428 | 160.6064 | 160.2827 | 160.1319 | 160.1278 | 160.1278 | 160.1264 | 160.1223 | 160.117 | 160.1278
Buses | Diesel | Coaches Standard <=18 t | Euro I | Total | mgBC/km | [5 empty] | 173.0529 | 173.0529 | 173.0529 | 173.0529 | 173.0529 | 173.0529 | 170.6045 | 170.6045 | 169.4438 | 169.3292 | 168.5697 | 164.4417 | 164.446 | 164.5112 | 164.1794 | 164.0248 | 164.0205 | 164.0205 | 164.0191 | 164.0149 | 164.0095 | 164.0206 | 164.012 | 164.0085
Buses | Diesel | Coaches Standard <=18 t | Euro II | Total | mgBC/km | [8 empty] | 94.6057 | 94.6057 | 94.6057 | 93.303 | 93.303 | 92.6854 | 92.6244 | 92.2203 | 90.024 | 90.0263 | 90.061 | 89.8845 | 89.8022 | 89.8 | 89.8 | 89.7992 | 89.7969 | 89.7941 | 89.8 | 89.7954 | 89.7935 | 89.7935 | 89.7905 | 89.7905
Buses | Diesel | Coaches Standard <=18 t | Euro III | Total | mgBC/km | [13 empty] | 105.9846 | 105.9846 | 105.9846 | 104.9347 | 104.9347 | 104.9347 | 104.9347 | 104.9347 | 104.9347 | 104.9347 | 104.9347 | 104.9347 | 104.9347 | 104.9347 | 104.9347 | 104.9347 | 104.9347 | 104.9347 | 104.9347 | 104.9347
Buses | Diesel | Coaches Standard <=18 t | Euro IV | Total | mgBC/km | 2007: 31.1598; 2008: 31.1598; 2009: 31.1598; 2010: 31.1598; 2011: 31.1598; 2012: 31.1598; 2013: 31.1598; 2014: 31.1598; 2015: 31.1598; 2016: 31.1598; 2017: 31.1598; 2018: 31.1598; 2019: 31.1598; 2020: 31.1598; 2021: 31.1598
Buses | Diesel | Coaches Standard <=18 t | Euro V | Total | mgBC/km | 2010: 37.5431; 2011: 37.5431; 2012: 37.5431; 2013: 37.5431; 2014: 37.5431; 2015: 37.5431; 2016: 37.5431; 2017: 37.5431; 2018: 37.5431; 2019: 37.5431; 2020: 37.5431; 2021: 37.5431
Buses | Diesel | Coaches Standard <=18 t | Euro VI A/B/C | Total | mgBC/km | 2015: 6.0606; 2016: 6.0606; 2017: 6.0606; 2018: 6.0606; 2019: 6.0606; 2020: 6.0606; 2021: 6.0606
Buses Total |  |  |  | Total | mgBC/km | 191.1214 | 191.4032 | 190.9836 | 189.5683 | 189.6801 | 186.0994 | 185.6134 | 183.999 | 162.0212 | 156.9791 | 150.029 | 140.1924 | 136.0121 | 130.0897 | 126.8637 | 123.0609 | 117.9465 | 115.7008 | 105.3656 | 97.8025 | 93.2666 | 90.6967 | 89.1297 | 85.6077 | 82.5852 | 81.2855 | 70.0512 | 58.1585 | 57.5951 | 53.3366 | 49.9934 | 48.0203 | 33.161
L-Category | Petrol | Mopeds 2-stroke <50 cm³ | Conventional | Total | mgBC/km | 36.4032 | 36.4032 | 36.4032 | 36.4032 | 36.4032 | 36.4032 | 36.4032 | 36.4032 | 36.4032 | 36.4032 | 36.4032 | 36.4032 | 36.4032 | 36.4032 | 36.4032 | 36.4032 | 36.4032 | 36.4032 | 36.4032 | 36.4032 | 36.4032 | 36.4032 | 36.4032 | 36.4032 | 36.4032 | 36.4032 | 36.4032 | 36.4032 | 36.4032 | 36.4032 | 36.4032 | 36.4032 | 36.4032
L-Category | Petrol | Mopeds 2-stroke <50 cm³ | Euro 1 | Total | mgBC/km | [11 empty] | 5.7032 | 5.7032 | 5.7032 | 5.7032 | 5.7032 | 5.7032 | 5.7032 | 5.7032 | 5.7032 | 5.7032 | 5.7032 | 5.7032 | 5.7032 | 5.7032 | 5.7032 | 5.7032 | 5.7032 | 5.7032 | 5.7032 | 5.7032 | 5.7032 | 5.7032
L-Category | Petrol | Mopeds 2-stroke <50 cm³ | Euro 2 | Total | mgBC/km | 2004: 6.4032; 2005: 6.4032; 2006: 6.4032; 2007: 6.4032; 2008: 6.4032; 2009: 6.4032; 2010: 6.4032; 2011: 6.4032; 2012: 6.4032; 2013: 6.4032; 2014: 6.4032; 2015: 6.4032; 2016: 6.4032; 2017: 6.4032; 2018: 6.4032; 2019: 6.4032; 2020: 6.4032; 2021: 6.4032
L-Category | Petrol | Mopeds 2-stroke <50 cm³ | Euro 3 | Total | mgBC/km | 2007: 2.8869; 2008: 2.8869; 2009: 2.8869; 2010: 2.8869; 2011: 2.8869; 2012: 2.8869; 2013: 2.8869; 2014: 2.8869; 2015: 2.8869; 2016: 2.8869; 2017: 2.8869; 2018: 2.8869; 2019: 2.8869; 2020: 2.8869; 2021: 2.8869
L-Category | Petrol | Mopeds 4-stroke <50 cm³ | Conventional | Total | mgBC/km | 18.8032 | 18.8032 | 18.8032 | 18.8032 | 18.8032 | 18.8032 | 18.8032 | 18.8032 | 18.8032 | 18.8032 | 18.8032 | 18.8032 | 18.8032 | 18.8032 | 18.8032 | 18.8032 | 18.8032 | 18.8032 | 18.8032 | 18.8032 | 18.8032 | 18.8032 | 18.8032 | 18.8032 | 18.8032 | 18.8032 | 18.8032 | 18.8032 | 18.8032 | 18.8032 | 18.8032 | 18.8032 | 18.8032
L-Category | Petrol | Mopeds 4-stroke <50 cm³ | Euro 1 | Total | mgBC/km | [11 empty] | 9.2032 | 9.2032 | 9.2032 | 9.2032 | 9.2032 | 9.2032 | 9.2032 | 9.2032 | 9.2032 | 9.2032 | 9.2032 | 9.2032 | 9.2032 | 9.2032 | 9.2032 | 9.2032 | 9.2032 | 9.2032 | 9.2032 | 9.2032 | 9.2032 | 9.2032
L-Category | Petrol | Mopeds 4-stroke <50 cm³ | Euro 2 | Total | mgBC/km | 2004: 2.6032; 2005: 2.6032; 2006: 2.6032; 2007: 2.6032; 2008: 2.6032; 2009: 2.6032; 2010: 2.6032; 2011: 2.6032; 2012: 2.6032; 2013: 2.6032; 2014: 2.6032; 2015: 2.6032; 2016: 2.6032; 2017: 2.6032; 2018: 2.6032; 2019: 2.6032; 2020: 2.6032; 2021: 2.6032
L-Category | Petrol | Mopeds 4-stroke <50 cm³ | Euro 3 | Total | mgBC/km | 2007: 2.8869; 2008: 2.8869; 2009: 2.8869; 2010: 2.8869; 2011: 2.8869; 2012: 2.8869; 2013: 2.8869; 2014: 2.8869; 2015: 2.8869; 2016: 2.8869; 2017: 2.8869; 2018: 2.8869; 2019: 2.8869; 2020: 2.8869; 2021: 2.8869
L-Category | Petrol | Motorcycles 2-stroke >50 cm³ | Conventional | Total | mgBC/km | 20.9451 | 20.9451 | 20.9451 | 20.9451 | 20.9451 | 20.9451 | 20.9451 | 20.9451 | 20.9451 | 20.9451 | 20.9451 | 20.9451 | 20.9451 | 20.9451 | 20.9451 | 20.9451 | 20.9451 | 20.9451 | 20.9451 | 20.9451 | 20.9451 | 20.9451 | 20.9451 | 20.9451 | 20.9451 | 20.9451 | 20.9451 | 20.9451 | 20.9451 | 20.9451 | 20.9451 | 20.9451 | 20.9451
L-Category | Petrol | Motorcycles 4-stroke <250 cm³ | Conventional | Total | mgBC/km | 3.9451 | 3.9451 | 3.9451 | 3.9451 | 3.9451 | 3.9451 | 3.9451 | 3.9451 | 3.9451 | 3.9451 | 3.9451 | 3.9451 | 3.9451 | 3.9451 | 3.9451 | 3.9451 | 3.9451 | 3.9451 | 3.9451 | 3.9451 | 3.9451 | 3.9451 | 3.9451 | 3.9451 | 3.9451 | 3.9451 | 3.9451 | 3.9451 | 3.9451 | 3.9451 | 3.9451 | 3.9451 | 3.9451
L-Category | Petrol | Motorcycles 4-stroke <250 cm³ | Euro 1 | Total | mgBC/km | [11 empty] | 5.9451 | 5.9451 | 5.9451 | 5.9451 | 5.9451 | 5.9451 | 5.9451 | 5.9451 | 5.9451 | 5.9451 | 5.9451 | 5.9451 | 5.9451 | 5.9451 | 5.9451 | 5.9451 | 5.9451 | 5.9451 | 5.9451 | 5.9451 | 5.9451 | 5.9451
L-Category | Petrol | Motorcycles 4-stroke <250 cm³ | Euro 2 | Total | mgBC/km | 2004: 2.1951; 2005: 2.1951; 2006: 2.1951; 2007: 2.1951; 2008: 2.1951; 2009: 2.1951; 2010: 2.1951; 2011: 2.1951; 2012: 2.1951; 2013: 2.1951; 2014: 2.1951; 2015: 2.1951; 2016: 2.1951; 2017: 2.1951; 2018: 2.1951; 2019: 2.1951; 2020: 2.1951; 2021: 2.1951
L-Category | Petrol | Motorcycles 4-stroke <250 cm³ | Euro 3 | Total | mgBC/km | 2007: 2.1951; 2008: 2.1951; 2009: 2.1951; 2010: 2.1951; 2011: 2.1951; 2012: 2.1951; 2013: 2.1951; 2014: 2.1951; 2015: 2.1951; 2016: 2.1951; 2017: 2.1951; 2018: 2.1951; 2019: 2.1951; 2020: 2.1951; 2021: 2.1951
L-Category | Petrol | Motorcycles 4-stroke 250 - 750 cm³ | Conventional | Total | mgBC/km | 3.9451 | 3.9451 | 3.9451 | 3.9451 | 3.9451 | 3.9451 | 3.9451 | 3.9451 | 3.9451 | 3.9451 | 3.9451 | 3.9451 | 3.9451 | 3.9451 | 3.9451 | 3.9451 | 3.9451 | 3.9451 | 3.9451 | 3.9451 | 3.9451 | 3.9451 | 3.9451 | 3.9451 | 3.9451 | 3.9451 | 3.9451 | 3.9451 | 3.9451 | 3.9451 | 3.9451 | 3.9451 | 3.9451
L-Category | Petrol | Motorcycles 4-stroke 250 - 750 cm³ | Euro 1 | Total | mgBC/km | [11 empty] | 5.9451 | 5.9451 | 5.9451 | 5.9451 | 5.9451 | 5.9451 | 5.9451 | 5.9451 | 5.9451 | 5.9451 | 5.9451 | 5.9451 | 5.9451 | 5.9451 | 5.9451 | 5.9451 | 5.9451 | 5.9451 | 5.9451 | 5.9451 | 5.9451 | 5.9451
L-Category | Petrol | Motorcycles 4-stroke 250 - 750 cm³ | Euro 2 | Total | mgBC/km | 2004: 2.1951; 2005: 2.1951; 2006: 2.1951; 2007: 2.1951; 2008: 2.1951; 2009: 2.1951; 2010: 2.1951; 2011: 2.1951; 2012: 2.1951; 2013: 2.1951; 2014: 2.1951; 2015: 2.1951; 2016: 2.1951; 2017: 2.1951; 2018: 2.1951; 2019: 2.1951; 2020: 2.1951; 2021: 2.1951
L-Category | Petrol | Motorcycles 4-stroke 250 - 750 cm³ | Euro 3 | Total | mgBC/km | 2007: 2.1951; 2008: 2.1951; 2009: 2.1951; 2010: 2.1951; 2011: 2.1951; 2012: 2.1951; 2013: 2.1951; 2014: 2.1951; 2015: 2.1951; 2016: 2.1951; 2017: 2.1951; 2018: 2.1951; 2019: 2.1951; 2020: 2.1951; 2021: 2.1951
L-Category | Petrol | Motorcycles 4-stroke >750 cm³ | Conventional | Total | mgBC/km | 3.9451 | 3.9451 | 3.9451 | 3.9451 | 3.9451 | 3.9451 | 3.9451 | 3.9451 | 3.9451 | 3.9451 | 3.9451 | 3.9451 | 3.9451 | 3.9451 | 3.9451 | 3.9451 | 3.9451 | 3.9451 | 3.9451 | 3.9451 | 3.9451 | 3.9451 | 3.9451 | 3.9451 | 3.9451 | 3.9451 | 3.9451 | 3.9451 | 3.9451 | 3.9451 | 3.9451 | 3.9451 | 3.9451
L-Category | Petrol | Motorcycles 4-stroke >750 cm³ | Euro 1 | Total | mgBC/km | [11 empty] | 5.9451 | 5.9451 | 5.9451 | 5.9451 | 5.9451 | 5.9451 | 5.9451 | 5.9451 | 5.9451 | 5.9451 | 5.9451 | 5.9451 | 5.9451 | 5.9451 | 5.9451 | 5.9451 | 5.9451 | 5.9451 | 5.9451 | 5.9451 | 5.9451 | 5.9451
L-Category | Petrol | Motorcycles 4-stroke >750 cm³ | Euro 2 | Total | mgBC/km | 2004: 2.1951; 2005: 2.1951; 2006: 2.1951; 2007: 2.1951; 2008: 2.1951; 2009: 2.1951; 2010: 2.1951; 2011: 2.1951; 2012: 2.1951; 2013: 2.1951; 2014: 2.1951; 2015: 2.1951; 2016: 2.1951; 2017: 2.1951; 2018: 2.1951; 2019: 2.1951; 2020: 2.1951; 2021: 2.1951
L-Category | Petrol | Motorcycles 4-stroke >750 cm³ | Euro 3 | Total | mgBC/km | 2007: 2.1951; 2008: 2.1951; 2009: 2.1951; 2010: 2.1951; 2011: 2.1951; 2012: 2.1951; 2013: 2.1951; 2014: 2.1951; 2015: 2.1951; 2016: 2.1951; 2017: 2.1951; 2018: 2.1951; 2019: 2.1951; 2020: 2.1951; 2021: 2.1951
L-Category Total |  |  |  | Total | mgBC/km | 7.0038 | 7.0042 | 7.0051 | 7.0036 | 7.0038 | 7.0043 | 7.0046 | 7.0043 | 7.004 | 7.0038 | 7.004 | 7.1136 | 7.1954 | 7.2466 | 7.2843 | 7.0651 | 6.8197 | 6.5963 | 6.3909 | 6.1667 | 6.2689 | 6.0507 | 5.871 | 5.7327 | 5.5169 | 5.3627 | 5.1902 | 5.0101 | 4.8511 | 4.6497 | 4.5276 | 4.3941 | 4.2587
|  |  |  | Implied Emission Factors (g/km) |  | 1987 | 1990 | 1991 | 1992 | 1993 | 1994 | 1995 | 1996 | 1997 | 1998 | 1999 | 2000 | 2001 | 2002 | 2003 | 2004 | 2005 | 2006 | 2007 | 2008 | 2009 | 2010 | 2011 | 2012 | 2013 | 2014 | 2015 | 2016 | 2017 | 2018 | 2019 | 2020 | 2021
[5 empty] | Passenger cars | 10.5492 | 13.8848 | 15.8464 | 14.426 | 15.2765 | 15.69 | 15.9646 | 16.2288 | 15.3599 | 13.8571 | 12.6261 | 10.7999 | 10.2544 | 9.7999 | 9.5739 | 9.3552 | 8.9278 | 9.2786 | 9.6752 | 9.9417 | 10.793 | 11.8763 | 11.9967 | 12.1807 | 12.3986 | 12.0728 | 11.2491 | 10.0276 | 7.0775 | 6.3458 | 5.5669 | 5.0999 | 4.5941
[5 empty] | Light Duty Vehicles | 121.7063 | 151.5341 | 150.9381 | 153.5873 | 161.7879 | 156.0366 | 148.9 | 137.2237 | 119.6536 | 111.6167 | 102.3987 | 90.9854 | 83.7662 | 77.4928 | 72.7289 | 68.6746 | 63.1673 | 59.2439 | 55.8199 | 52.0828 | 50.1187 | 48.0655 | 44.9629 | 41.4854 | 38.9091 | 35.6104 | 31.8705 | 26.1141 | 22.3946 | 18.7462 | 15.9988 | 13.9317 | 12.249
[5 empty] | Heavy Duty Vehicles | 161.7193 | 168.0707 | 166.4354 | 171.462 | 172.62 | 174.1918 | 173.7475 | 173.5658 | 172.2078 | 162.5268 | 155.0202 | 142.1475 | 134.9789 | 126.3864 | 122.1445 | 118.3114 | 111.1333 | 99.8988 | 90.9591 | 79.2779 | 71.5431 | 65.6721 | 59.0938 | 56.0194 | 55.1958 | 52.6598 | 46.3839 | 40.4395 | 35.3526 | 30.7826 | 26.7812 | 23.6895 | 22.6031
[5 empty] | Buses | 191.1214 | 191.4032 | 190.9836 | 189.5683 | 189.6801 | 186.0994 | 185.6134 | 183.999 | 162.0212 | 156.9791 | 150.029 | 140.1924 | 136.0121 | 130.0897 | 126.8637 | 123.0609 | 117.9465 | 115.7008 | 105.3656 | 97.8025 | 93.2666 | 90.6967 | 89.1297 | 85.6077 | 82.5852 | 81.2855 | 70.0512 | 58.1585 | 57.5951 | 53.3366 | 49.9934 | 48.0203 | 33.161
[5 empty] | Mopeds and Motorcycles | 7.0038 | 7.0042 | 7.0051 | 7.0036 | 7.0038 | 7.0043 | 7.0046 | 7.0043 | 7.004 | 7.0038 | 7.004 | 7.1136 | 7.1954 | 7.2466 | 7.2843 | 7.0651 | 6.8197 | 6.5963 | 6.3909 | 6.1667 | 6.2689 | 6.0507 | 5.871 | 5.7327 | 5.5169 | 5.3627 | 5.1902 | 5.0101 | 4.8511 | 4.6497 | 4.5276 | 4.3941 | 4.2587

## 1A3c_1A3d
Table C.20
Emission Factors | Code | Name
NFR Source Category | 1.A.3.c | Railways
Fuel | Gasoil
Pollutant | Unit | Reference | Table reference | 1990 | 1991 | 1992 | 1993 | 1994 | 1995 | 1996 | 1997 | 1998 | 1999 | 2000 | 2001 | 2002 | 2003 | 2004 | 2005 | 2006 | 2007 | 2008 | 2009 | 2010 | 2011 | 2012 | 2013 | 2014 | 2015 | 2016 | 2017 | 2018 | 2019 | 2020 | 2021
NOx | g/GJ | EMEP/EEA 2019 | 1.A.3.c Table 3-1 | 1209.9309 | 1209.9309 | 1209.9309 | 1209.9309 | 1209.9309 | 1209.9309 | 1209.9309 | 1209.9309 | 1209.9309 | 1209.9309 | 1209.9309 | 1209.9309 | 1209.9309 | 1209.9309 | 1209.9309 | 1209.9309 | 1209.9309 | 1209.9309 | 1209.9309 | 1209.9309 | 1209.9309 | 1209.9309 | 1209.9309 | 1209.9309 | 1209.9309 | 1209.9309 | 1209.9309 | 1209.9309 | 1209.9309 | 1209.9309 | 1209.9309 | 1209.9309
SOx | g/GJ | CS |  | 138.39 | 138.39 | 138.39 | 138.39 | 138.39 | 92.26 | 92.26 | 92.26 | 92.26 | 73.9 | 73.9 | 73.9 | 63 | 63 | 63 | 63 | 63 | 60 | 28.14 | 37.74 | 35.7 | 33.1101 | 36.1118 | 32.2327 | 15.8855 | 11.6832 | 9.0048 | 9.0048 | 0.26784 | 0.26784 | 0.26784 | 0.26784
NMVOC | g/GJ | EMEP/EEA 2019 | 1.A.3.c Table 3-1 | 107.3698 | 107.3698 | 107.3698 | 107.3698 | 107.3698 | 107.3698 | 107.3698 | 107.3698 | 107.3698 | 107.3698 | 107.3698 | 107.3698 | 107.3698 | 107.3698 | 107.3698 | 107.3698 | 107.3698 | 107.3698 | 107.3698 | 107.3698 | 107.3698 | 107.3698 | 107.3698 | 107.3698 | 107.3698 | 107.3698 | 107.3698 | 107.3698 | 107.3698 | 107.3698 | 107.3698 | 107.3698
CO | g/GJ | EMEP/EEA 2019 | 1.A.3.c Table 3-1 | 247.066 | 247.066 | 247.066 | 247.066 | 247.066 | 247.066 | 247.066 | 247.066 | 247.066 | 247.066 | 247.066 | 247.066 | 247.066 | 247.066 | 247.066 | 247.066 | 247.066 | 247.066 | 247.066 | 247.066 | 247.066 | 247.066 | 247.066 | 247.066 | 247.066 | 247.066 | 247.066 | 247.066 | 247.066 | 247.066 | 247.066 | 247.066
NH3 | g/GJ | EMEP/EEA 2019 | 1.A.3.c Table 3-1 | 0.16163 | 0.16163 | 0.16163 | 0.16163 | 0.16163 | 0.16163 | 0.16163 | 0.16163 | 0.16163 | 0.16163 | 0.16163 | 0.16163 | 0.16163 | 0.16163 | 0.16163 | 0.16163 | 0.16163 | 0.16163 | 0.16163 | 0.16163 | 0.16163 | 0.16163 | 0.16163 | 0.16163 | 0.16163 | 0.16163 | 0.16163 | 0.16163 | 0.16163 | 0.16163 | 0.16163 | 0.16163
TSP | g/GJ | EMEP/EEA 2019 | 1.A.3.c Table 3-1 | 35.0972 | 35.0972 | 35.0972 | 35.0972 | 35.0972 | 35.0972 | 35.0972 | 35.0972 | 35.0972 | 35.0972 | 35.0972 | 35.0972 | 35.0972 | 35.0972 | 35.0972 | 35.0972 | 35.0972 | 35.0972 | 35.0972 | 35.0972 | 35.0972 | 35.0972 | 35.0972 | 35.0972 | 35.0972 | 35.0972 | 35.0972 | 35.0972 | 35.0972 | 35.0972 | 35.0972 | 35.0972
PM10 | g/GJ | EMEP/EEA 2019 | 1.A.3.c Table 3-1 | 33.25 | 33.25 | 33.25 | 33.25 | 33.25 | 33.25 | 33.25 | 33.25 | 33.25 | 33.25 | 33.25 | 33.25 | 33.25 | 33.25 | 33.25 | 33.25 | 33.25 | 33.25 | 33.25 | 33.25 | 33.25 | 33.25 | 33.25 | 33.25 | 33.25 | 33.25 | 33.25 | 33.25 | 33.25 | 33.25 | 33.25 | 33.25
PM2.5 | g/GJ | EMEP/EEA 2019 | 1.A.3.c Table 3-1 | 31.6337 | 31.6337 | 31.6337 | 31.6337 | 31.6337 | 31.6337 | 31.6337 | 31.6337 | 31.6337 | 31.6337 | 31.6337 | 31.6337 | 31.6337 | 31.6337 | 31.6337 | 31.6337 | 31.6337 | 31.6337 | 31.6337 | 31.6337 | 31.6337 | 31.6337 | 31.6337 | 31.6337 | 31.6337 | 31.6337 | 31.6337 | 31.6337 | 31.6337 | 31.6337 | 31.6337 | 31.6337
BC | f-TSP | EMEP/EEA 2019 | 1.A.3.c Table 3-1 | 0.65 | 0.65 | 0.65 | 0.65 | 0.65 | 0.65 | 0.65 | 0.65 | 0.65 | 0.65 | 0.65 | 0.65 | 0.65 | 0.65 | 0.65 | 0.65 | 0.65 | 0.65 | 0.65 | 0.65 | 0.65 | 0.65 | 0.65 | 0.65 | 0.65 | 0.65 | 0.65 | 0.65 | 0.65 | 0.65 | 0.65 | 0.65
Pb |  | EMEP/EEA 2019 | 1.A.3.c Table 3-1 | bar: 1990 to 2021
Cd | g/t | EMEP/EEA 2019 | 1.A.3.c Table 3-1 | 0.01 | 0.01 | 0.01 | 0.01 | 0.01 | 0.01 | 0.01 | 0.01 | 0.01 | 0.01 | 0.01 | 0.01 | 0.01 | 0.01 | 0.01 | 0.01 | 0.01 | 0.01 | 0.01 | 0.01 | 0.01 | 0.01 | 0.01 | 0.01 | 0.01 | 0.01 | 0.01 | 0.01 | 0.01 | 0.01 | 0.01 | 0.01
Hg |  | EMEP/EEA 2019 | 1.A.3.c Table 3-1 | bar: 1990 to 2021
As |  | EMEP/EEA 2019 | 1.A.3.c Table 3-1 | bar: 1990 to 2021
Cr | g/t | EMEP/EEA 2019 | 1.A.3.c Table 3-1 | 0.05 | 0.05 | 0.05 | 0.05 | 0.05 | 0.05 | 0.05 | 0.05 | 0.05 | 0.05 | 0.05 | 0.05 | 0.05 | 0.05 | 0.05 | 0.05 | 0.05 | 0.05 | 0.05 | 0.05 | 0.05 | 0.05 | 0.05 | 0.05 | 0.05 | 0.05 | 0.05 | 0.05 | 0.05 | 0.05 | 0.05 | 0.05
Cu | g/t | EMEP/EEA 2019 | 1.A.3.c Table 3-1 | 1.7 | 1.7 | 1.7 | 1.7 | 1.7 | 1.7 | 1.7 | 1.7 | 1.7 | 1.7 | 1.7 | 1.7 | 1.7 | 1.7 | 1.7 | 1.7 | 1.7 | 1.7 | 1.7 | 1.7 | 1.7 | 1.7 | 1.7 | 1.7 | 1.7 | 1.7 | 1.7 | 1.7 | 1.7 | 1.7 | 1.7 | 1.7
Ni | g/t | EMEP/EEA 2019 | 1.A.3.c Table 3-1 | 0.07 | 0.07 | 0.07 | 0.07 | 0.07 | 0.07 | 0.07 | 0.07 | 0.07 | 0.07 | 0.07 | 0.07 | 0.07 | 0.07 | 0.07 | 0.07 | 0.07 | 0.07 | 0.07 | 0.07 | 0.07 | 0.07 | 0.07 | 0.07 | 0.07 | 0.07 | 0.07 | 0.07 | 0.07 | 0.07 | 0.07 | 0.07
Se | g/t | EMEP/EEA 2019 | 1.A.3.c Table 3-1 | 0.01 | 0.01 | 0.01 | 0.01 | 0.01 | 0.01 | 0.01 | 0.01 | 0.01 | 0.01 | 0.01 | 0.01 | 0.01 | 0.01 | 0.01 | 0.01 | 0.01 | 0.01 | 0.01 | 0.01 | 0.01 | 0.01 | 0.01 | 0.01 | 0.01 | 0.01 | 0.01 | 0.01 | 0.01 | 0.01 | 0.01 | 0.01
Zn | g/t | EMEP/EEA 2019 | 1.A.3.c Table 3-1 | bar: 1990 to 2021
PCB |  | EMEP/EEA 2019 | 1.A.3.c Table 3-1 | bar: 1990 to 2021
PCDD/F (I-TEQ) | g/TJ | CS |  | 1.0326e-05 | 1.03e-05 | 1.0274e-05 | 1.0247e-05 | 1.0221e-05 | 1.0195e-05 | 1.0322e-05 | 1.045e-05 | 1.0577e-05 | 1.0704e-05 | 1.0832e-05 | 1.0835e-05 | 1.0838e-05 | 1.0841e-05 | 1.0844e-05 | 1.0847e-05 | 1.0845e-05 | 1.0844e-05 | 1.0842e-05 | 1.0841e-05 | 1.0839e-05 | 1.0303e-05 | 9.7668e-06 | 9.2306e-06 | 8.6944e-06 | 8.1581e-06 | 7.0923e-06 | 6.0265e-06 | 6.0265e-06 | 6.0265e-06 | 6.0265e-06 | 6.0265e-06
Benzo[a]pyrene | g/t | EMEP/EEA 2019 | 1.A.3.c Table 3-1 | 0.03 | 0.03 | 0.03 | 0.03 | 0.03 | 0.03 | 0.03 | 0.03 | 0.03 | 0.03 | 0.03 | 0.03 | 0.03 | 0.03 | 0.03 | 0.03 | 0.03 | 0.03 | 0.03 | 0.03 | 0.03 | 0.03 | 0.03 | 0.03 | 0.03 | 0.03 | 0.03 | 0.03 | 0.03 | 0.03 | 0.03 | 0
Benzo[b]fluoranthene | g/t | EMEP/EEA 2019 | 1.A.3.c Table 3-1 | 0.05 | 0.05 | 0.05 | 0.05 | 0.05 | 0.05 | 0.05 | 0.05 | 0.05 | 0.05 | 0.05 | 0.05 | 0.05 | 0.05 | 0.05 | 0.05 | 0.05 | 0.05 | 0.05 | 0.05 | 0.05 | 0.05 | 0.05 | 0.05 | 0.05 | 0.05 | 0.05 | 0.05 | 0.05 | 0.05 | 0.05 | 0
Benzo[k]Fluoranthene | kg/TJ | CS |  | 0.0009982 | 0.00099566 | 0.00099312 | 0.00099058 | 0.00098804 | 0.0009855 | 0.00099781 | 0.0010101 | 0.0010224 | 0.0010347 | 0.0010471 | 0.0010474 | 0.0010476 | 0.0010479 | 0.0010482 | 0.0010485 | 0.0010484 | 0.0010482 | 0.0010481 | 0.0010479 | 0.0010478 | 0.0010476 | 0.0010473 | 0.0010471 | 0.0010469 | 0.0010467 | 0.0010339 | 0.0010212 | 0.0010212 | 0.0010212 | 0.0010212 | 0.0010212
Indeno[1,2,3-cd]pyrene | kg/TJ | CS |  | 0.00022947 | 0.00022889 | 0.0002283 | 0.00022772 | 0.00022714 | 0.00022655 | 0.00022938 | 0.00023221 | 0.00023504 | 0.00023787 | 0.0002407 | 0.00024077 | 0.00024084 | 0.00024091 | 0.00024097 | 0.00024104 | 0.00024101 | 0.00024098 | 0.00024094 | 0.00024091 | 0.00024087 | 0.00024082 | 0.00024077 | 0.00024072 | 0.00024066 | 0.00024061 | 0.00023769 | 0.00023477 | 0.00023477 | 0.00023477 | 0.00023477 | 0.00023477
Total 4 PAHs | g/t | EMEP/EEA 2019 | 1.A.3.c Table 3-1 | 0.081228 | 0.081225 | 0.081221 | 0.081218 | 0.081215 | 0.081212 | 0.081227 | 0.081242 | 0.081257 | 0.081273 | 0.081288 | 0.081288 | 0.081288 | 0.081289 | 0.081289 | 0.08129 | 0.081289 | 0.081289 | 0.081289 | 0.081289 | 0.081289 | 0.081288 | 0.081288 | 0.081288 | 0.081288 | 0.081287 | 0.081272 | 0.081256 | 0.081256 | 0.081256 | 0.081256 | 0.001256
HCB |  | EMEP/EEA 2019 | 1.A.3.c Table 3-1 | bar: 1990 to 2021
Emission Factors | Code | Name
NFR Source Category | 1.A.3.d | National Navigation
Fuel | Gasoil
Pollutant | Unit | Reference | Table reference | 1990 | 1991 | 1992 | 1993 | 1994 | 1995 | 1996 | 1997 | 1998 | 1999 | 2000 | 2001 | 2002 | 2003 | 2004 | 2005 | 2006 | 2007 | 2008 | 2009 | 2010 | 2011 | 2012 | 2013 | 2014 | 2015 | 2016 | 2017 | 2018 | 2019 | 2020 | 2021
NOx | g/GJ | EMEP/EEA 2019 | 1.A.3.d Table 3-4 | 1583.3828 | 1583.3828 | 1583.3828 | 1583.3828 | 1583.3828 | 1583.3828 | 1583.3828 | 1583.3828 | 1575.8933 | 1574.3982 | 1570.1465 | 1571.4619 | 1592.2807 | 1587.1382 | 1582.7621 | 1533.7461 | 1545.0528 | 1541.2049 | 1535.4406 | 1520.537 | 1400.8896 | 1397.5129 | 1407.2973 | 1390.4036 | 1394.0374 | 1391.0091 | 1391.4032 | 1386.3524 | 1381.4079 | 1397.4572 | 1422.3226 | 1419.1005
SOx | g/GJ | CS |  | 138.39 | 138.39 | 138.39 | 138.39 | 138.39 | 92.26 | 92.26 | 92.26 | 92.26 | 73.9 | 73.9 | 73.9 | 63 | 63 | 63 | 63 | 63 | 60 | 28.14 | 37.74 | 35.7 | 33.1101 | 36.1118 | 32.2327 | 15.8855 | 11.6832 | 9.0048 | 29.2311 | 31.6324 | 28.8155 | 28.8155 | 28.8155
NMVOC | g/GJ | EMEP/EEA 2019 | 1.A.3.d Table 3-2 | 64.6528 | 64.6528 | 64.6528 | 64.6528 | 64.6528 | 64.6528 | 64.6528 | 64.6528 | 64.6528 | 64.6528 | 64.6528 | 64.6528 | 64.6528 | 64.6528 | 64.6528 | 64.6528 | 64.6528 | 64.6528 | 64.6528 | 64.6528 | 64.6528 | 64.6528 | 64.6528 | 64.6528 | 64.6528 | 64.6528 | 64.6528 | 64.6528 | 64.6528 | 64.6528 | 64.6528 | 64.6528
CO | g/GJ | EMEP/EEA 2019 | 1.A.3.d Table 3-2 | 170.8681 | 170.8681 | 170.8681 | 170.8681 | 170.8681 | 170.8681 | 170.8681 | 170.8681 | 170.8681 | 170.8681 | 170.8681 | 170.8681 | 170.8681 | 170.8681 | 170.8681 | 170.8681 | 170.8681 | 170.8681 | 170.8681 | 170.8681 | 170.8681 | 170.8681 | 170.8681 | 170.8681 | 170.8681 | 170.8681 | 170.8681 | 170.8681 | 170.8681 | 170.8681 | 170.8681 | 170.8681
NH3 |  | EMEP/EEA 2019 | 1.A.3.d Table 3-2 | bar: 1990 to 2021
TSP | g/GJ | EMEP/EEA 2019 | 1.A.3.d Table 3-4 | 34.9978 | 34.9978 | 34.9978 | 34.9978 | 34.9978 | 34.9978 | 34.9978 | 34.9978 | 34.9533 | 34.9795 | 34.9849 | 34.9786 | 35.0751 | 35.0513 | 34.8651 | 34.873 | 34.9446 | 34.922 | 34.7889 | 34.776 | 33.7401 | 33.731 | 34.042 | 33.8247 | 34.0318 | 34.0001 | 33.9791 | 33.8732 | 33.5527 | 34.0835 | 34.8358 | 34.8187
PM10 | g/GJ | EMEP/EEA 2019 | 1.A.3.d Table 3-4 | 34.9978 | 34.9978 | 34.9978 | 34.9978 | 34.9978 | 34.9978 | 34.9978 | 34.9978 | 34.9533 | 34.9795 | 34.9849 | 34.9786 | 35.0751 | 35.0513 | 34.8651 | 34.873 | 34.9446 | 34.922 | 34.7889 | 34.776 | 33.7401 | 33.731 | 34.042 | 33.8247 | 34.0318 | 34.0001 | 33.9791 | 33.8732 | 33.5527 | 34.0835 | 34.8358 | 34.8187
PM2.5 | g/GJ | EMEP/EEA 2019 | 1.A.3.d Table 3-4 | 30.833 | 30.833 | 30.833 | 30.833 | 30.833 | 30.833 | 30.833 | 30.833 | 30.7689 | 30.7821 | 30.7673 | 30.7663 | 30.929 | 30.8907 | 30.7331 | 30.7463 | 30.8484 | 30.8172 | 30.6897 | 30.6163 | 29.5433 | 29.5218 | 29.7973 | 29.5633 | 29.7335 | 29.6965 | 29.6822 | 29.5815 | 29.3203 | 29.787 | 30.4576 | 30.4322
BC | f-TSP | EMEP/EEA 2019 | 1.A.3.d Table 3-2 | 0.31 | 0.31 | 0.31 | 0.31 | 0.31 | 0.31 | 0.31 | 0.31 | 0.31 | 0.31 | 0.31 | 0.31 | 0.31 | 0.31 | 0.31 | 0.31 | 0.31 | 0.31 | 0.31 | 0.31 | 0.31 | 0.31 | 0.31 | 0.31 | 0.31 | 0.31 | 0.31 | 0.31 | 0.31 | 0.31 | 0.31 | 0.31
Pb | g/t | EMEP/EEA 2019 | 1.A.3.d Table 3-2 | 0.13 | 0.13 | 0.13 | 0.13 | 0.13 | 0.13 | 0.13 | 0.13 | 0.13 | 0.13 | 0.13 | 0.13 | 0.13 | 0.13 | 0.13 | 0.13 | 0.13 | 0.13 | 0.13 | 0.13 | 0.13 | 0.13 | 0.13 | 0.13 | 0.13 | 0.13 | 0.13 | 0.13 | 0.13 | 0.13 | 0.13 | 0.13
Cd | g/t | EMEP/EEA 2019 | 1.A.3.d Table 3-2 | 0.01 | 0.01 | 0.01 | 0.01 | 0.01 | 0.01 | 0.01 | 0.01 | 0.01 | 0.01 | 0.01 | 0.01 | 0.01 | 0.01 | 0.01 | 0.01 | 0.01 | 0.01 | 0.01 | 0.01 | 0.01 | 0.01 | 0.01 | 0.01 | 0.01 | 0.01 | 0.01 | 0.01 | 0.01 | 0.01 | 0.01 | 0.01
Hg | g/t | EMEP/EEA 2019 | 1.A.3.d Table 3-2 | 0.03 | 0.03 | 0.03 | 0.03 | 0.03 | 0.03 | 0.03 | 0.03 | 0.03 | 0.03 | 0.03 | 0.03 | 0.03 | 0.03 | 0.03 | 0.03 | 0.03 | 0.03 | 0.03 | 0.03 | 0.03 | 0.03 | 0.03 | 0.03 | 0.03 | 0.03 | 0.03 | 0.03 | 0.03 | 0.03 | 0.03 | 0.03
As | g/t | EMEP/EEA 2019 | 1.A.3.d Table 3-2 | 0.04 | 0.04 | 0.04 | 0.04 | 0.04 | 0.04 | 0.04 | 0.04 | 0.04 | 0.04 | 0.04 | 0.04 | 0.04 | 0.04 | 0.04 | 0.04 | 0.04 | 0.04 | 0.04 | 0.04 | 0.04 | 0.04 | 0.04 | 0.04 | 0.04 | 0.04 | 0.04 | 0.04 | 0.04 | 0.04 | 0.04 | 0.04
Cr | g/t | EMEP/EEA 2019 | 1.A.3.d Table 3-2 | 0.05 | 0.05 | 0.05 | 0.05 | 0.05 | 0.05 | 0.05 | 0.05 | 0.05 | 0.05 | 0.05 | 0.05 | 0.05 | 0.05 | 0.05 | 0.05 | 0.05 | 0.05 | 0.05 | 0.05 | 0.05 | 0.05 | 0.05 | 0.05 | 0.05 | 0.05 | 0.05 | 0.05 | 0.05 | 0.05 | 0.05 | 0.05
Cu | g/t | EMEP/EEA 2019 | 1.A.3.d Table 3-2 | 0.88 | 0.88 | 0.88 | 0.88 | 0.88 | 0.88 | 0.88 | 0.88 | 0.88 | 0.88 | 0.88 | 0.88 | 0.88 | 0.88 | 0.88 | 0.88 | 0.88 | 0.88 | 0.88 | 0.88 | 0.88 | 0.88 | 0.88 | 0.88 | 0.88 | 0.88 | 0.88 | 0.88 | 0.88 | 0.88 | 0.88 | 0.88
Ni | g/t | EMEP/EEA 2019 | 1.A.3.d Table 3-2 | bar: 1990 to 2021
Se | g/t | EMEP/EEA 2019 | 1.A.3.d Table 3-2 | 0.1 | 0.1 | 0.1 | 0.1 | 0.1 | 0.1 | 0.1 | 0.1 | 0.1 | 0.1 | 0.1 | 0.1 | 0.1 | 0.1 | 0.1 | 0.1 | 0.1 | 0.1 | 0.1 | 0.1 | 0.1 | 0.1 | 0.1 | 0.1 | 0.1 | 0.1 | 0.1 | 0.1 | 0.1 | 0.1 | 0.1 | 0.1
Zn | g/t | EMEP/EEA 2019 | 1.A.3.d Table 3-2 | 1.2 | 1.2 | 1.2 | 1.2 | 1.2 | 1.2 | 1.2 | 1.2 | 1.2 | 1.2 | 1.2 | 1.2 | 1.2 | 1.2 | 1.2 | 1.2 | 1.2 | 1.2 | 1.2 | 1.2 | 1.2 | 1.2 | 1.2 | 1.2 | 1.2 | 1.2 | 1.2 | 1.2 | 1.2 | 1.2 | 1.2 | 1.2
PCB | mg/t | EMEP/EEA 2019 | 1.A.3.d Table 3-2 | 0.038 | 0.038 | 0.038 | 0.038 | 0.038 | 0.038 | 0.038 | 0.038 | 0.038 | 0.038 | 0.038 | 0.038 | 0.038 | 0.038 | 0.038 | 0.038 | 0.038 | 0.038 | 0.038 | 0.038 | 0.038 | 0.038 | 0.038 | 0.038 | 0.038 | 0.038 | 0.038 | 0.038 | 0.038 | 0.038 | 0.038 | 0.038
PCDD/F (I-TEQ) | μg/t | EMEP/EEA 2019 | 1.A.3.d Table 3-2 | 0.13 | 0.13 | 0.13 | 0.13 | 0.13 | 0.13 | 0.13 | 0.13 | 0.13 | 0.13 | 0.13 | 0.13 | 0.13 | 0.13 | 0.13 | 0.13 | 0.13 | 0.13 | 0.13 | 0.13 | 0.13 | 0.13 | 0.13 | 0.13 | 0.13 | 0.13 | 0.13 | 0.13 | 0.13 | 0.13 | 0.13 | 0.13
Benzo[a]pyrene | g/t | EMEP/EEA 2019 | 1.A.3.d Table 3-2 | bar: 1990 to 2021
Benzo[b]fluoranthene | g/t | EMEP/EEA 2019 | 1.A.3.d Table 3-2 | bar: 1990 to 2021
Benzo[k]Fluoranthene | g/t | EMEP/EEA 2019 | 1.A.3.d Table 3-2 | bar: 1990 to 2021
Indeno[1,2,3-cd]pyrene | g/t | EMEP/EEA 2019 | 1.A.3.d Table 3-2 | bar: 1990 to 2021
Total 4 PAHs | g/t | EMEP/EEA 2019 | 1.A.3.d Table 3-2 | bar: 1990 to 2021
HCB | mg/t | EMEP/EEA 2019 | 1.A.3.d Table 3-2 | 0.08 | 0.08 | 0.08 | 0.08 | 0.08 | 0.08 | 0.08 | 0.08 | 0.08 | 0.08 | 0.08 | 0.08 | 0.08 | 0.08 | 0.08 | 0.08 | 0.08 | 0.08 | 0.08 | 0.08 | 0.08 | 0.08 | 0.08 | 0.08 | 0.08 | 0.08 | 0.08 | 0.08 | 0.08 | 0.08 | 0.08 | 0.08
Fuel | Fuel Oil
Pollutant | Unit | Reference | Table reference | 1990 | 1991 | 1992 | 1993 | 1994 | 1995 | 1996 | 1997 | 1998 | 1999 | 2000 | 2001 | 2002 | 2003 | 2004 | 2005 | 2006 | 2007 | 2008 | 2009 | 2010 | 2011 | 2012 | 2013 | 2014 | 2015 | 2016 | 2017 | 2018 | 2019 | 2020 | 2021
NOx | g/GJ | EMEP/EEA 2019 | 1.A.3.d Table 3-4 | 2139.0987 | 2139.0987 | 2139.0987 | 2139.0987 | 2139.0987 | 2139.0987 | 2139.0987 | 2139.0987 | 2138.3232 | 2135.9227 | 2133.1578 | 2132.4778 | 2143.8742 | 2143.7505 | 2140.1395 | 2069.7705 | 0 | 0 | 0 | 0 | 0 | 0 | 0 | 0 | 0 | 0 | 0 | 0 | 0 | 0 | 0 | 0
SOx | g/GJ | CS |  | 1356.48 | 1356.48 | 1356.48 | 1356.48 | 1356.48 | 1356.48 | 1356.48 | 1356.48 | 1356.48 | 1114.25 | 1114.25 | 1114.25 | 727.4491 | 727.4491 | 727.4491 | 727.4491 | 727.4491 | 727.4491 | 727.4491 | 727.4491 | 727.4491 | 542.192 | 633.8506 | 546.5567 | 543.162 | 543.162 | 543.162 | 332.8322 | 386.033 | 224.5393 | 224.5393 | 224.5393
NMVOC | g/GJ | EMEP/EEA 2019 | 1.A.3.d Table 3-1 | 65.4771 | 65.4771 | 65.4771 | 65.4771 | 65.4771 | 65.4771 | 65.4771 | 65.4771 | 65.4771 | 65.4771 | 65.4771 | 65.4771 | 65.4771 | 65.4771 | 65.4771 | 65.4771 | 65.4771 | 65.4771 | 65.4771 | 65.4771 | 65.4771 | 65.4771 | 65.4771 | 65.4771 | 65.4771 | 65.4771 | 65.4771 | 65.4771 | 65.4771 | 65.4771 | 65.4771 | 65.4771
CO | g/GJ | EMEP/EEA 2019 | 1.A.3.d Table 3-1 | 179.4557 | 179.4557 | 179.4557 | 179.4557 | 179.4557 | 179.4557 | 179.4557 | 179.4557 | 179.4557 | 179.4557 | 179.4557 | 179.4557 | 179.4557 | 179.4557 | 179.4557 | 179.4557 | 179.4557 | 179.4557 | 179.4557 | 179.4557 | 179.4557 | 179.4557 | 179.4557 | 179.4557 | 179.4557 | 179.4557 | 179.4557 | 179.4557 | 179.4557 | 179.4557 | 179.4557 | 179.4557
NH3 |  | EMEP/EEA 2019 | 1.A.3.d Table 3-1 | bar: 1990 to 2021
TSP | g/GJ | EMEP/EEA 2019 | 1.A.3.d Table 3-4 | 47.7198 | 47.7198 | 47.7198 | 47.7198 | 47.7198 | 47.7198 | 47.7198 | 47.7198 | 47.7779 | 47.9776 | 48.2015 | 48.2535 | 47.3485 | 47.3589 | 47.6164 | 47.4906 | 0 | 0 | 0 | 0 | 0 | 0 | 0 | 0 | 0 | 0 | 0 | 0 | 0 | 0 | 0 | 0
PM10 | g/GJ | EMEP/EEA 2019 | 1.A.3.d Table 3-4 | 47.7198 | 47.7198 | 47.7198 | 47.7198 | 47.7198 | 47.7198 | 47.7198 | 47.7198 | 47.7779 | 47.9776 | 48.2015 | 48.2535 | 47.3485 | 47.3589 | 47.6164 | 47.4906 | 0 | 0 | 0 | 0 | 0 | 0 | 0 | 0 | 0 | 0 | 0 | 0 | 0 | 0 | 0 | 0
PM2.5 | g/GJ | EMEP/EEA 2019 | 1.A.3.d Table 3-4 | 44.0776 | 44.0776 | 44.0776 | 44.0776 | 44.0776 | 44.0776 | 44.0776 | 44.0776 | 44.1277 | 44.3003 | 44.4937 | 44.5385 | 43.7571 | 43.7661 | 43.9881 | 43.8795 | 0 | 0 | 0 | 0 | 0 | 0 | 0 | 0 | 0 | 0 | 0 | 0 | 0 | 0 | 0 | 0
BC | f-TSP | EMEP/EEA 2019 | 1.A.3.d Table 3-1 | 0.12 | 0.12 | 0.12 | 0.12 | 0.12 | 0.12 | 0.12 | 0.12 | 0.12 | 0.12 | 0.12 | 0.12 | 0.12 | 0.12 | 0.12 | 0.12 | 0.12 | 0.12 | 0.12 | 0.12 | 0.12 | 0.12 | 0.12 | 0.12 | 0.12 | 0.12 | 0.12 | 0.12 | 0.12 | 0.12 | 0.12 | 0.12
Pb | g/t | EMEP/EEA 2019 | 1.A.3.d Table 3-1 | 0.18 | 0.18 | 0.18 | 0.18 | 0.18 | 0.18 | 0.18 | 0.18 | 0.18 | 0.18 | 0.18 | 0.18 | 0.18 | 0.18 | 0.18 | 0.18 | 0.18 | 0.18 | 0.18 | 0.18 | 0.18 | 0.18 | 0.18 | 0.18 | 0.18 | 0.18 | 0.18 | 0.18 | 0.18 | 0.18 | 0.18 | 0.18
Cd | g/t | EMEP/EEA 2019 | 1.A.3.d Table 3-1 | 0.02 | 0.02 | 0.02 | 0.02 | 0.02 | 0.02 | 0.02 | 0.02 | 0.02 | 0.02 | 0.02 | 0.02 | 0.02 | 0.02 | 0.02 | 0.02 | 0.02 | 0.02 | 0.02 | 0.02 | 0.02 | 0.02 | 0.02 | 0.02 | 0.02 | 0.02 | 0.02 | 0.02 | 0.02 | 0.02 | 0.02 | 0.02
Hg | g/t | EMEP/EEA 2019 | 1.A.3.d Table 3-1 | 0.02 | 0.02 | 0.02 | 0.02 | 0.02 | 0.02 | 0.02 | 0.02 | 0.02 | 0.02 | 0.02 | 0.02 | 0.02 | 0.02 | 0.02 | 0.02 | 0.02 | 0.02 | 0.02 | 0.02 | 0.02 | 0.02 | 0.02 | 0.02 | 0.02 | 0.02 | 0.02 | 0.02 | 0.02 | 0.02 | 0.02 | 0.02
As | g/t | EMEP/EEA 2019 | 1.A.3.d Table 3-1 | 0.68 | 0.68 | 0.68 | 0.68 | 0.68 | 0.68 | 0.68 | 0.68 | 0.68 | 0.68 | 0.68 | 0.68 | 0.68 | 0.68 | 0.68 | 0.68 | 0.68 | 0.68 | 0.68 | 0.68 | 0.68 | 0.68 | 0.68 | 0.68 | 0.68 | 0.68 | 0.68 | 0.68 | 0.68 | 0.68 | 0.68 | 0.68
Cr | g/t | EMEP/EEA 2019 | 1.A.3.d Table 3-1 | 0.72 | 0.72 | 0.72 | 0.72 | 0.72 | 0.72 | 0.72 | 0.72 | 0.72 | 0.72 | 0.72 | 0.72 | 0.72 | 0.72 | 0.72 | 0.72 | 0.72 | 0.72 | 0.72 | 0.72 | 0.72 | 0.72 | 0.72 | 0.72 | 0.72 | 0.72 | 0.72 | 0.72 | 0.72 | 0.72 | 0.72 | 0.72
Cu | g/t | EMEP/EEA 2019 | 1.A.3.d Table 3-1 | 1.25 | 1.25 | 1.25 | 1.25 | 1.25 | 1.25 | 1.25 | 1.25 | 1.25 | 1.25 | 1.25 | 1.25 | 1.25 | 1.25 | 1.25 | 1.25 | 1.25 | 1.25 | 1.25 | 1.25 | 1.25 | 1.25 | 1.25 | 1.25 | 1.25 | 1.25 | 1.25 | 1.25 | 1.25 | 1.25 | 1.25 | 1.25
Ni | g/t | EMEP/EEA 2019 | 1.A.3.d Table 3-1 | 32 | 32 | 32 | 32 | 32 | 32 | 32 | 32 | 32 | 32 | 32 | 32 | 32 | 32 | 32 | 32 | 32 | 32 | 32 | 32 | 32 | 32 | 32 | 32 | 32 | 32 | 32 | 32 | 32 | 32 | 32 | 32
Se | g/t | EMEP/EEA 2019 | 1.A.3.d Table 3-1 | 0.21 | 0.21 | 0.21 | 0.21 | 0.21 | 0.21 | 0.21 | 0.21 | 0.21 | 0.21 | 0.21 | 0.21 | 0.21 | 0.21 | 0.21 | 0.21 | 0.21 | 0.21 | 0.21 | 0.21 | 0.21 | 0.21 | 0.21 | 0.21 | 0.21 | 0.21 | 0.21 | 0.21 | 0.21 | 0.21 | 0.21 | 0.21
Zn | g/t | EMEP/EEA 2019 | 1.A.3.d Table 3-1 | 1.2 | 1.2 | 1.2 | 1.2 | 1.2 | 1.2 | 1.2 | 1.2 | 1.2 | 1.2 | 1.2 | 1.2 | 1.2 | 1.2 | 1.2 | 1.2 | 1.2 | 1.2 | 1.2 | 1.2 | 1.2 | 1.2 | 1.2 | 1.2 | 1.2 | 1.2 | 1.2 | 1.2 | 1.2 | 1.2 | 1.2 | 1.2
PCB | mg/t | EMEP/EEA 2019 | 1.A.3.d Table 3-1 | 0.57 | 0.57 | 0.57 | 0.57 | 0.57 | 0.57 | 0.57 | 0.57 | 0.57 | 0.57 | 0.57 | 0.57 | 0.57 | 0.57 | 0.57 | 0.57 | 0.57 | 0.57 | 0.57 | 0.57 | 0.57 | 0.57 | 0.57 | 0.57 | 0.57 | 0.57 | 0.57 | 0.57 | 0.57 | 0.57 | 0.57 | 0.57
PCDD/F (I-TEQ) | μg/t | EMEP/EEA 2019 | 1.A.3.d Table 3-1 | 0.47 | 0.47 | 0.47 | 0.47 | 0.47 | 0.47 | 0.47 | 0.47 | 0.47 | 0.47 | 0.47 | 0.47 | 0.47 | 0.47 | 0.47 | 0.47 | 0.47 | 0.47 | 0.47 | 0.47 | 0.47 | 0.47 | 0.47 | 0.47 | 0.47 | 0.47 | 0.47 | 0.47 | 0.47 | 0.47 | 0.47 | 0.47
Benzo[a]pyrene | g/t | EMEP/EEA 2019 | 1.A.3.d Table 3-1 | bar: 1990 to 2021
Benzo[b]fluoranthene | g/t | EMEP/EEA 2019 | 1.A.3.d Table 3-1 | bar: 1990 to 2021
Benzo[k]Fluoranthene | g/t | EMEP/EEA 2019 | 1.A.3.d Table 3-1 | bar: 1990 to 2021
Indeno[1,2,3-cd]pyrene | g/t | EMEP/EEA 2019 | 1.A.3.d Table 3-1 | bar: 1990 to 2021
Total 4 PAHs | g/t | EMEP/EEA 2019 | 1.A.3.d Table 3-1 | bar: 1990 to 2021
HCB | mg/t | EMEP/EEA 2019 | 1.A.3.d Table 3-1 | 0.14 | 0.14 | 0.14 | 0.14 | 0.14 | 0.14 | 0.14 | 0.14 | 0.14 | 0.14 | 0.14 | 0.14 | 0.14 | 0.14 | 0.14 | 0.14 | 0.14 | 0.14 | 0.14 | 0.14 | 0.14 | 0.14 | 0.14 | 0.14 | 0.14 | 0.14 | 0.14 | 0.14 | 0.14 | 0.14 | 0.14 | 0.14

## 1A3e
Table C.21
Emission Factors | Code | Name
NFR Source Category | 1.A.3.e | Pipeline compressors
Fuel | Gasoil
Pollutant | Unit | Reference | Table reference | 1990 | 1991 | 1992 | 1993 | 1994 | 1995 | 1996 | 1997 | 1998 | 1999 | 2000 | 2001 | 2002 | 2003 | 2004 | 2005 | 2006 | 2007 | 2008 | 2009 | 2010 | 2011 | 2012 | 2013 | 2014 | 2015 | 2016 | 2017 | 2018 | 2019 | 2020 | 2021
NOx | g/GJ | EMEP/EEA 2019 | 1.A.4 Table 3.28 | 48 | 48 | 48 | 48 | 48 | 48 | 48 | 48 | 48 | 48 | 48 | 48 | 48 | 48 | 48 | 48 | 48 | 48 | 48 | 48 | 48 | 48 | 48 | 48 | 48 | 48 | 48 | 48 | 48 | 48 | 48 | 48
SOx | g/GJ | CS |  | 0.055576 | 0.055576 | 0.055576 | 0.055681 | 0.055638 | 0.057492 | 0.065141 | 0.07196 | 0.081708 | 0.088731 | 0.093412 | 0.098817 | 0.099151 | 0.10105 | 0.1072 | 0.099536 | 0.10545 | 0.095802 | 0.10635 | 0.11251 | 0.12703 | 0.1059 | 0.099141 | 0.091874 | 0.095095 | 0.079357 | 0.042548 | 0.03278 | 0.043884 | 0.059976 | 0.065662 | 0.072756
NMVOC | g/GJ | EMEP/EEA 2019 | 1.A.4 Table 3.28 | 1.6 | 1.6 | 1.6 | 1.6 | 1.6 | 1.6 | 1.6 | 1.6 | 1.6 | 1.6 | 1.6 | 1.6 | 1.6 | 1.6 | 1.6 | 1.6 | 1.6 | 1.6 | 1.6 | 1.6 | 1.6 | 1.6 | 1.6 | 1.6 | 1.6 | 1.6 | 1.6 | 1.6 | 1.6 | 1.6 | 1.6 | 1.6
CO | g/GJ | EMEP/EEA 2019 | 1.A.4 Table 3.28 | 4.8 | 4.8 | 4.8 | 4.8 | 4.8 | 4.8 | 4.8 | 4.8 | 4.8 | 4.8 | 4.8 | 4.8 | 4.8 | 4.8 | 4.8 | 4.8 | 4.8 | 4.8 | 4.8 | 4.8 | 4.8 | 4.8 | 4.8 | 4.8 | 4.8 | 4.8 | 4.8 | 4.8 | 4.8 | 4.8 | 4.8 | 4.8
NH3 |  |  | 1.A.4 Table 3.28 | bar: 1990 to 2021
TSP | g/GJ | EMEP/EEA 2019 | 1.A.4 Table 3.28 | 0.2 | 0.2 | 0.2 | 0.2 | 0.2 | 0.2 | 0.2 | 0.2 | 0.2 | 0.2 | 0.2 | 0.2 | 0.2 | 0.2 | 0.2 | 0.2 | 0.2 | 0.2 | 0.2 | 0.2 | 0.2 | 0.2 | 0.2 | 0.2 | 0.2 | 0.2 | 0.2 | 0.2 | 0.2 | 0.2 | 0.2 | 0.2
PM10 | g/GJ | EMEP/EEA 2019 | 1.A.4 Table 3.28 | 0.2 | 0.2 | 0.2 | 0.2 | 0.2 | 0.2 | 0.2 | 0.2 | 0.2 | 0.2 | 0.2 | 0.2 | 0.2 | 0.2 | 0.2 | 0.2 | 0.2 | 0.2 | 0.2 | 0.2 | 0.2 | 0.2 | 0.2 | 0.2 | 0.2 | 0.2 | 0.2 | 0.2 | 0.2 | 0.2 | 0.2 | 0.2
PM2.5 | g/GJ | EMEP/EEA 2019 | 1.A.4 Table 3.28 | 0.2 | 0.2 | 0.2 | 0.2 | 0.2 | 0.2 | 0.2 | 0.2 | 0.2 | 0.2 | 0.2 | 0.2 | 0.2 | 0.2 | 0.2 | 0.2 | 0.2 | 0.2 | 0.2 | 0.2 | 0.2 | 0.2 | 0.2 | 0.2 | 0.2 | 0.2 | 0.2 | 0.2 | 0.2 | 0.2 | 0.2 | 0.2
BC | f-PM2.5 | EMEP/EEA 2019 | 1.A.4 Table 3.28 | 0.025 | 0.025 | 0.025 | 0.025 | 0.025 | 0.025 | 0.025 | 0.025 | 0.025 | 0.025 | 0.025 | 0.025 | 0.025 | 0.025 | 0.025 | 0.025 | 0.025 | 0.025 | 0.025 | 0.025 | 0.025 | 0.025 | 0.025 | 0.025 | 0.025 | 0.025 | 0.025 | 0.025 | 0.025 | 0.025 | 0.025 | 0.025
Pb | mg/GJ | EMEP/EEA 2019 | 1.A.4 Table 3.28 | 0.0015 | 0.0015 | 0.0015 | 0.0015 | 0.0015 | 0.0015 | 0.0015 | 0.0015 | 0.0015 | 0.0015 | 0.0015 | 0.0015 | 0.0015 | 0.0015 | 0.0015 | 0.0015 | 0.0015 | 0.0015 | 0.0015 | 0.0015 | 0.0015 | 0.0015 | 0.0015 | 0.0015 | 0.0015 | 0.0015 | 0.0015 | 0.0015 | 0.0015 | 0.0015 | 0.0015 | 0.0015
Cd | mg/GJ | EMEP/EEA 2019 | 1.A.4 Table 3.28 | 0.00025 | 0.00025 | 0.00025 | 0.00025 | 0.00025 | 0.00025 | 0.00025 | 0.00025 | 0.00025 | 0.00025 | 0.00025 | 0.00025 | 0.00025 | 0.00025 | 0.00025 | 0.00025 | 0.00025 | 0.00025 | 0.00025 | 0.00025 | 0.00025 | 0.00025 | 0.00025 | 0.00025 | 0.00025 | 0.00025 | 0.00025 | 0.00025 | 0.00025 | 0.00025 | 0.00025 | 0.00025
Hg | mg/GJ | EMEP/EEA 2019 | 1.A.4 Table 3.28 | 0.1 | 0.1 | 0.1 | 0.1 | 0.1 | 0.1 | 0.1 | 0.1 | 0.1 | 0.1 | 0.1 | 0.1 | 0.1 | 0.1 | 0.1 | 0.1 | 0.1 | 0.1 | 0.1 | 0.1 | 0.1 | 0.1 | 0.1 | 0.1 | 0.1 | 0.1 | 0.1 | 0.1 | 0.1 | 0.1 | 0.1 | 0.1
As | mg/GJ | EMEP/EEA 2019 | 1.A.4 Table 3.28 | 0.12 | 0.12 | 0.12 | 0.12 | 0.12 | 0.12 | 0.12 | 0.12 | 0.12 | 0.12 | 0.12 | 0.12 | 0.12 | 0.12 | 0.12 | 0.12 | 0.12 | 0.12 | 0.12 | 0.12 | 0.12 | 0.12 | 0.12 | 0.12 | 0.12 | 0.12 | 0.12 | 0.12 | 0.12 | 0.12 | 0.12 | 0.12
Cr | mg/GJ | EMEP/EEA 2019 | 1.A.4 Table 3.28 | 0.00076 | 0.00076 | 0.00076 | 0.00076 | 0.00076 | 0.00076 | 0.00076 | 0.00076 | 0.00076 | 0.00076 | 0.00076 | 0.00076 | 0.00076 | 0.00076 | 0.00076 | 0.00076 | 0.00076 | 0.00076 | 0.00076 | 0.00076 | 0.00076 | 0.00076 | 0.00076 | 0.00076 | 0.00076 | 0.00076 | 0.00076 | 0.00076 | 0.00076 | 0.00076 | 0.00076 | 0.00076
Cu | mg/GJ | EMEP/EEA 2019 | 1.A.4 Table 3.28 | 7.6e-05 | 7.6e-05 | 7.6e-05 | 7.6e-05 | 7.6e-05 | 7.6e-05 | 7.6e-05 | 7.6e-05 | 7.6e-05 | 7.6e-05 | 7.6e-05 | 7.6e-05 | 7.6e-05 | 7.6e-05 | 7.6e-05 | 7.6e-05 | 7.6e-05 | 7.6e-05 | 7.6e-05 | 7.6e-05 | 7.6e-05 | 7.6e-05 | 7.6e-05 | 7.6e-05 | 7.6e-05 | 7.6e-05 | 7.6e-05 | 7.6e-05 | 7.6e-05 | 7.6e-05 | 7.6e-05 | 7.6e-05
Ni | mg/GJ | EMEP/EEA 2019 | 1.A.4 Table 3.28 | 0.00051 | 0.00051 | 0.00051 | 0.00051 | 0.00051 | 0.00051 | 0.00051 | 0.00051 | 0.00051 | 0.00051 | 0.00051 | 0.00051 | 0.00051 | 0.00051 | 0.00051 | 0.00051 | 0.00051 | 0.00051 | 0.00051 | 0.00051 | 0.00051 | 0.00051 | 0.00051 | 0.00051 | 0.00051 | 0.00051 | 0.00051 | 0.00051 | 0.00051 | 0.00051 | 0.00051 | 0.00051
Se | mg/GJ | EMEP/EEA 2019 | 1.A.4 Table 3.28 | 0.011 | 0.011 | 0.011 | 0.011 | 0.011 | 0.011 | 0.011 | 0.011 | 0.011 | 0.011 | 0.011 | 0.011 | 0.011 | 0.011 | 0.011 | 0.011 | 0.011 | 0.011 | 0.011 | 0.011 | 0.011 | 0.011 | 0.011 | 0.011 | 0.011 | 0.011 | 0.011 | 0.011 | 0.011 | 0.011 | 0.011 | 0.011
Zn | mg/GJ | EMEP/EEA 2019 | 1.A.4 Table 3.28 | 0.0015 | 0.0015 | 0.0015 | 0.0015 | 0.0015 | 0.0015 | 0.0015 | 0.0015 | 0.0015 | 0.0015 | 0.0015 | 0.0015 | 0.0015 | 0.0015 | 0.0015 | 0.0015 | 0.0015 | 0.0015 | 0.0015 | 0.0015 | 0.0015 | 0.0015 | 0.0015 | 0.0015 | 0.0015 | 0.0015 | 0.0015 | 0.0015 | 0.0015 | 0.0015 | 0.0015 | 0.0015
PCB |  | EMEP/EEA 2019 | bar: 1990 to 2021
PCDD/F (I-TEQ) | ng/GJ | EMEP/EEA 2019 | 1.A.4 Table 3.28 | 0.5 | 0.5 | 0.5 | 0.5 | 0.5 | 0.5 | 0.5 | 0.5 | 0.5 | 0.5 | 0.5 | 0.5 | 0.5 | 0.5 | 0.5 | 0.5 | 0.5 | 0.5 | 0.5 | 0.5 | 0.5 | 0.5 | 0.5 | 0.5 | 0.5 | 0.5 | 0.5 | 0.5 | 0.5 | 0.5 | 0.5 | 0.5
Benzo[a]pyrene | μg/GJ | EMEP/EEA 2019 | 1.A.4 Table 3.28 | 0.56 | 0.56 | 0.56 | 0.56 | 0.56 | 0.56 | 0.56 | 0.56 | 0.56 | 0.56 | 0.56 | 0.56 | 0.56 | 0.56 | 0.56 | 0.56 | 0.56 | 0.56 | 0.56 | 0.56 | 0.56 | 0.56 | 0.56 | 0.56 | 0.56 | 0.56 | 0.56 | 0.56 | 0.56 | 0.56 | 0.56 | 0.56
Benzo[b]fluoranthene | μg/GJ | EMEP/EEA 2019 | 1.A.4 Table 3.28 | 0.84 | 0.84 | 0.84 | 0.84 | 0.84 | 0.84 | 0.84 | 0.84 | 0.84 | 0.84 | 0.84 | 0.84 | 0.84 | 0.84 | 0.84 | 0.84 | 0.84 | 0.84 | 0.84 | 0.84 | 0.84 | 0.84 | 0.84 | 0.84 | 0.84 | 0.84 | 0.84 | 0.84 | 0.84 | 0.84 | 0.84 | 0.84
Benzo[k]Fluoranthene | μg/GJ | EMEP/EEA 2019 | 1.A.4 Table 3.28 | 0.84 | 0.84 | 0.84 | 0.84 | 0.84 | 0.84 | 0.84 | 0.84 | 0.84 | 0.84 | 0.84 | 0.84 | 0.84 | 0.84 | 0.84 | 0.84 | 0.84 | 0.84 | 0.84 | 0.84 | 0.84 | 0.84 | 0.84 | 0.84 | 0.84 | 0.84 | 0.84 | 0.84 | 0.84 | 0.84 | 0.84 | 0.84
Indeno[1,2,3-cd]pyrene | μg/GJ | EMEP/EEA 2019 | 1.A.4 Table 3.28 | 0.84 | 0.84 | 0.84 | 0.84 | 0.84 | 0.84 | 0.84 | 0.84 | 0.84 | 0.84 | 0.84 | 0.84 | 0.84 | 0.84 | 0.84 | 0.84 | 0.84 | 0.84 | 0.84 | 0.84 | 0.84 | 0.84 | 0.84 | 0.84 | 0.84 | 0.84 | 0.84 | 0.84 | 0.84 | 0.84 | 0.84 | 0.84
Total 4 PAHs | μg/GJ | EMEP/EEA 2019 | 1.A.4 Table 3.28 | 3.08 | 3.08 | 3.08 | 3.08 | 3.08 | 3.08 | 3.08 | 3.08 | 3.08 | 3.08 | 3.08 | 3.08 | 3.08 | 3.08 | 3.08 | 3.08 | 3.08 | 3.08 | 3.08 | 3.08 | 3.08 | 3.08 | 3.08 | 3.08 | 3.08 | 3.08 | 3.08 | 3.08 | 3.08 | 3.08 | 3.08 | 3.08
HCB |  | EMEP/EEA 2019 | bar: 1990 to 2021

## 1A4a
Table C.22
Emission Factors | Code | Name
NFR Source Category | 1.A.4.a | Commercial/Institutional
Fuel | Coal
Pollutant | Unit | Reference | Table reference | 1990 | 1991 | 1992 | 1993 | 1994 | 1995 | 1996 | 1997 | 1998 | 1999 | 2000 | 2001 | 2002 | 2003 | 2004 | 2005 | 2006 | 2007 | 2008 | 2009 | 2010 | 2011 | 2012 | 2013 | 2014 | 2015 | 2016 | 2017 | 2018 | 2019 | 2020 | 2021
NOx | g/GJ | EMEP/EEA 2019 | 1.A.4 Table 3.7 | 173 | 173 | 173 | 173 | 173 | 173 | 173 | 173 | 173 | 173 | 173 | 173 | 173 | 173 | 173 | 173 | 173 | 173 | 173 | 173 | 173 | 173 | 173 | 173 | 173 | 173 | 173 | 173 | 173 | 173 | 173 | 173
SOx | g/GJ | CS |  | 574.11 | 574.11 | 574.11 | 574.11 | 574.11 | 574.11 | 574.11 | 574.11 | 574.11 | 574.11 | 574.11 | 574.11 | 322.94 | 344.47 | 344.47 | 344.47 | 344.47 | 337.29 | 315.7601 | 301.4073 | 322.9364 | 301.4073 | 301.4073 | 301.4073 | 301.4073 | 301.4073 | 301.4073 | 301.4073 | 301.4073 | 301.4073 | 301.4073 | 301.4073
NMVOC | g/GJ | EMEP/EEA 2019 | 1.A.4 Table 3.7 | 88.8 | 88.8 | 88.8 | 88.8 | 88.8 | 88.8 | 88.8 | 88.8 | 88.8 | 88.8 | 88.8 | 88.8 | 88.8 | 88.8 | 88.8 | 88.8 | 88.8 | 88.8 | 88.8 | 88.8 | 88.8 | 88.8 | 88.8 | 88.8 | 88.8 | 88.8 | 88.8 | 88.8 | 88.8 | 88.8 | 88.8 | 88.8
CO | g/GJ | EMEP/EEA 2019 | 1.A.4 Table 3.7 | 931 | 931 | 931 | 931 | 931 | 931 | 931 | 931 | 931 | 931 | 931 | 931 | 931 | 931 | 931 | 931 | 931 | 931 | 931 | 931 | 931 | 931 | 931 | 931 | 931 | 931 | 931 | 931 | 931 | 931 | 931 | 931
NH3 |  | EMEP/EEA 2019 | bar: 1990 to 2021
TSP | g/GJ | EMEP/EEA 2019 | 1.A.4 Table 3.7 | 124 | 124 | 124 | 124 | 124 | 124 | 124 | 124 | 124 | 124 | 124 | 124 | 124 | 124 | 124 | 124 | 124 | 124 | 124 | 124 | 124 | 124 | 124 | 124 | 124 | 124 | 124 | 124 | 124 | 124 | 124 | 124
PM10 | g/GJ | EMEP/EEA 2019 | 1.A.4 Table 3.7 | 117 | 117 | 117 | 117 | 117 | 117 | 117 | 117 | 117 | 117 | 117 | 117 | 117 | 117 | 117 | 117 | 117 | 117 | 117 | 117 | 117 | 117 | 117 | 117 | 117 | 117 | 117 | 117 | 117 | 117 | 117 | 117
PM2.5 | g/GJ | EMEP/EEA 2019 | 1.A.4 Table 3.7 | 108 | 108 | 108 | 108 | 108 | 108 | 108 | 108 | 108 | 108 | 108 | 108 | 108 | 108 | 108 | 108 | 108 | 108 | 108 | 108 | 108 | 108 | 108 | 108 | 108 | 108 | 108 | 108 | 108 | 108 | 108 | 108
BC | f-PM2.5 | EMEP/EEA 2019 | 1.A.4 Table 3.7 | 0.064 | 0.064 | 0.064 | 0.064 | 0.064 | 0.064 | 0.064 | 0.064 | 0.064 | 0.064 | 0.064 | 0.064 | 0.064 | 0.064 | 0.064 | 0.064 | 0.064 | 0.064 | 0.064 | 0.064 | 0.064 | 0.064 | 0.064 | 0.064 | 0.064 | 0.064 | 0.064 | 0.064 | 0.064 | 0.064 | 0.064 | 0.064
Fuel | Peat Briquettes
Pollutant | Unit | Reference |  | 1990 | 1991 | 1992 | 1993 | 1994 | 1995 | 1996 | 1997 | 1998 | 1999 | 2000 | 2001 | 2002 | 2003 | 2004 | 2005 | 2006 | 2007 | 2008 | 2009 | 2010 | 2011 | 2012 | 2013 | 2014 | 2015 | 2016 | 2017 | 2018 | 2019 | 2020 | 2021
NOx | g/GJ | EMEP/EEA 2019 | 1.A.4 Table 3.7 | 173 | 173 | 173 | 173 | 173 | 173 | 173 | 173 | 173 | 173 | 173 | 173 | 173 | 173 | 173 | 173 | 173 | 173 | 173 | 173 | 173 | 173 | 173 | 173 | 173 | 173 | 173 | 173 | 173 | 173 | 173 | 173
SOx | g/GJ | EMEP/EEA 2019 | 1.A.4 Table 3.7 | 840 | 840 | 840 | 840 | 840 | 840 | 840 | 840 | 840 | 840 | 840 | 840 | 840 | 840 | 840 | 840 | 840 | 840 | 840 | 840 | 840 | 840 | 840 | 840 | 840 | 840 | 840 | 840 | 840 | 840 | 840 | 840
NMVOC | g/GJ | EMEP/EEA 2019 | 1.A.4 Table 3.7 | 88.8 | 88.8 | 88.8 | 88.8 | 88.8 | 88.8 | 88.8 | 88.8 | 88.8 | 88.8 | 88.8 | 88.8 | 88.8 | 88.8 | 88.8 | 88.8 | 88.8 | 88.8 | 88.8 | 88.8 | 88.8 | 88.8 | 88.8 | 88.8 | 88.8 | 88.8 | 88.8 | 88.8 | 88.8 | 88.8 | 88.8 | 88.8
CO | g/GJ | EMEP/EEA 2019 | 1.A.4 Table 3.7 | 931 | 931 | 931 | 931 | 931 | 931 | 931 | 931 | 931 | 931 | 931 | 931 | 931 | 931 | 931 | 931 | 931 | 931 | 931 | 931 | 931 | 931 | 931 | 931 | 931 | 931 | 931 | 931 | 931 | 931 | 931 | 931
NH3 |  | EMEP/EEA 2019 | bar: 1990 to 2021
TSP | g/GJ | EMEP/EEA 2019 | 1.A.4 Table 3.7 | 124 | 124 | 124 | 124 | 124 | 124 | 124 | 124 | 124 | 124 | 124 | 124 | 124 | 124 | 124 | 124 | 124 | 124 | 124 | 124 | 124 | 124 | 124 | 124 | 124 | 124 | 124 | 124 | 124 | 124 | 124 | 124
PM10 | g/GJ | EMEP/EEA 2019 | 1.A.4 Table 3.7 | 117 | 117 | 117 | 117 | 117 | 117 | 117 | 117 | 117 | 117 | 117 | 117 | 117 | 117 | 117 | 117 | 117 | 117 | 117 | 117 | 117 | 117 | 117 | 117 | 117 | 117 | 117 | 117 | 117 | 117 | 117 | 117
PM2.5 | g/GJ | EMEP/EEA 2019 | 1.A.4 Table 3.7 | 108 | 108 | 108 | 108 | 108 | 108 | 108 | 108 | 108 | 108 | 108 | 108 | 108 | 108 | 108 | 108 | 108 | 108 | 108 | 108 | 108 | 108 | 108 | 108 | 108 | 108 | 108 | 108 | 108 | 108 | 108 | 108
BC | f-PM2.5 | EMEP/EEA 2019 | 1.A.4 Table 3.7 | 0.064 | 0.064 | 0.064 | 0.064 | 0.064 | 0.064 | 0.064 | 0.064 | 0.064 | 0.064 | 0.064 | 0.064 | 0.064 | 0.064 | 0.064 | 0.064 | 0.064 | 0.064 | 0.064 | 0.064 | 0.064 | 0.064 | 0.064 | 0.064 | 0.064 | 0.064 | 0.064 | 0.064 | 0.064 | 0.064 | 0.064 | 0.064
Fuel | Gasoil
Pollutant | Unit | Reference | Table reference | 1990 | 1991 | 1992 | 1993 | 1994 | 1995 | 1996 | 1997 | 1998 | 1999 | 2000 | 2001 | 2002 | 2003 | 2004 | 2005 | 2006 | 2007 | 2008 | 2009 | 2010 | 2011 | 2012 | 2013 | 2014 | 2015 | 2016 | 2017 | 2018 | 2019 | 2020 | 2021
NOx | g/GJ | EMEP/EEA 2009 | 1.A.4 Table 3.9 | 100 | 100 | 100 | 100 | 100 | 100 | 100 | 100 | 100 | 100 | 100 | 100 | 100 | 100 | 100 | 100 | 100 | 100 | 100 | 100 | 100 | 100 | 100 | 100 | 100 | 100 | 100 | 100 | 100 | 100 | 100 | 100
SOx | g/GJ | CS |  | 138.39 | 138.39 | 138.39 | 138.39 | 138.39 | 92.26 | 92.26 | 92.26 | 92.26 | 73.9 | 73.9 | 73.9 | 63 | 63 | 63 | 63 | 63 | 60 | 28.14 | 37.74 | 35.7 | 33.1101 | 36.1118 | 32.2327 | 15.8855 | 11.6832 | 9.0048 | 29.2311 | 31.6324 | 28.8155 | 28.8155 | 28.8155
NMVOC | g/GJ | EMEP/EEA 2009 | 1.A.4 Table 3.9 | 10 | 10 | 10 | 10 | 10 | 10 | 10 | 10 | 10 | 10 | 10 | 10 | 10 | 10 | 10 | 10 | 10 | 10 | 10 | 10 | 10 | 10 | 10 | 10 | 10 | 10 | 10 | 10 | 10 | 10 | 10 | 10
CO | g/GJ | EMEP/EEA 2009 | 1.A.4 Table 3.9 | 40 | 40 | 40 | 40 | 40 | 40 | 40 | 40 | 40 | 40 | 40 | 40 | 40 | 40 | 40 | 40 | 40 | 40 | 40 | 40 | 40 | 40 | 40 | 40 | 40 | 40 | 40 | 40 | 40 | 40 | 40 | 40
NH3 |  | EMEP/EEA 2019 | 1.A.4 Table 3.9 | bar: 1990 to 2021
TSP | g/GJ | EMEP/EEA 2009 | 1.A.4 Table 3.9 | 27.5 | 27.5 | 27.5 | 27.5 | 27.5 | 27.5 | 27.5 | 27.5 | 27.5 | 27.5 | 27.5 | 27.5 | 27.5 | 27.5 | 27.5 | 27.5 | 27.5 | 27.5 | 27.5 | 27.5 | 27.5 | 27.5 | 27.5 | 27.5 | 27.5 | 27.5 | 27.5 | 27.5 | 27.5 | 27.5 | 27.5 | 27.5
PM10 | g/GJ | EMEP/EEA 2009 | 1.A.4 Table 3.9 | 21.5 | 21.5 | 21.5 | 21.5 | 21.5 | 21.5 | 21.5 | 21.5 | 21.5 | 21.5 | 21.5 | 21.5 | 21.5 | 21.5 | 21.5 | 21.5 | 21.5 | 21.5 | 21.5 | 21.5 | 21.5 | 21.5 | 21.5 | 21.5 | 21.5 | 21.5 | 21.5 | 21.5 | 21.5 | 21.5 | 21.5 | 21.5
PM2.5 | g/GJ | EMEP/EEA 2009 | 1.A.4 Table 3.9 | 16.5 | 16.5 | 16.5 | 16.5 | 16.5 | 16.5 | 16.5 | 16.5 | 16.5 | 16.5 | 16.5 | 16.5 | 16.5 | 16.5 | 16.5 | 16.5 | 16.5 | 16.5 | 16.5 | 16.5 | 16.5 | 16.5 | 16.5 | 16.5 | 16.5 | 16.5 | 16.5 | 16.5 | 16.5 | 16.5 | 16.5 | 16.5
BC | f-PM2.5 | EMEP/EEA 2019 | 1.A.4 Table 3.9 | 0.56 | 0.56 | 0.56 | 0.56 | 0.56 | 0.56 | 0.56 | 0.56 | 0.56 | 0.56 | 0.56 | 0.56 | 0.56 | 0.56 | 0.56 | 0.56 | 0.56 | 0.56 | 0.56 | 0.56 | 0.56 | 0.56 | 0.56 | 0.56 | 0.56 | 0.56 | 0.56 | 0.56 | 0.56 | 0.56 | 0.56 | 0.56
Fuel | Anthracite & Ovoids
Pollutant | Unit | Reference | Table reference | 1990 | 1991 | 1992 | 1993 | 1994 | 1995 | 1996 | 1997 | 1998 | 1999 | 2000 | 2001 | 2002 | 2003 | 2004 | 2005 | 2006 | 2007 | 2008 | 2009 | 2010 | 2011 | 2012 | 2013 | 2014 | 2015 | 2016 | 2017 | 2018 | 2019 | 2020 | 2021
NOx | g/GJ | EMEP/EEA 2019 | 1.A.4 Table 3.7 | 173 | 173 | 173 | 173 | 173 | 173 | 173 | 173 | 173 | 173 | 173 | 173 | 173 | 173 | 173 | 173 | 173 | 173 | 173 | 173 | 173 | 173 | 173 | 173 | 173 | 173 | 173 | 173 | 173 | 173 | 173 | 173
SOx | g/GJ | CS |  | 574.11 | 574.11 | 574.11 | 574.11 | 574.11 | 574.11 | 574.11 | 574.11 | 574.11 | 574.11 | 574.11 | 574.11 | 574.11 | 574.11 | 574.11 | 574.11 | 574.11 | 574.11 | 574.11 | 574.11 | 574.11 | 574.11 | 574.11 | 574.11 | 574.11 | 574.11 | 574.11 | 574.11 | 574.11 | 574.11 | 574.11 | 574.11
NMVOC | g/GJ | EMEP/EEA 2019 | 1.A.4 Table 3.7 | 88.8 | 88.8 | 88.8 | 88.8 | 88.8 | 88.8 | 88.8 | 88.8 | 88.8 | 88.8 | 88.8 | 88.8 | 88.8 | 88.8 | 88.8 | 88.8 | 88.8 | 88.8 | 88.8 | 88.8 | 88.8 | 88.8 | 88.8 | 88.8 | 88.8 | 88.8 | 88.8 | 88.8 | 88.8 | 88.8 | 88.8 | 88.8
CO | g/GJ | EMEP/EEA 2019 | 1.A.4 Table 3.7 | 931 | 931 | 931 | 931 | 931 | 931 | 931 | 931 | 931 | 931 | 931 | 931 | 931 | 931 | 931 | 931 | 931 | 931 | 931 | 931 | 931 | 931 | 931 | 931 | 931 | 931 | 931 | 931 | 931 | 931 | 931 | 931
NH3 |  | EMEP/EEA 2019 | bar: 1990 to 2021
TSP | g/GJ | EMEP/EEA 2019 | 1.A.4 Table 3.7 | 124 | 124 | 124 | 124 | 124 | 124 | 124 | 124 | 124 | 124 | 124 | 124 | 124 | 124 | 124 | 124 | 124 | 124 | 124 | 124 | 124 | 124 | 124 | 124 | 124 | 124 | 124 | 124 | 124 | 124 | 124 | 124
PM10 | g/GJ | EMEP/EEA 2019 | 1.A.4 Table 3.7 | 117 | 117 | 117 | 117 | 117 | 117 | 117 | 117 | 117 | 117 | 117 | 117 | 117 | 117 | 117 | 117 | 117 | 117 | 117 | 117 | 117 | 117 | 117 | 117 | 117 | 117 | 117 | 117 | 117 | 117 | 117 | 117
PM2.5 | g/GJ | EMEP/EEA 2019 | 1.A.4 Table 3.7 | 108 | 108 | 108 | 108 | 108 | 108 | 108 | 108 | 108 | 108 | 108 | 108 | 108 | 108 | 108 | 108 | 108 | 108 | 108 | 108 | 108 | 108 | 108 | 108 | 108 | 108 | 108 | 108 | 108 | 108 | 108 | 108
BC | f-PM2.5 | EMEP/EEA 2019 | 1.A.4 Table 3.7 | 0.064 | 0.064 | 0.064 | 0.064 | 0.064 | 0.064 | 0.064 | 0.064 | 0.064 | 0.064 | 0.064 | 0.064 | 0.064 | 0.064 | 0.064 | 0.064 | 0.064 | 0.064 | 0.064 | 0.064 | 0.064 | 0.064 | 0.064 | 0.064 | 0.064 | 0.064 | 0.064 | 0.064 | 0.064 | 0.064 | 0.064 | 0.064
Fuel | Kerosene
Pollutant | Unit | Reference | Table reference | 1990 | 1991 | 1992 | 1993 | 1994 | 1995 | 1996 | 1997 | 1998 | 1999 | 2000 | 2001 | 2002 | 2003 | 2004 | 2005 | 2006 | 2007 | 2008 | 2009 | 2010 | 2011 | 2012 | 2013 | 2014 | 2015 | 2016 | 2017 | 2018 | 2019 | 2020 | 2021
NOx | g/GJ | EMEP/EEA 2009 | 1.A.4 Table 3.9 | 100 | 100 | 100 | 100 | 100 | 100 | 100 | 100 | 100 | 100 | 100 | 100 | 100 | 100 | 100 | 100 | 100 | 100 | 100 | 100 | 100 | 100 | 100 | 100 | 100 | 100 | 100 | 100 | 100 | 100 | 100 | 100
SOx | g/GJ | CS |  | 45.2 | 45.2 | 45.2 | 45.2 | 45.2 | 45.2 | 45.2 | 45.2 | 45.2 | 33.9 | 33.9 | 33.9 | 33.9 | 33.9 | 33.9 | 33.9 | 33.9 | 33.9 | 13.56 | 12.66 | 12.9412 | 17.0136 | 9.638 | 8.009 | 8.9593 | 8.2805 | 21.5385 | 21.5385 | 7.9638 | 8.4615 | 8.4615 | 8.4615
NMVOC | g/GJ | EMEP/EEA 2009 | 1.A.4 Table 3.9 | 10 | 10 | 10 | 10 | 10 | 10 | 10 | 10 | 10 | 10 | 10 | 10 | 10 | 10 | 10 | 10 | 10 | 10 | 10 | 10 | 10 | 10 | 10 | 10 | 10 | 10 | 10 | 10 | 10 | 10 | 10 | 10
CO | g/GJ | EMEP/EEA 2009 | 1.A.4 Table 3.9 | 40 | 40 | 40 | 40 | 40 | 40 | 40 | 40 | 40 | 40 | 40 | 40 | 40 | 40 | 40 | 40 | 40 | 40 | 40 | 40 | 40 | 40 | 40 | 40 | 40 | 40 | 40 | 40 | 40 | 40 | 40 | 40
NH3 |  | EMEP/EEA 2019 | 1.A.4 Table 3.9 | bar: 1990 to 2021
TSP | g/GJ | EMEP/EEA 2009 | 1.A.4 Table 3.9 | 27.5 | 27.5 | 27.5 | 27.5 | 27.5 | 27.5 | 27.5 | 27.5 | 27.5 | 27.5 | 27.5 | 27.5 | 27.5 | 27.5 | 27.5 | 27.5 | 27.5 | 27.5 | 27.5 | 27.5 | 27.5 | 27.5 | 27.5 | 27.5 | 27.5 | 27.5 | 27.5 | 27.5 | 27.5 | 27.5 | 27.5 | 27.5
PM10 | g/GJ | EMEP/EEA 2009 | 1.A.4 Table 3.9 | 21.5 | 21.5 | 21.5 | 21.5 | 21.5 | 21.5 | 21.5 | 21.5 | 21.5 | 21.5 | 21.5 | 21.5 | 21.5 | 21.5 | 21.5 | 21.5 | 21.5 | 21.5 | 21.5 | 21.5 | 21.5 | 21.5 | 21.5 | 21.5 | 21.5 | 21.5 | 21.5 | 21.5 | 21.5 | 21.5 | 21.5 | 21.5
PM2.5 | g/GJ | EMEP/EEA 2009 | 1.A.4 Table 3.9 | 16.5 | 16.5 | 16.5 | 16.5 | 16.5 | 16.5 | 16.5 | 16.5 | 16.5 | 16.5 | 16.5 | 16.5 | 16.5 | 16.5 | 16.5 | 16.5 | 16.5 | 16.5 | 16.5 | 16.5 | 16.5 | 16.5 | 16.5 | 16.5 | 16.5 | 16.5 | 16.5 | 16.5 | 16.5 | 16.5 | 16.5 | 16.5
BC | f-PM2.5 | EMEP/EEA 2019 | 1.A.4 Table 3.9 | 0.56 | 0.56 | 0.56 | 0.56 | 0.56 | 0.56 | 0.56 | 0.56 | 0.56 | 0.56 | 0.56 | 0.56 | 0.56 | 0.56 | 0.56 | 0.56 | 0.56 | 0.56 | 0.56 | 0.56 | 0.56 | 0.56 | 0.56 | 0.56 | 0.56 | 0.56 | 0.56 | 0.56 | 0.56 | 0.56 | 0.56 | 0.56
Fuel | Petroleum Coke
Pollutant | Unit | Reference | Table reference | 1990 | 1991 | 1992 | 1993 | 1994 | 1995 | 1996 | 1997 | 1998 | 1999 | 2000 | 2001 | 2002 | 2003 | 2004 | 2005 | 2006 | 2007 | 2008 | 2009 | 2010 | 2011 | 2012 | 2013 | 2014 | 2015 | 2016 | 2017 | 2018 | 2019 | 2020 | 2021
NOx | g/GJ | EMEP/EEA 2009 | 1.A.4 Table 3.9 | 100 | 100 | 100 | 100 | 100 | 100 | 100 | 100 | 100 | 100 | 100 | 100 | 100 | 100 | 100 | 100 | 100 | 100 | 100 | 100 | 100 | 100 | 100 | 100 | 100 | 100 | 100 | 100 | 100 | 100 | 100 | 100
SOx | g/GJ | CS |  | 1541.25 | 1541.25 | 1541.25 | 1541.25 | 1541.25 | 1541.25 | 1541.25 | 1541.25 | 1541.25 | 1541.25 | 1541.25 | 1541.25 | 1541.25 | 1541.25 | 1461.04 | 1461.04 | 1461.04 | 1380.83 | 1025.5925 | 933.9194 | 899.542 | 1008.4038 | 968.2968 | 968.2968 | 968.2968 | 968.2968 | 968.2968 | 968.2968 | 968.2968 | 968.2968 | 968.2968 | 968.2968
NMVOC | g/GJ | EMEP/EEA 2009 | 1.A.4 Table 3.9 | 10 | 10 | 10 | 10 | 10 | 10 | 10 | 10 | 10 | 10 | 10 | 10 | 10 | 10 | 10 | 10 | 10 | 10 | 10 | 10 | 10 | 10 | 10 | 10 | 10 | 10 | 10 | 10 | 10 | 10 | 10 | 10
CO | g/GJ | EMEP/EEA 2009 | 1.A.4 Table 3.9 | 40 | 40 | 40 | 40 | 40 | 40 | 40 | 40 | 40 | 40 | 40 | 40 | 40 | 40 | 40 | 40 | 40 | 40 | 40 | 40 | 40 | 40 | 40 | 40 | 40 | 40 | 40 | 40 | 40 | 40 | 40 | 40
NH3 |  | EMEP/EEA 2019 | 1.A.4 Table 3.9 | bar: 1990 to 2021
TSP | g/GJ | EMEP/EEA 2009 | 1.A.4 Table 3.9 | 27.5 | 27.5 | 27.5 | 27.5 | 27.5 | 27.5 | 27.5 | 27.5 | 27.5 | 27.5 | 27.5 | 27.5 | 27.5 | 27.5 | 27.5 | 27.5 | 27.5 | 27.5 | 27.5 | 27.5 | 27.5 | 27.5 | 27.5 | 27.5 | 27.5 | 27.5 | 27.5 | 27.5 | 27.5 | 27.5 | 27.5 | 27.5
PM10 | g/GJ | EMEP/EEA 2009 | 1.A.4 Table 3.9 | 21.5 | 21.5 | 21.5 | 21.5 | 21.5 | 21.5 | 21.5 | 21.5 | 21.5 | 21.5 | 21.5 | 21.5 | 21.5 | 21.5 | 21.5 | 21.5 | 21.5 | 21.5 | 21.5 | 21.5 | 21.5 | 21.5 | 21.5 | 21.5 | 21.5 | 21.5 | 21.5 | 21.5 | 21.5 | 21.5 | 21.5 | 21.5
PM2.5 | g/GJ | EMEP/EEA 2009 | 1.A.4 Table 3.9 | 16.5 | 16.5 | 16.5 | 16.5 | 16.5 | 16.5 | 16.5 | 16.5 | 16.5 | 16.5 | 16.5 | 16.5 | 16.5 | 16.5 | 16.5 | 16.5 | 16.5 | 16.5 | 16.5 | 16.5 | 16.5 | 16.5 | 16.5 | 16.5 | 16.5 | 16.5 | 16.5 | 16.5 | 16.5 | 16.5 | 16.5 | 16.5
BC | f-PM2.5 | EMEP/EEA 2019 | 1.A.4 Table 3.9 | 0.56 | 0.56 | 0.56 | 0.56 | 0.56 | 0.56 | 0.56 | 0.56 | 0.56 | 0.56 | 0.56 | 0.56 | 0.56 | 0.56 | 0.56 | 0.56 | 0.56 | 0.56 | 0.56 | 0.56 | 0.56 | 0.56 | 0.56 | 0.56 | 0.56 | 0.56 | 0.56 | 0.56 | 0.56 | 0.56 | 0.56 | 0.56
Fuel | Lignite
Pollutant | Unit | Reference | Table reference | 1990 | 1991 | 1992 | 1993 | 1994 | 1995 | 1996 | 1997 | 1998 | 1999 | 2000 | 2001 | 2002 | 2003 | 2004 | 2005 | 2006 | 2007 | 2008 | 2009 | 2010 | 2011 | 2012 | 2013 | 2014 | 2015 | 2016 | 2017 | 2018 | 2019 | 2020 | 2021
NOx | g/GJ | EMEP/EEA 2019 | 1.A.4 Table 3.7 | 173 | 173 | 173 | 173 | 173 | 173 | 173 | 173 | 173 | 173 | 173 | 173 | 173 | 173 | 173 | 173 | 173 | 173 | 173 | 173 | 173 | 173 | 173 | 173 | 173 | 173 | 173 | 173 | 173 | 173 | 173 | 173
SOx | g/GJ | EMEP/EEA 2019 | 1.A.4 Table 3.7 | 840 | 840 | 840 | 840 | 840 | 840 | 840 | 840 | 840 | 840 | 840 | 840 | 840 | 840 | 840 | 840 | 840 | 840 | 840 | 840 | 840 | 840 | 840 | 840 | 840 | 840 | 840 | 840 | 840 | 840 | 840 | 840
NMVOC | g/GJ | EMEP/EEA 2019 | 1.A.4 Table 3.7 | 88.8 | 88.8 | 88.8 | 88.8 | 88.8 | 88.8 | 88.8 | 88.8 | 88.8 | 88.8 | 88.8 | 88.8 | 88.8 | 88.8 | 88.8 | 88.8 | 88.8 | 88.8 | 88.8 | 88.8 | 88.8 | 88.8 | 88.8 | 88.8 | 88.8 | 88.8 | 88.8 | 88.8 | 88.8 | 88.8 | 88.8 | 88.8
CO | g/GJ | EMEP/EEA 2019 | 1.A.4 Table 3.7 | 931 | 931 | 931 | 931 | 931 | 931 | 931 | 931 | 931 | 931 | 931 | 931 | 931 | 931 | 931 | 931 | 931 | 931 | 931 | 931 | 931 | 931 | 931 | 931 | 931 | 931 | 931 | 931 | 931 | 931 | 931 | 931
NH3 |  | EMEP/EEA 2019 | bar: 1990 to 2021
TSP | g/GJ | EMEP/EEA 2019 | 1.A.4 Table 3.7 | 124 | 124 | 124 | 124 | 124 | 124 | 124 | 124 | 124 | 124 | 124 | 124 | 124 | 124 | 124 | 124 | 124 | 124 | 124 | 124 | 124 | 124 | 124 | 124 | 124 | 124 | 124 | 124 | 124 | 124 | 124 | 124
PM10 | g/GJ | EMEP/EEA 2019 | 1.A.4 Table 3.7 | 117 | 117 | 117 | 117 | 117 | 117 | 117 | 117 | 117 | 117 | 117 | 117 | 117 | 117 | 117 | 117 | 117 | 117 | 117 | 117 | 117 | 117 | 117 | 117 | 117 | 117 | 117 | 117 | 117 | 117 | 117 | 117
PM2.5 | g/GJ | EMEP/EEA 2019 | 1.A.4 Table 3.7 | 108 | 108 | 108 | 108 | 108 | 108 | 108 | 108 | 108 | 108 | 108 | 108 | 108 | 108 | 108 | 108 | 108 | 108 | 108 | 108 | 108 | 108 | 108 | 108 | 108 | 108 | 108 | 108 | 108 | 108 | 108 | 108
BC | f-PM2.5 | EMEP/EEA 2019 | 1.A.4 Table 3.7 | 0.064 | 0.064 | 0.064 | 0.064 | 0.064 | 0.064 | 0.064 | 0.064 | 0.064 | 0.064 | 0.064 | 0.064 | 0.064 | 0.064 | 0.064 | 0.064 | 0.064 | 0.064 | 0.064 | 0.064 | 0.064 | 0.064 | 0.064 | 0.064 | 0.064 | 0.064 | 0.064 | 0.064 | 0.064 | 0.064 | 0.064 | 0.064
Fuel | Fuel Oil
Pollutant | Unit | Reference | Table reference | 1990 | 1991 | 1992 | 1993 | 1994 | 1995 | 1996 | 1997 | 1998 | 1999 | 2000 | 2001 | 2002 | 2003 | 2004 | 2005 | 2006 | 2007 | 2008 | 2009 | 2010 | 2011 | 2012 | 2013 | 2014 | 2015 | 2016 | 2017 | 2018 | 2019 | 2020 | 2021
NOx | g/GJ | EMEP/EEA 2009 | 1.A.4 Table 3.9 | 100 | 100 | 100 | 100 | 100 | 100 | 100 | 100 | 100 | 100 | 100 | 100 | 100 | 100 | 100 | 100 | 100 | 100 | 100 | 100 | 100 | 100 | 100 | 100 | 100 | 100 | 100 | 100 | 100 | 100 | 100 | 100
SOx | g/GJ | CS |  | 1259.59 | 1259.59 | 1259.59 | 1259.59 | 1259.59 | 1259.59 | 1259.59 | 1259.59 | 1259.59 | 968.91 | 968.91 | 968.91 | 484.46 | 484.46 | 484.46 | 484.46 | 484.46 | 484.46 | 484.46 | 251.92 | 339.4762 | 373.4239 | 290.9796 | 378.2735 | 223.0844 | 329.7769 | 329.7769 | 332.8322 | 372.6964 | 224.5393 | 224.5393 | 224.5393
NMVOC | g/GJ | EMEP/EEA 2009 | 1.A.4 Table 3.9 | 10 | 10 | 10 | 10 | 10 | 10 | 10 | 10 | 10 | 10 | 10 | 10 | 10 | 10 | 10 | 10 | 10 | 10 | 10 | 10 | 10 | 10 | 10 | 10 | 10 | 10 | 10 | 10 | 10 | 10 | 10 | 10
CO | g/GJ | EMEP/EEA 2009 | 1.A.4 Table 3.9 | 40 | 40 | 40 | 40 | 40 | 40 | 40 | 40 | 40 | 40 | 40 | 40 | 40 | 40 | 40 | 40 | 40 | 40 | 40 | 40 | 40 | 40 | 40 | 40 | 40 | 40 | 40 | 40 | 40 | 40 | 40 | 40
NH3 |  | EMEP/EEA 2019 | 1.A.4 Table 3.9 | bar: 1990 to 2021
TSP | g/GJ | EMEP/EEA 2009 | 1.A.4 Table 3.9 | 27.5 | 27.5 | 27.5 | 27.5 | 27.5 | 27.5 | 27.5 | 27.5 | 27.5 | 27.5 | 27.5 | 27.5 | 27.5 | 27.5 | 27.5 | 27.5 | 27.5 | 27.5 | 27.5 | 27.5 | 27.5 | 27.5 | 27.5 | 27.5 | 27.5 | 27.5 | 27.5 | 27.5 | 27.5 | 27.5 | 27.5 | 27.5
PM10 | g/GJ | EMEP/EEA 2009 | 1.A.4 Table 3.9 | 21.5 | 21.5 | 21.5 | 21.5 | 21.5 | 21.5 | 21.5 | 21.5 | 21.5 | 21.5 | 21.5 | 21.5 | 21.5 | 21.5 | 21.5 | 21.5 | 21.5 | 21.5 | 21.5 | 21.5 | 21.5 | 21.5 | 21.5 | 21.5 | 21.5 | 21.5 | 21.5 | 21.5 | 21.5 | 21.5 | 21.5 | 21.5
PM2.5 | g/GJ | EMEP/EEA 2009 | 1.A.4 Table 3.9 | 16.5 | 16.5 | 16.5 | 16.5 | 16.5 | 16.5 | 16.5 | 16.5 | 16.5 | 16.5 | 16.5 | 16.5 | 16.5 | 16.5 | 16.5 | 16.5 | 16.5 | 16.5 | 16.5 | 16.5 | 16.5 | 16.5 | 16.5 | 16.5 | 16.5 | 16.5 | 16.5 | 16.5 | 16.5 | 16.5 | 16.5 | 16.5
BC | f-PM2.5 | EMEP/EEA 2019 | 1.A.4 Table 3.9 | 0.56 | 0.56 | 0.56 | 0.56 | 0.56 | 0.56 | 0.56 | 0.56 | 0.56 | 0.56 | 0.56 | 0.56 | 0.56 | 0.56 | 0.56 | 0.56 | 0.56 | 0.56 | 0.56 | 0.56 | 0.56 | 0.56 | 0.56 | 0.56 | 0.56 | 0.56 | 0.56 | 0.56 | 0.56 | 0.56 | 0.56 | 0.56
Fuel | Natural Gas
Pollutant | Unit | Reference | Table reference | 1990 | 1991 | 1992 | 1993 | 1994 | 1995 | 1996 | 1997 | 1998 | 1999 | 2000 | 2001 | 2002 | 2003 | 2004 | 2005 | 2006 | 2007 | 2008 | 2009 | 2010 | 2011 | 2012 | 2013 | 2014 | 2015 | 2016 | 2017 | 2018 | 2019 | 2020 | 2021
NOx | g/GJ | EMEP/EEA 2019 | 1.A.4 Table 3.8 | 74 | 74 | 74 | 74 | 74 | 74 | 74 | 74 | 74 | 74 | 74 | 74 | 74 | 74 | 74 | 74 | 74 | 74 | 74 | 74 | 74 | 74 | 74 | 74 | 74 | 74 | 74 | 74 | 74 | 74 | 74 | 74
SOx | g/GJ | CS |  | 0.055576 | 0.055576 | 0.055576 | 0.055681 | 0.055638 | 0.057492 | 0.065141 | 0.07196 | 0.081708 | 0.088731 | 0.093412 | 0.098817 | 0.099151 | 0.10105 | 0.1072 | 0.099536 | 0.10545 | 0.095802 | 0.10635 | 0.11251 | 0.12703 | 0.1059 | 0.099141 | 0.091874 | 0.095095 | 0.079357 | 0.042548 | 0.03278 | 0.043884 | 0.059976 | 0.065662 | 0.072756
NMVOC | g/GJ | EMEP/EEA 2019 | 1.A.4 Table 3.8 | 23 | 23 | 23 | 23 | 23 | 23 | 23 | 23 | 23 | 23 | 23 | 23 | 23 | 23 | 23 | 23 | 23 | 23 | 23 | 23 | 23 | 23 | 23 | 23 | 23 | 23 | 23 | 23 | 23 | 23 | 23 | 23
CO | g/GJ | EMEP/EEA 2019 | 1.A.4 Table 3.8 | 29 | 29 | 29 | 29 | 29 | 29 | 29 | 29 | 29 | 29 | 29 | 29 | 29 | 29 | 29 | 29 | 29 | 29 | 29 | 29 | 29 | 29 | 29 | 29 | 29 | 29 | 29 | 29 | 29 | 29 | 29 | 29
NH3 |  | EMEP/EEA 2019 | 1.A.4 Table 3.8 | bar: 1990 to 2021
TSP | g/GJ | EMEP/EEA 2019 | 1.A.4 Table 3.8 | 0.78 | 0.78 | 0.78 | 0.78 | 0.78 | 0.78 | 0.78 | 0.78 | 0.78 | 0.78 | 0.78 | 0.78 | 0.78 | 0.78 | 0.78 | 0.78 | 0.78 | 0.78 | 0.78 | 0.78 | 0.78 | 0.78 | 0.78 | 0.78 | 0.78 | 0.78 | 0.78 | 0.78 | 0.78 | 0.78 | 0.78 | 0.78
PM10 | g/GJ | EMEP/EEA 2019 | 1.A.4 Table 3.8 | 0.78 | 0.78 | 0.78 | 0.78 | 0.78 | 0.78 | 0.78 | 0.78 | 0.78 | 0.78 | 0.78 | 0.78 | 0.78 | 0.78 | 0.78 | 0.78 | 0.78 | 0.78 | 0.78 | 0.78 | 0.78 | 0.78 | 0.78 | 0.78 | 0.78 | 0.78 | 0.78 | 0.78 | 0.78 | 0.78 | 0.78 | 0.78
PM2.5 | g/GJ | EMEP/EEA 2019 | 1.A.4 Table 3.8 | 0.78 | 0.78 | 0.78 | 0.78 | 0.78 | 0.78 | 0.78 | 0.78 | 0.78 | 0.78 | 0.78 | 0.78 | 0.78 | 0.78 | 0.78 | 0.78 | 0.78 | 0.78 | 0.78 | 0.78 | 0.78 | 0.78 | 0.78 | 0.78 | 0.78 | 0.78 | 0.78 | 0.78 | 0.78 | 0.78 | 0.78 | 0.78
BC | f-PM2.5 | EMEP/EEA 2019 | 1.A.4 Table 3.8 | 0.04 | 0.04 | 0.04 | 0.04 | 0.04 | 0.04 | 0.04 | 0.04 | 0.04 | 0.04 | 0.04 | 0.04 | 0.04 | 0.04 | 0.04 | 0.04 | 0.04 | 0.04 | 0.04 | 0.04 | 0.04 | 0.04 | 0.04 | 0.04 | 0.04 | 0.04 | 0.04 | 0.04 | 0.04 | 0.04 | 0.04 | 0.04
Fuel | Sod Peat
Pollutant | Unit | Reference | Table reference | 1990 | 1991 | 1992 | 1993 | 1994 | 1995 | 1996 | 1997 | 1998 | 1999 | 2000 | 2001 | 2002 | 2003 | 2004 | 2005 | 2006 | 2007 | 2008 | 2009 | 2010 | 2011 | 2012 | 2013 | 2014 | 2015 | 2016 | 2017 | 2018 | 2019 | 2020 | 2021
NOx | g/GJ | EMEP/EEA 2019 | 1.A.4 Table 3.7 | 173 | 173 | 173 | 173 | 173 | 173 | 173 | 173 | 173 | 173 | 173 | 173 | 173 | 173 | 173 | 173 | 173 | 173 | 173 | 173 | 173 | 173 | 173 | 173 | 173 | 173 | 173 | 173 | 173 | 173 | 173 | 173
SOx | g/GJ | EMEP/EEA 2019 | 1.A.4 Table 3.7 | 840 | 840 | 840 | 840 | 840 | 840 | 840 | 840 | 840 | 840 | 840 | 840 | 840 | 840 | 840 | 840 | 840 | 840 | 840 | 840 | 840 | 840 | 840 | 840 | 840 | 840 | 840 | 840 | 840 | 840 | 840 | 840
NMVOC | g/GJ | EMEP/EEA 2019 | 1.A.4 Table 3.7 | 88.8 | 88.8 | 88.8 | 88.8 | 88.8 | 88.8 | 88.8 | 88.8 | 88.8 | 88.8 | 88.8 | 88.8 | 88.8 | 88.8 | 88.8 | 88.8 | 88.8 | 88.8 | 88.8 | 88.8 | 88.8 | 88.8 | 88.8 | 88.8 | 88.8 | 88.8 | 88.8 | 88.8 | 88.8 | 88.8 | 88.8 | 88.8
CO | g/GJ | EMEP/EEA 2019 | 1.A.4 Table 3.7 | 931 | 931 | 931 | 931 | 931 | 931 | 931 | 931 | 931 | 931 | 931 | 931 | 931 | 931 | 931 | 931 | 931 | 931 | 931 | 931 | 931 | 931 | 931 | 931 | 931 | 931 | 931 | 931 | 931 | 931 | 931 | 931
NH3 |  | EMEP/EEA 2019 | bar: 1990 to 2021
TSP | g/GJ | EMEP/EEA 2019 | 1.A.4 Table 3.7 | 124 | 124 | 124 | 124 | 124 | 124 | 124 | 124 | 124 | 124 | 124 | 124 | 124 | 124 | 124 | 124 | 124 | 124 | 124 | 124 | 124 | 124 | 124 | 124 | 124 | 124 | 124 | 124 | 124 | 124 | 124 | 124
PM10 | g/GJ | EMEP/EEA 2019 | 1.A.4 Table 3.7 | 117 | 117 | 117 | 117 | 117 | 117 | 117 | 117 | 117 | 117 | 117 | 117 | 117 | 117 | 117 | 117 | 117 | 117 | 117 | 117 | 117 | 117 | 117 | 117 | 117 | 117 | 117 | 117 | 117 | 117 | 117 | 117
PM2.5 | g/GJ | EMEP/EEA 2019 | 1.A.4 Table 3.7 | 108 | 108 | 108 | 108 | 108 | 108 | 108 | 108 | 108 | 108 | 108 | 108 | 108 | 108 | 108 | 108 | 108 | 108 | 108 | 108 | 108 | 108 | 108 | 108 | 108 | 108 | 108 | 108 | 108 | 108 | 108 | 108
BC | f-PM2.5 | EMEP/EEA 2019 | 1.A.4 Table 3.7 | 0.064 | 0.064 | 0.064 | 0.064 | 0.064 | 0.064 | 0.064 | 0.064 | 0.064 | 0.064 | 0.064 | 0.064 | 0.064 | 0.064 | 0.064 | 0.064 | 0.064 | 0.064 | 0.064 | 0.064 | 0.064 | 0.064 | 0.064 | 0.064 | 0.064 | 0.064 | 0.064 | 0.064 | 0.064 | 0.064 | 0.064 | 0.064
Fuel | LPG
Pollutant | Unit | Reference | Table reference | 1990 | 1991 | 1992 | 1993 | 1994 | 1995 | 1996 | 1997 | 1998 | 1999 | 2000 | 2001 | 2002 | 2003 | 2004 | 2005 | 2006 | 2007 | 2008 | 2009 | 2010 | 2011 | 2012 | 2013 | 2014 | 2015 | 2016 | 2017 | 2018 | 2019 | 2020 | 2021
NOx | g/GJ | EMEP/EEA 2019 | 1.A.4 Table 3.8 | 74 | 74 | 74 | 74 | 74 | 74 | 74 | 74 | 74 | 74 | 74 | 74 | 74 | 74 | 74 | 74 | 74 | 74 | 74 | 74 | 74 | 74 | 74 | 74 | 74 | 74 | 74 | 74 | 74 | 74 | 74 | 74
SOx | g/GJ | EMEP/EEA 2019 | 1.A.4 Table 3.8 | 0.67 | 0.67 | 0.67 | 0.67 | 0.67 | 0.67 | 0.67 | 0.67 | 0.67 | 0.67 | 0.67 | 0.67 | 0.67 | 0.67 | 0.67 | 0.67 | 0.67 | 0.67 | 0.67 | 0.67 | 0.67 | 0.67 | 0.67 | 0.67 | 0.67 | 0.67 | 0.67 | 0.67 | 0.67 | 0.67 | 0.67 | 0.67
NMVOC | g/GJ | EMEP/EEA 2019 | 1.A.4 Table 3.8 | 23 | 23 | 23 | 23 | 23 | 23 | 23 | 23 | 23 | 23 | 23 | 23 | 23 | 23 | 23 | 23 | 23 | 23 | 23 | 23 | 23 | 23 | 23 | 23 | 23 | 23 | 23 | 23 | 23 | 23 | 23 | 23
CO | g/GJ | EMEP/EEA 2019 | 1.A.4 Table 3.8 | 29 | 29 | 29 | 29 | 29 | 29 | 29 | 29 | 29 | 29 | 29 | 29 | 29 | 29 | 29 | 29 | 29 | 29 | 29 | 29 | 29 | 29 | 29 | 29 | 29 | 29 | 29 | 29 | 29 | 29 | 29 | 29
NH3 |  | EMEP/EEA 2019 | 1.A.4 Table 3.8 | bar: 1990 to 2021
TSP | g/GJ | EMEP/EEA 2019 | 1.A.4 Table 3.8 | 0.78 | 0.78 | 0.78 | 0.78 | 0.78 | 0.78 | 0.78 | 0.78 | 0.78 | 0.78 | 0.78 | 0.78 | 0.78 | 0.78 | 0.78 | 0.78 | 0.78 | 0.78 | 0.78 | 0.78 | 0.78 | 0.78 | 0.78 | 0.78 | 0.78 | 0.78 | 0.78 | 0.78 | 0.78 | 0.78 | 0.78 | 0.78
PM10 | g/GJ | EMEP/EEA 2019 | 1.A.4 Table 3.8 | 0.78 | 0.78 | 0.78 | 0.78 | 0.78 | 0.78 | 0.78 | 0.78 | 0.78 | 0.78 | 0.78 | 0.78 | 0.78 | 0.78 | 0.78 | 0.78 | 0.78 | 0.78 | 0.78 | 0.78 | 0.78 | 0.78 | 0.78 | 0.78 | 0.78 | 0.78 | 0.78 | 0.78 | 0.78 | 0.78 | 0.78 | 0.78
PM2.5 | g/GJ | EMEP/EEA 2019 | 1.A.4 Table 3.8 | 0.78 | 0.78 | 0.78 | 0.78 | 0.78 | 0.78 | 0.78 | 0.78 | 0.78 | 0.78 | 0.78 | 0.78 | 0.78 | 0.78 | 0.78 | 0.78 | 0.78 | 0.78 | 0.78 | 0.78 | 0.78 | 0.78 | 0.78 | 0.78 | 0.78 | 0.78 | 0.78 | 0.78 | 0.78 | 0.78 | 0.78 | 0.78
BC | f-PM2.5 | EMEP/EEA 2019 | 1.A.4 Table 3.8 | 0.04 | 0.04 | 0.04 | 0.04 | 0.04 | 0.04 | 0.04 | 0.04 | 0.04 | 0.04 | 0.04 | 0.04 | 0.04 | 0.04 | 0.04 | 0.04 | 0.04 | 0.04 | 0.04 | 0.04 | 0.04 | 0.04 | 0.04 | 0.04 | 0.04 | 0.04 | 0.04 | 0.04 | 0.04 | 0.04 | 0.04 | 0.04
Fuel | Biomass
Pollutant | Unit | Reference | Table reference | 1990 | 1991 | 1992 | 1993 | 1994 | 1995 | 1996 | 1997 | 1998 | 1999 | 2000 | 2001 | 2002 | 2003 | 2004 | 2005 | 2006 | 2007 | 2008 | 2009 | 2010 | 2011 | 2012 | 2013 | 2014 | 2015 | 2016 | 2017 | 2018 | 2019 | 2020 | 2021
NOx | g/GJ | EMEP/EEA 2019 | 1.A.4 Table 3.10 | 91 | 91 | 91 | 91 | 91 | 91 | 91 | 91 | 91 | 91 | 91 | 91 | 91 | 91 | 91 | 91 | 91 | 91 | 91 | 91 | 91 | 91 | 91 | 91 | 91 | 91 | 91 | 91 | 91 | 91 | 91 | 91
SOx | g/GJ | EMEP/EEA 2019 | 1.A.4 Table 3.10 | 11 | 11 | 11 | 11 | 11 | 11 | 11 | 11 | 11 | 11 | 11 | 11 | 11 | 11 | 11 | 11 | 11 | 11 | 11 | 11 | 11 | 11 | 11 | 11 | 11 | 11 | 11 | 11 | 11 | 11 | 11 | 11
NMVOC | g/GJ | EMEP/EEA 2019 | 1.A.4 Table 3.10 | 300 | 300 | 300 | 300 | 300 | 300 | 300 | 300 | 300 | 300 | 300 | 300 | 300 | 300 | 300 | 300 | 300 | 300 | 300 | 300 | 300 | 300 | 300 | 300 | 300 | 300 | 300 | 300 | 300 | 300 | 300 | 300
CO | g/GJ | EMEP/EEA 2019 | 1.A.4 Table 3.10 | 570 | 570 | 570 | 570 | 570 | 570 | 570 | 570 | 570 | 570 | 570 | 570 | 570 | 570 | 570 | 570 | 570 | 570 | 570 | 570 | 570 | 570 | 570 | 570 | 570 | 570 | 570 | 570 | 570 | 570 | 570 | 570
NH3 | g/GJ | EMEP/EEA 2019 | 1.A.4 Table 3.10 | 37 | 37 | 37 | 37 | 37 | 37 | 37 | 37 | 37 | 37 | 37 | 37 | 37 | 37 | 37 | 37 | 37 | 37 | 37 | 37 | 37 | 37 | 37 | 37 | 37 | 37 | 37 | 37 | 37 | 37 | 37 | 37
TSP | g/GJ | EMEP/EEA 2019 | 1.A.4 Table 3.10 | 170 | 170 | 170 | 170 | 170 | 170 | 170 | 170 | 170 | 170 | 170 | 170 | 170 | 170 | 170 | 170 | 170 | 170 | 170 | 170 | 170 | 170 | 170 | 170 | 170 | 170 | 170 | 170 | 170 | 170 | 170 | 170
PM10 | g/GJ | EMEP/EEA 2019 | 1.A.4 Table 3.10 | 163 | 163 | 163 | 163 | 163 | 163 | 163 | 163 | 163 | 163 | 163 | 163 | 163 | 163 | 163 | 163 | 163 | 163 | 163 | 163 | 163 | 163 | 163 | 163 | 163 | 163 | 163 | 163 | 163 | 163 | 163 | 163
PM2.5 | g/GJ | EMEP/EEA 2019 | 1.A.4 Table 3.10 | 160 | 160 | 160 | 160 | 160 | 160 | 160 | 160 | 160 | 160 | 160 | 160 | 160 | 160 | 160 | 160 | 160 | 160 | 160 | 160 | 160 | 160 | 160 | 160 | 160 | 160 | 160 | 160 | 160 | 160 | 160 | 160
BC | f-PM2.5 | EMEP/EEA 2019 | 1.A.4 Table 3.10 | 0.28 | 0.28 | 0.28 | 0.28 | 0.28 | 0.28 | 0.28 | 0.28 | 0.28 | 0.28 | 0.28 | 0.28 | 0.28 | 0.28 | 0.28 | 0.28 | 0.28 | 0.28 | 0.28 | 0.28 | 0.28 | 0.28 | 0.28 | 0.28 | 0.28 | 0.28 | 0.28 | 0.28 | 0.28 | 0.28 | 0.28 | 0.28

## 1A4a (POPs and HMs)
Table C.23
Emission Factors (Heavy Metals and POPs)
| Code | Name
NFR Source Category | 1.A.4.a | Commercial/Institutional
Fuel | Coal
Pollutant | Unit | Reference | Table reference | 1990 | 1991 | 1992 | 1993 | 1994 | 1995 | 1996 | 1997 | 1998 | 1999 | 2000 | 2001 | 2002 | 2003 | 2004 | 2005 | 2006 | 2007 | 2008 | 2009 | 2010 | 2011 | 2012 | 2013 | 2014 | 2015 | 2016 | 2017 | 2018 | 2019 | 2020 | 2021
Pb | mg/GJ | EMEP/EEA 2019 | 1.A.4 Table 3.7 | 134 | 134 | 134 | 134 | 134 | 134 | 134 | 134 | 134 | 134 | 134 | 134 | 134 | 134 | 134 | 134 | 134 | 134 | 134 | 134 | 134 | 134 | 134 | 134 | 134 | 134 | 134 | 134 | 134 | 134 | 134 | 134
Cd | mg/GJ | EMEP/EEA 2019 | 1.A.4 Table 3.7 | 1.8 | 1.8 | 1.8 | 1.8 | 1.8 | 1.8 | 1.8 | 1.8 | 1.8 | 1.8 | 1.8 | 1.8 | 1.8 | 1.8 | 1.8 | 1.8 | 1.8 | 1.8 | 1.8 | 1.8 | 1.8 | 1.8 | 1.8 | 1.8 | 1.8 | 1.8 | 1.8 | 1.8 | 1.8 | 1.8 | 1.8 | 1.8
Hg | mg/GJ | EMEP/EEA 2019 | 1.A.4 Table 3.7 | 7.9 | 7.9 | 7.9 | 7.9 | 7.9 | 7.9 | 7.9 | 7.9 | 7.9 | 7.9 | 7.9 | 7.9 | 7.9 | 7.9 | 7.9 | 7.9 | 7.9 | 7.9 | 7.9 | 7.9 | 7.9 | 7.9 | 7.9 | 7.9 | 7.9 | 7.9 | 7.9 | 7.9 | 7.9 | 7.9 | 7.9 | 7.9
As | mg/GJ | EMEP/EEA 2019 | 1.A.4 Table 3.7 | 4 | 4 | 4 | 4 | 4 | 4 | 4 | 4 | 4 | 4 | 4 | 4 | 4 | 4 | 4 | 4 | 4 | 4 | 4 | 4 | 4 | 4 | 4 | 4 | 4 | 4 | 4 | 4 | 4 | 4 | 4 | 4
Cr | mg/GJ | EMEP/EEA 2019 | 1.A.4 Table 3.7 | 13.5 | 13.5 | 13.5 | 13.5 | 13.5 | 13.5 | 13.5 | 13.5 | 13.5 | 13.5 | 13.5 | 13.5 | 13.5 | 13.5 | 13.5 | 13.5 | 13.5 | 13.5 | 13.5 | 13.5 | 13.5 | 13.5 | 13.5 | 13.5 | 13.5 | 13.5 | 13.5 | 13.5 | 13.5 | 13.5 | 13.5 | 13.5
Cu | mg/GJ | EMEP/EEA 2019 | 1.A.4 Table 3.7 | 17.5 | 17.5 | 17.5 | 17.5 | 17.5 | 17.5 | 17.5 | 17.5 | 17.5 | 17.5 | 17.5 | 17.5 | 17.5 | 17.5 | 17.5 | 17.5 | 17.5 | 17.5 | 17.5 | 17.5 | 17.5 | 17.5 | 17.5 | 17.5 | 17.5 | 17.5 | 17.5 | 17.5 | 17.5 | 17.5 | 17.5 | 17.5
Ni | mg/GJ | EMEP/EEA 2019 | 1.A.4 Table 3.7 | 13 | 13 | 13 | 13 | 13 | 13 | 13 | 13 | 13 | 13 | 13 | 13 | 13 | 13 | 13 | 13 | 13 | 13 | 13 | 13 | 13 | 13 | 13 | 13 | 13 | 13 | 13 | 13 | 13 | 13 | 13 | 13
Se | mg/GJ | EMEP/EEA 2019 | 1.A.4 Table 3.7 | 1.8 | 1.8 | 1.8 | 1.8 | 1.8 | 1.8 | 1.8 | 1.8 | 1.8 | 1.8 | 1.8 | 1.8 | 1.8 | 1.8 | 1.8 | 1.8 | 1.8 | 1.8 | 1.8 | 1.8 | 1.8 | 1.8 | 1.8 | 1.8 | 1.8 | 1.8 | 1.8 | 1.8 | 1.8 | 1.8 | 1.8 | 1.8
Zn | mg/GJ | EMEP/EEA 2019 | 1.A.4 Table 3.7 | 200 | 200 | 200 | 200 | 200 | 200 | 200 | 200 | 200 | 200 | 200 | 200 | 200 | 200 | 200 | 200 | 200 | 200 | 200 | 200 | 200 | 200 | 200 | 200 | 200 | 200 | 200 | 200 | 200 | 200 | 200 | 200
PCB | μg/GJ | EMEP/EEA 2019 | 1.A.4 Table 3.7 | 170 | 170 | 170 | 170 | 170 | 170 | 170 | 170 | 170 | 170 | 170 | 170 | 170 | 170 | 170 | 170 | 170 | 170 | 170 | 170 | 170 | 170 | 170 | 170 | 170 | 170 | 170 | 170 | 170 | 170 | 170 | 170
PCDD/F (I-TEQ) | ng/GJ | EMEP/EEA 2019 | 1.A.4 Table 3.7 | 203 | 203 | 203 | 203 | 203 | 203 | 203 | 203 | 203 | 203 | 203 | 203 | 203 | 203 | 203 | 203 | 203 | 203 | 203 | 203 | 203 | 203 | 203 | 203 | 203 | 203 | 203 | 203 | 203 | 203 | 203 | 203
Benzo[a]pyrene | mg/GJ | EMEP/EEA 2019 | 1.A.4 Table 3.7 | 45.5 | 45.5 | 45.5 | 45.5 | 45.5 | 45.5 | 45.5 | 45.5 | 45.5 | 45.5 | 45.5 | 45.5 | 45.5 | 45.5 | 45.5 | 45.5 | 45.5 | 45.5 | 45.5 | 45.5 | 45.5 | 45.5 | 45.5 | 45.5 | 45.5 | 45.5 | 45.5 | 45.5 | 45.5 | 45.5 | 45.5 | 45.5
Benzo[b]fluoranthene | mg/GJ | EMEP/EEA 2019 | 1.A.4 Table 3.7 | 58.9 | 58.9 | 58.9 | 58.9 | 58.9 | 58.9 | 58.9 | 58.9 | 58.9 | 58.9 | 58.9 | 58.9 | 58.9 | 58.9 | 58.9 | 58.9 | 58.9 | 58.9 | 58.9 | 58.9 | 58.9 | 58.9 | 58.9 | 58.9 | 58.9 | 58.9 | 58.9 | 58.9 | 58.9 | 58.9 | 58.9 | 58.9
Benzo[k]Fluoranthene | mg/GJ | EMEP/EEA 2019 | 1.A.4 Table 3.7 | 23.7 | 23.7 | 23.7 | 23.7 | 23.7 | 23.7 | 23.7 | 23.7 | 23.7 | 23.7 | 23.7 | 23.7 | 23.7 | 23.7 | 23.7 | 23.7 | 23.7 | 23.7 | 23.7 | 23.7 | 23.7 | 23.7 | 23.7 | 23.7 | 23.7 | 23.7 | 23.7 | 23.7 | 23.7 | 23.7 | 23.7 | 23.7
Indeno[1,2,3-cd]pyrene | mg/GJ | EMEP/EEA 2019 | 1.A.4 Table 3.7 | 18.5 | 18.5 | 18.5 | 18.5 | 18.5 | 18.5 | 18.5 | 18.5 | 18.5 | 18.5 | 18.5 | 18.5 | 18.5 | 18.5 | 18.5 | 18.5 | 18.5 | 18.5 | 18.5 | 18.5 | 18.5 | 18.5 | 18.5 | 18.5 | 18.5 | 18.5 | 18.5 | 18.5 | 18.5 | 18.5 | 18.5 | 18.5
Total 4 PAHs | mg/GJ | EMEP/EEA 2019 | 1.A.4 Table 3.7 | 146.6 | 146.6 | 146.6 | 146.6 | 146.6 | 146.6 | 146.6 | 146.6 | 146.6 | 146.6 | 146.6 | 146.6 | 146.6 | 146.6 | 146.6 | 146.6 | 146.6 | 146.6 | 146.6 | 146.6 | 146.6 | 146.6 | 146.6 | 146.6 | 146.6 | 146.6 | 146.6 | 146.6 | 146.6 | 146.6 | 146.6 | 146.6
HCB | μg/GJ | EMEP/EEA 2019 | 1.A.4 Table 3.7 | 0.62 | 0.62 | 0.62 | 0.62 | 0.62 | 0.62 | 0.62 | 0.62 | 0.62 | 0.62 | 0.62 | 0.62 | 0.62 | 0.62 | 0.62 | 0.62 | 0.62 | 0.62 | 0.62 | 0.62 | 0.62 | 0.62 | 0.62 | 0.62 | 0.62 | 0.62 | 0.62 | 0.62 | 0.62 | 0.62 | 0.62 | 0.62
Fuel | Peat Briquettes
Pollutant | Unit | Reference | Table reference | 1990 | 1991 | 1992 | 1993 | 1994 | 1995 | 1996 | 1997 | 1998 | 1999 | 2000 | 2001 | 2002 | 2003 | 2004 | 2005 | 2006 | 2007 | 2008 | 2009 | 2010 | 2011 | 2012 | 2013 | 2014 | 2015 | 2016 | 2017 | 2018 | 2019 | 2020 | 2021
Pb | mg/GJ | EMEP/EEA 2019 | 1.A.4 Table 3.7 | 134 | 134 | 134 | 134 | 134 | 134 | 134 | 134 | 134 | 134 | 134 | 134 | 134 | 134 | 134 | 134 | 134 | 134 | 134 | 134 | 134 | 134 | 134 | 134 | 134 | 134 | 134 | 134 | 134 | 134 | 134 | 134
Cd | mg/GJ | EMEP/EEA 2019 | 1.A.4 Table 3.7 | 1.8 | 1.8 | 1.8 | 1.8 | 1.8 | 1.8 | 1.8 | 1.8 | 1.8 | 1.8 | 1.8 | 1.8 | 1.8 | 1.8 | 1.8 | 1.8 | 1.8 | 1.8 | 1.8 | 1.8 | 1.8 | 1.8 | 1.8 | 1.8 | 1.8 | 1.8 | 1.8 | 1.8 | 1.8 | 1.8 | 1.8 | 1.8
Hg | mg/GJ | EMEP/EEA 2019 | 1.A.4 Table 3.7 | 7.9 | 7.9 | 7.9 | 7.9 | 7.9 | 7.9 | 7.9 | 7.9 | 7.9 | 7.9 | 7.9 | 7.9 | 7.9 | 7.9 | 7.9 | 7.9 | 7.9 | 7.9 | 7.9 | 7.9 | 7.9 | 7.9 | 7.9 | 7.9 | 7.9 | 7.9 | 7.9 | 7.9 | 7.9 | 7.9 | 7.9 | 7.9
As | mg/GJ | EMEP/EEA 2019 | 1.A.4 Table 3.7 | 4 | 4 | 4 | 4 | 4 | 4 | 4 | 4 | 4 | 4 | 4 | 4 | 4 | 4 | 4 | 4 | 4 | 4 | 4 | 4 | 4 | 4 | 4 | 4 | 4 | 4 | 4 | 4 | 4 | 4 | 4 | 4
Cr | mg/GJ | EMEP/EEA 2019 | 1.A.4 Table 3.7 | 13.5 | 13.5 | 13.5 | 13.5 | 13.5 | 13.5 | 13.5 | 13.5 | 13.5 | 13.5 | 13.5 | 13.5 | 13.5 | 13.5 | 13.5 | 13.5 | 13.5 | 13.5 | 13.5 | 13.5 | 13.5 | 13.5 | 13.5 | 13.5 | 13.5 | 13.5 | 13.5 | 13.5 | 13.5 | 13.5 | 13.5 | 13.5
Cu | mg/GJ | EMEP/EEA 2019 | 1.A.4 Table 3.7 | 17.5 | 17.5 | 17.5 | 17.5 | 17.5 | 17.5 | 17.5 | 17.5 | 17.5 | 17.5 | 17.5 | 17.5 | 17.5 | 17.5 | 17.5 | 17.5 | 17.5 | 17.5 | 17.5 | 17.5 | 17.5 | 17.5 | 17.5 | 17.5 | 17.5 | 17.5 | 17.5 | 17.5 | 17.5 | 17.5 | 17.5 | 17.5
Ni | mg/GJ | EMEP/EEA 2019 | 1.A.4 Table 3.7 | 13 | 13 | 13 | 13 | 13 | 13 | 13 | 13 | 13 | 13 | 13 | 13 | 13 | 13 | 13 | 13 | 13 | 13 | 13 | 13 | 13 | 13 | 13 | 13 | 13 | 13 | 13 | 13 | 13 | 13 | 13 | 13
Se | mg/GJ | EMEP/EEA 2019 | 1.A.4 Table 3.7 | 1.8 | 1.8 | 1.8 | 1.8 | 1.8 | 1.8 | 1.8 | 1.8 | 1.8 | 1.8 | 1.8 | 1.8 | 1.8 | 1.8 | 1.8 | 1.8 | 1.8 | 1.8 | 1.8 | 1.8 | 1.8 | 1.8 | 1.8 | 1.8 | 1.8 | 1.8 | 1.8 | 1.8 | 1.8 | 1.8 | 1.8 | 1.8
Zn | mg/GJ | EMEP/EEA 2019 | 1.A.4 Table 3.7 | 200 | 200 | 200 | 200 | 200 | 200 | 200 | 200 | 200 | 200 | 200 | 200 | 200 | 200 | 200 | 200 | 200 | 200 | 200 | 200 | 200 | 200 | 200 | 200 | 200 | 200 | 200 | 200 | 200 | 200 | 200 | 200
PCB | μg/GJ | EMEP/EEA 2019 | 1.A.4 Table 3.7 | 170 | 170 | 170 | 170 | 170 | 170 | 170 | 170 | 170 | 170 | 170 | 170 | 170 | 170 | 170 | 170 | 170 | 170 | 170 | 170 | 170 | 170 | 170 | 170 | 170 | 170 | 170 | 170 | 170 | 170 | 170 | 170
PCDD/F (I-TEQ) | ng/GJ | EMEP/EEA 2019 | 1.A.4 Table 3.7 | 203 | 203 | 203 | 203 | 203 | 203 | 203 | 203 | 203 | 203 | 203 | 203 | 203 | 203 | 203 | 203 | 203 | 203 | 203 | 203 | 203 | 203 | 203 | 203 | 203 | 203 | 203 | 203 | 203 | 203 | 203 | 203
Benzo[a]pyrene | mg/GJ | EMEP/EEA 2019 | 1.A.4 Table 3.7 | 45.5 | 45.5 | 45.5 | 45.5 | 45.5 | 45.5 | 45.5 | 45.5 | 45.5 | 45.5 | 45.5 | 45.5 | 45.5 | 45.5 | 45.5 | 45.5 | 45.5 | 45.5 | 45.5 | 45.5 | 45.5 | 45.5 | 45.5 | 45.5 | 45.5 | 45.5 | 45.5 | 45.5 | 45.5 | 45.5 | 45.5 | 45.5
Benzo[b]fluoranthene | mg/GJ | EMEP/EEA 2019 | 1.A.4 Table 3.7 | 58.9 | 58.9 | 58.9 | 58.9 | 58.9 | 58.9 | 58.9 | 58.9 | 58.9 | 58.9 | 58.9 | 58.9 | 58.9 | 58.9 | 58.9 | 58.9 | 58.9 | 58.9 | 58.9 | 58.9 | 58.9 | 58.9 | 58.9 | 58.9 | 58.9 | 58.9 | 58.9 | 58.9 | 58.9 | 58.9 | 58.9 | 58.9
Benzo[k]Fluoranthene | mg/GJ | EMEP/EEA 2019 | 1.A.4 Table 3.7 | 23.7 | 23.7 | 23.7 | 23.7 | 23.7 | 23.7 | 23.7 | 23.7 | 23.7 | 23.7 | 23.7 | 23.7 | 23.7 | 23.7 | 23.7 | 23.7 | 23.7 | 23.7 | 23.7 | 23.7 | 23.7 | 23.7 | 23.7 | 23.7 | 23.7 | 23.7 | 23.7 | 23.7 | 23.7 | 23.7 | 23.7 | 23.7
Indeno[1,2,3-cd]pyrene | mg/GJ | EMEP/EEA 2019 | 1.A.4 Table 3.7 | 18.5 | 18.5 | 18.5 | 18.5 | 18.5 | 18.5 | 18.5 | 18.5 | 18.5 | 18.5 | 18.5 | 18.5 | 18.5 | 18.5 | 18.5 | 18.5 | 18.5 | 18.5 | 18.5 | 18.5 | 18.5 | 18.5 | 18.5 | 18.5 | 18.5 | 18.5 | 18.5 | 18.5 | 18.5 | 18.5 | 18.5 | 18.5
Total 4 PAHs | mg/GJ | EMEP/EEA 2019 | 1.A.4 Table 3.7 | 146.6 | 146.6 | 146.6 | 146.6 | 146.6 | 146.6 | 146.6 | 146.6 | 146.6 | 146.6 | 146.6 | 146.6 | 146.6 | 146.6 | 146.6 | 146.6 | 146.6 | 146.6 | 146.6 | 146.6 | 146.6 | 146.6 | 146.6 | 146.6 | 146.6 | 146.6 | 146.6 | 146.6 | 146.6 | 146.6 | 146.6 | 146.6
HCB | μg/GJ | EMEP/EEA 2019 | 1.A.4 Table 3.7 | 0.62 | 0.62 | 0.62 | 0.62 | 0.62 | 0.62 | 0.62 | 0.62 | 0.62 | 0.62 | 0.62 | 0.62 | 0.62 | 0.62 | 0.62 | 0.62 | 0.62 | 0.62 | 0.62 | 0.62 | 0.62 | 0.62 | 0.62 | 0.62 | 0.62 | 0.62 | 0.62 | 0.62 | 0.62 | 0.62 | 0.62 | 0.62
Fuel | Petroleum Coke
Pollutant | Unit | Reference |  | 1990 | 1991 | 1992 | 1993 | 1994 | 1995 | 1996 | 1997 | 1998 | 1999 | 2000 | 2001 | 2002 | 2003 | 2004 | 2005 | 2006 | 2007 | 2008 | 2009 | 2010 | 2011 | 2012 | 2013 | 2014 | 2015 | 2016 | 2017 | 2018 | 2019 | 2020 | 2021
Pb | mg/GJ | EMEP/EEA 2009 | 1.A.4 Table 3-9 | 16 | 16 | 16 | 16 | 16 | 16 | 16 | 16 | 16 | 16 | 16 | 16 | 16 | 16 | 16 | 16 | 16 | 16 | 16 | 16 | 16 | 16 | 16 | 16 | 16 | 16 | 16 | 16 | 16 | 16 | 16 | 16
Cd | mg/GJ | EMEP/EEA 2009 | 1.A.4 Table 3-9 | 0.3 | 0.3 | 0.3 | 0.3 | 0.3 | 0.3 | 0.3 | 0.3 | 0.3 | 0.3 | 0.3 | 0.3 | 0.3 | 0.3 | 0.3 | 0.3 | 0.3 | 0.3 | 0.3 | 0.3 | 0.3 | 0.3 | 0.3 | 0.3 | 0.3 | 0.3 | 0.3 | 0.3 | 0.3 | 0.3 | 0.3 | 0.3
Hg | mg/GJ | EMEP/EEA 2009 | 1.A.4 Table 3-9 | 0.1 | 0.1 | 0.1 | 0.1 | 0.1 | 0.1 | 0.1 | 0.1 | 0.1 | 0.1 | 0.1 | 0.1 | 0.1 | 0.1 | 0.1 | 0.1 | 0.1 | 0.1 | 0.1 | 0.1 | 0.1 | 0.1 | 0.1 | 0.1 | 0.1 | 0.1 | 0.1 | 0.1 | 0.1 | 0.1 | 0.1 | 0.1
As | mg/GJ | EMEP/EEA 2009 | 1.A.4 Table 3-9 | bar: 1990 to 2021
Cr | mg/GJ | EMEP/EEA 2009 | 1.A.4 Table 3-9 | 12.8 | 12.8 | 12.8 | 12.8 | 12.8 | 12.8 | 12.8 | 12.8 | 12.8 | 12.8 | 12.8 | 12.8 | 12.8 | 12.8 | 12.8 | 12.8 | 12.8 | 12.8 | 12.8 | 12.8 | 12.8 | 12.8 | 12.8 | 12.8 | 12.8 | 12.8 | 12.8 | 12.8 | 12.8 | 12.8 | 12.8 | 12.8
Cu | mg/GJ | EMEP/EEA 2009 | 1.A.4 Table 3-9 | 7.2 | 7.2 | 7.2 | 7.2 | 7.2 | 7.2 | 7.2 | 7.2 | 7.2 | 7.2 | 7.2 | 7.2 | 7.2 | 7.2 | 7.2 | 7.2 | 7.2 | 7.2 | 7.2 | 7.2 | 7.2 | 7.2 | 7.2 | 7.2 | 7.2 | 7.2 | 7.2 | 7.2 | 7.2 | 7.2 | 7.2 | 7.2
Ni | mg/GJ | EMEP/EEA 2009 | 1.A.4 Table 3-9 | 260 | 260 | 260 | 260 | 260 | 260 | 260 | 260 | 260 | 260 | 260 | 260 | 260 | 260 | 260 | 260 | 260 | 260 | 260 | 260 | 260 | 260 | 260 | 260 | 260 | 260 | 260 | 260 | 260 | 260 | 260 | 260
Se | mg/GJ | EMEP/EEA 2019 | 1.A.4 Table 3-9 | 0.1 | 0.1 | 0.1 | 0.1 | 0.1 | 0.1 | 0.1 | 0.1 | 0.1 | 0.1 | 0.1 | 0.1 | 0.1 | 0.1 | 0.1 | 0.1 | 0.1 | 0.1 | 0.1 | 0.1 | 0.1 | 0.1 | 0.1 | 0.1 | 0.1 | 0.1 | 0.1 | 0.1 | 0.1 | 0.1 | 0.1 | 0.1
Zn | mg/GJ | EMEP/EEA 2009 | 1.A.4 Table 3-9 | 8 | 8 | 8 | 8 | 8 | 8 | 8 | 8 | 8 | 8 | 8 | 8 | 8 | 8 | 8 | 8 | 8 | 8 | 8 | 8 | 8 | 8 | 8 | 8 | 8 | 8 | 8 | 8 | 8 | 8 | 8 | 8
PCB | ng/GJ | EMEP/EEA 2019 | 1.A.4 Table 3-9 | 0.13 | 0.13 | 0.13 | 0.13 | 0.13 | 0.13 | 0.13 | 0.13 | 0.13 | 0.13 | 0.13 | 0.13 | 0.13 | 0.13 | 0.13 | 0.13 | 0.13 | 0.13 | 0.13 | 0.13 | 0.13 | 0.13 | 0.13 | 0.13 | 0.13 | 0.13 | 0.13 | 0.13 | 0.13 | 0.13 | 0.13 | 0.13
PCDD/F (I-TEQ) | ng/GJ | EMEP/EEA 2019 | 1.A.4 Table 3-9 | 6 | 6 | 6 | 6 | 6 | 6 | 6 | 6 | 6 | 6 | 6 | 6 | 6 | 6 | 6 | 6 | 6 | 6 | 6 | 6 | 6 | 6 | 6 | 6 | 6 | 6 | 6 | 6 | 6 | 6 | 6 | 6
Benzo[a]pyrene | μg/GJ | EMEP/EEA 2019 | 1.A.4 Table 3-9 | 1.9 | 1.9 | 1.9 | 1.9 | 1.9 | 1.9 | 1.9 | 1.9 | 1.9 | 1.9 | 1.9 | 1.9 | 1.9 | 1.9 | 1.9 | 1.9 | 1.9 | 1.9 | 1.9 | 1.9 | 1.9 | 1.9 | 1.9 | 1.9 | 1.9 | 1.9 | 1.9 | 1.9 | 1.9 | 1.9 | 1.9 | 1.9
Benzo[b]fluoranthene | μg/GJ | EMEP/EEA 2019 | 1.A.4 Table 3-9 | 15 | 15 | 15 | 15 | 15 | 15 | 15 | 15 | 15 | 15 | 15 | 15 | 15 | 15 | 15 | 15 | 15 | 15 | 15 | 15 | 15 | 15 | 15 | 15 | 15 | 15 | 15 | 15 | 15 | 15 | 15 | 15
Benzo[k]Fluoranthene | μg/GJ | EMEP/EEA 2019 | 1.A.4 Table 3-9 | 1.7 | 1.7 | 1.7 | 1.7 | 1.7 | 1.7 | 1.7 | 1.7 | 1.7 | 1.7 | 1.7 | 1.7 | 1.7 | 1.7 | 1.7 | 1.7 | 1.7 | 1.7 | 1.7 | 1.7 | 1.7 | 1.7 | 1.7 | 1.7 | 1.7 | 1.7 | 1.7 | 1.7 | 1.7 | 1.7 | 1.7 | 1.7
Indeno[1,2,3-cd]pyrene | μg/GJ | EMEP/EEA 2019 | 1.A.4 Table 3-9 | 1.5 | 1.5 | 1.5 | 1.5 | 1.5 | 1.5 | 1.5 | 1.5 | 1.5 | 1.5 | 1.5 | 1.5 | 1.5 | 1.5 | 1.5 | 1.5 | 1.5 | 1.5 | 1.5 | 1.5 | 1.5 | 1.5 | 1.5 | 1.5 | 1.5 | 1.5 | 1.5 | 1.5 | 1.5 | 1.5 | 1.5 | 1.5
Total 4 PAHs | μg/GJ | EMEP/EEA 2019 | 1.A.4 Table 3-9 | 20.1 | 20.1 | 20.1 | 20.1 | 20.1 | 20.1 | 20.1 | 20.1 | 20.1 | 20.1 | 20.1 | 20.1 | 20.1 | 20.1 | 20.1 | 20.1 | 20.1 | 20.1 | 20.1 | 20.1 | 20.1 | 20.1 | 20.1 | 20.1 | 20.1 | 20.1 | 20.1 | 20.1 | 20.1 | 20.1 | 20.1 | 20.1
HCB | μg/GJ | EMEP/EEA 2019 | 1.A.4 Table 3-9 | 0.22 | 0.22 | 0.22 | 0.22 | 0.22 | 0.22 | 0.22 | 0.22 | 0.22 | 0.22 | 0.22 | 0.22 | 0.22 | 0.22 | 0.22 | 0.22 | 0.22 | 0.22 | 0.22 | 0.22 | 0.22 | 0.22 | 0.22 | 0.22 | 0.22 | 0.22 | 0.22 | 0.22 | 0.22 | 0.22 | 0.22 | 0.22
Fuel | Anthracite & Ovoids
Pollutant | Unit | Reference | Table reference | 1990 | 1991 | 1992 | 1993 | 1994 | 1995 | 1996 | 1997 | 1998 | 1999 | 2000 | 2001 | 2002 | 2003 | 2004 | 2005 | 2006 | 2007 | 2008 | 2009 | 2010 | 2011 | 2012 | 2013 | 2014 | 2015 | 2016 | 2017 | 2018 | 2019 | 2020 | 2021
Pb | mg/GJ | EMEP/EEA 2019 | 1.A.4 Table 3.7 | 134 | 134 | 134 | 134 | 134 | 134 | 134 | 134 | 134 | 134 | 134 | 134 | 134 | 134 | 134 | 134 | 134 | 134 | 134 | 134 | 134 | 134 | 134 | 134 | 134 | 134 | 134 | 134 | 134 | 134 | 134 | 134
Cd | mg/GJ | EMEP/EEA 2019 | 1.A.4 Table 3.7 | 1.8 | 1.8 | 1.8 | 1.8 | 1.8 | 1.8 | 1.8 | 1.8 | 1.8 | 1.8 | 1.8 | 1.8 | 1.8 | 1.8 | 1.8 | 1.8 | 1.8 | 1.8 | 1.8 | 1.8 | 1.8 | 1.8 | 1.8 | 1.8 | 1.8 | 1.8 | 1.8 | 1.8 | 1.8 | 1.8 | 1.8 | 1.8
Hg | mg/GJ | EMEP/EEA 2019 | 1.A.4 Table 3.7 | 7.9 | 7.9 | 7.9 | 7.9 | 7.9 | 7.9 | 7.9 | 7.9 | 7.9 | 7.9 | 7.9 | 7.9 | 7.9 | 7.9 | 7.9 | 7.9 | 7.9 | 7.9 | 7.9 | 7.9 | 7.9 | 7.9 | 7.9 | 7.9 | 7.9 | 7.9 | 7.9 | 7.9 | 7.9 | 7.9 | 7.9 | 7.9
As | mg/GJ | EMEP/EEA 2019 | 1.A.4 Table 3.7 | 4 | 4 | 4 | 4 | 4 | 4 | 4 | 4 | 4 | 4 | 4 | 4 | 4 | 4 | 4 | 4 | 4 | 4 | 4 | 4 | 4 | 4 | 4 | 4 | 4 | 4 | 4 | 4 | 4 | 4 | 4 | 4
Cr | mg/GJ | EMEP/EEA 2019 | 1.A.4 Table 3.7 | 13.5 | 13.5 | 13.5 | 13.5 | 13.5 | 13.5 | 13.5 | 13.5 | 13.5 | 13.5 | 13.5 | 13.5 | 13.5 | 13.5 | 13.5 | 13.5 | 13.5 | 13.5 | 13.5 | 13.5 | 13.5 | 13.5 | 13.5 | 13.5 | 13.5 | 13.5 | 13.5 | 13.5 | 13.5 | 13.5 | 13.5 | 13.5
Cu | mg/GJ | EMEP/EEA 2019 | 1.A.4 Table 3.7 | 17.5 | 17.5 | 17.5 | 17.5 | 17.5 | 17.5 | 17.5 | 17.5 | 17.5 | 17.5 | 17.5 | 17.5 | 17.5 | 17.5 | 17.5 | 17.5 | 17.5 | 17.5 | 17.5 | 17.5 | 17.5 | 17.5 | 17.5 | 17.5 | 17.5 | 17.5 | 17.5 | 17.5 | 17.5 | 17.5 | 17.5 | 17.5
Ni | mg/GJ | EMEP/EEA 2019 | 1.A.4 Table 3.7 | 13 | 13 | 13 | 13 | 13 | 13 | 13 | 13 | 13 | 13 | 13 | 13 | 13 | 13 | 13 | 13 | 13 | 13 | 13 | 13 | 13 | 13 | 13 | 13 | 13 | 13 | 13 | 13 | 13 | 13 | 13 | 13
Se | mg/GJ | EMEP/EEA 2019 | 1.A.4 Table 3.7 | 1.8 | 1.8 | 1.8 | 1.8 | 1.8 | 1.8 | 1.8 | 1.8 | 1.8 | 1.8 | 1.8 | 1.8 | 1.8 | 1.8 | 1.8 | 1.8 | 1.8 | 1.8 | 1.8 | 1.8 | 1.8 | 1.8 | 1.8 | 1.8 | 1.8 | 1.8 | 1.8 | 1.8 | 1.8 | 1.8 | 1.8 | 1.8
Zn | mg/GJ | EMEP/EEA 2019 | 1.A.4 Table 3.7 | 200 | 200 | 200 | 200 | 200 | 200 | 200 | 200 | 200 | 200 | 200 | 200 | 200 | 200 | 200 | 200 | 200 | 200 | 200 | 200 | 200 | 200 | 200 | 200 | 200 | 200 | 200 | 200 | 200 | 200 | 200 | 200
PCB | μg/GJ | EMEP/EEA 2019 | 1.A.4 Table 3.7 | 170 | 170 | 170 | 170 | 170 | 170 | 170 | 170 | 170 | 170 | 170 | 170 | 170 | 170 | 170 | 170 | 170 | 170 | 170 | 170 | 170 | 170 | 170 | 170 | 170 | 170 | 170 | 170 | 170 | 170 | 170 | 170
PCDD/F (I-TEQ) | ng/GJ | EMEP/EEA 2019 | 1.A.4 Table 3.7 | 203 | 203 | 203 | 203 | 203 | 203 | 203 | 203 | 203 | 203 | 203 | 203 | 203 | 203 | 203 | 203 | 203 | 203 | 203 | 203 | 203 | 203 | 203 | 203 | 203 | 203 | 203 | 203 | 203 | 203 | 203 | 203
Benzo[a]pyrene | mg/GJ | EMEP/EEA 2019 | 1.A.4 Table 3.7 | 45.5 | 45.5 | 45.5 | 45.5 | 45.5 | 45.5 | 45.5 | 45.5 | 45.5 | 45.5 | 45.5 | 45.5 | 45.5 | 45.5 | 45.5 | 45.5 | 45.5 | 45.5 | 45.5 | 45.5 | 45.5 | 45.5 | 45.5 | 45.5 | 45.5 | 45.5 | 45.5 | 45.5 | 45.5 | 45.5 | 45.5 | 45.5
Benzo[b]fluoranthene | mg/GJ | EMEP/EEA 2019 | 1.A.4 Table 3.7 | 58.9 | 58.9 | 58.9 | 58.9 | 58.9 | 58.9 | 58.9 | 58.9 | 58.9 | 58.9 | 58.9 | 58.9 | 58.9 | 58.9 | 58.9 | 58.9 | 58.9 | 58.9 | 58.9 | 58.9 | 58.9 | 58.9 | 58.9 | 58.9 | 58.9 | 58.9 | 58.9 | 58.9 | 58.9 | 58.9 | 58.9 | 58.9
Benzo[k]Fluoranthene | mg/GJ | EMEP/EEA 2019 | 1.A.4 Table 3.7 | 23.7 | 23.7 | 23.7 | 23.7 | 23.7 | 23.7 | 23.7 | 23.7 | 23.7 | 23.7 | 23.7 | 23.7 | 23.7 | 23.7 | 23.7 | 23.7 | 23.7 | 23.7 | 23.7 | 23.7 | 23.7 | 23.7 | 23.7 | 23.7 | 23.7 | 23.7 | 23.7 | 23.7 | 23.7 | 23.7 | 23.7 | 23.7
Indeno[1,2,3-cd]pyrene | mg/GJ | EMEP/EEA 2019 | 1.A.4 Table 3.7 | 18.5 | 18.5 | 18.5 | 18.5 | 18.5 | 18.5 | 18.5 | 18.5 | 18.5 | 18.5 | 18.5 | 18.5 | 18.5 | 18.5 | 18.5 | 18.5 | 18.5 | 18.5 | 18.5 | 18.5 | 18.5 | 18.5 | 18.5 | 18.5 | 18.5 | 18.5 | 18.5 | 18.5 | 18.5 | 18.5 | 18.5 | 18.5
Total 4 PAHs | mg/GJ | EMEP/EEA 2019 | 1.A.4 Table 3.7 | 146.6 | 146.6 | 146.6 | 146.6 | 146.6 | 146.6 | 146.6 | 146.6 | 146.6 | 146.6 | 146.6 | 146.6 | 146.6 | 146.6 | 146.6 | 146.6 | 146.6 | 146.6 | 146.6 | 146.6 | 146.6 | 146.6 | 146.6 | 146.6 | 146.6 | 146.6 | 146.6 | 146.6 | 146.6 | 146.6 | 146.6 | 146.6
HCB | μg/GJ | EMEP/EEA 2019 | 1.A.4 Table 3.7 | 0.62 | 0.62 | 0.62 | 0.62 | 0.62 | 0.62 | 0.62 | 0.62 | 0.62 | 0.62 | 0.62 | 0.62 | 0.62 | 0.62 | 0.62 | 0.62 | 0.62 | 0.62 | 0.62 | 0.62 | 0.62 | 0.62 | 0.62 | 0.62 | 0.62 | 0.62 | 0.62 | 0.62 | 0.62 | 0.62 | 0.62 | 0.62
Fuel | Fuel Oil
Pollutant | Unit | Reference |  | 1990 | 1991 | 1992 | 1993 | 1994 | 1995 | 1996 | 1997 | 1998 | 1999 | 2000 | 2001 | 2002 | 2003 | 2004 | 2005 | 2006 | 2007 | 2008 | 2009 | 2010 | 2011 | 2012 | 2013 | 2014 | 2015 | 2016 | 2017 | 2018 | 2019 | 2020 | 2021
Pb | mg/GJ | EMEP/EEA 2009 | 1.A.4 Table 3-9 | 16 | 16 | 16 | 16 | 16 | 16 | 16 | 16 | 16 | 16 | 16 | 16 | 16 | 16 | 16 | 16 | 16 | 16 | 16 | 16 | 16 | 16 | 16 | 16 | 16 | 16 | 16 | 16 | 16 | 16 | 16 | 16
Cd | mg/GJ | EMEP/EEA 2009 | 1.A.4 Table 3-9 | 0.3 | 0.3 | 0.3 | 0.3 | 0.3 | 0.3 | 0.3 | 0.3 | 0.3 | 0.3 | 0.3 | 0.3 | 0.3 | 0.3 | 0.3 | 0.3 | 0.3 | 0.3 | 0.3 | 0.3 | 0.3 | 0.3 | 0.3 | 0.3 | 0.3 | 0.3 | 0.3 | 0.3 | 0.3 | 0.3 | 0.3 | 0.3
Hg | mg/GJ | EMEP/EEA 2009 | 1.A.4 Table 3-9 | 0.1 | 0.1 | 0.1 | 0.1 | 0.1 | 0.1 | 0.1 | 0.1 | 0.1 | 0.1 | 0.1 | 0.1 | 0.1 | 0.1 | 0.1 | 0.1 | 0.1 | 0.1 | 0.1 | 0.1 | 0.1 | 0.1 | 0.1 | 0.1 | 0.1 | 0.1 | 0.1 | 0.1 | 0.1 | 0.1 | 0.1 | 0.1
As | mg/GJ | EMEP/EEA 2009 | 1.A.4 Table 3-9 | bar: 1990 to 2021
Cr | mg/GJ | EMEP/EEA 2009 | 1.A.4 Table 3-9 | 12.8 | 12.8 | 12.8 | 12.8 | 12.8 | 12.8 | 12.8 | 12.8 | 12.8 | 12.8 | 12.8 | 12.8 | 12.8 | 12.8 | 12.8 | 12.8 | 12.8 | 12.8 | 12.8 | 12.8 | 12.8 | 12.8 | 12.8 | 12.8 | 12.8 | 12.8 | 12.8 | 12.8 | 12.8 | 12.8 | 12.8 | 12.8
Cu | mg/GJ | EMEP/EEA 2009 | 1.A.4 Table 3-9 | 7.2 | 7.2 | 7.2 | 7.2 | 7.2 | 7.2 | 7.2 | 7.2 | 7.2 | 7.2 | 7.2 | 7.2 | 7.2 | 7.2 | 7.2 | 7.2 | 7.2 | 7.2 | 7.2 | 7.2 | 7.2 | 7.2 | 7.2 | 7.2 | 7.2 | 7.2 | 7.2 | 7.2 | 7.2 | 7.2 | 7.2 | 7.2
Ni | mg/GJ | EMEP/EEA 2009 | 1.A.4 Table 3-9 | 260 | 260 | 260 | 260 | 260 | 260 | 260 | 260 | 260 | 260 | 260 | 260 | 260 | 260 | 260 | 260 | 260 | 260 | 260 | 260 | 260 | 260 | 260 | 260 | 260 | 260 | 260 | 260 | 260 | 260 | 260 | 260
Se | mg/GJ | EMEP/EEA 2019 | 1.A.4 Table 3-9 | 0.1 | 0.1 | 0.1 | 0.1 | 0.1 | 0.1 | 0.1 | 0.1 | 0.1 | 0.1 | 0.1 | 0.1 | 0.1 | 0.1 | 0.1 | 0.1 | 0.1 | 0.1 | 0.1 | 0.1 | 0.1 | 0.1 | 0.1 | 0.1 | 0.1 | 0.1 | 0.1 | 0.1 | 0.1 | 0.1 | 0.1 | 0.1
Zn | mg/GJ | EMEP/EEA 2009 | 1.A.4 Table 3-9 | 8 | 8 | 8 | 8 | 8 | 8 | 8 | 8 | 8 | 8 | 8 | 8 | 8 | 8 | 8 | 8 | 8 | 8 | 8 | 8 | 8 | 8 | 8 | 8 | 8 | 8 | 8 | 8 | 8 | 8 | 8 | 8
PCB | ng/GJ | EMEP/EEA 2019 | 1.A.4 Table 3-9 | 0.13 | 0.13 | 0.13 | 0.13 | 0.13 | 0.13 | 0.13 | 0.13 | 0.13 | 0.13 | 0.13 | 0.13 | 0.13 | 0.13 | 0.13 | 0.13 | 0.13 | 0.13 | 0.13 | 0.13 | 0.13 | 0.13 | 0.13 | 0.13 | 0.13 | 0.13 | 0.13 | 0.13 | 0.13 | 0.13 | 0.13 | 0.13
PCDD/F (I-TEQ) | ng/GJ | EMEP/EEA 2019 | 1.A.4 Table 3-9 | 6 | 6 | 6 | 6 | 6 | 6 | 6 | 6 | 6 | 6 | 6 | 6 | 6 | 6 | 6 | 6 | 6 | 6 | 6 | 6 | 6 | 6 | 6 | 6 | 6 | 6 | 6 | 6 | 6 | 6 | 6 | 6
Benzo[a]pyrene | μg/GJ | EMEP/EEA 2019 | 1.A.4 Table 3-9 | 1.9 | 1.9 | 1.9 | 1.9 | 1.9 | 1.9 | 1.9 | 1.9 | 1.9 | 1.9 | 1.9 | 1.9 | 1.9 | 1.9 | 1.9 | 1.9 | 1.9 | 1.9 | 1.9 | 1.9 | 1.9 | 1.9 | 1.9 | 1.9 | 1.9 | 1.9 | 1.9 | 1.9 | 1.9 | 1.9 | 1.9 | 1.9
Benzo[b]fluoranthene | μg/GJ | EMEP/EEA 2019 | 1.A.4 Table 3-9 | 15 | 15 | 15 | 15 | 15 | 15 | 15 | 15 | 15 | 15 | 15 | 15 | 15 | 15 | 15 | 15 | 15 | 15 | 15 | 15 | 15 | 15 | 15 | 15 | 15 | 15 | 15 | 15 | 15 | 15 | 15 | 15
Benzo[k]Fluoranthene | μg/GJ | EMEP/EEA 2019 | 1.A.4 Table 3-9 | 1.7 | 1.7 | 1.7 | 1.7 | 1.7 | 1.7 | 1.7 | 1.7 | 1.7 | 1.7 | 1.7 | 1.7 | 1.7 | 1.7 | 1.7 | 1.7 | 1.7 | 1.7 | 1.7 | 1.7 | 1.7 | 1.7 | 1.7 | 1.7 | 1.7 | 1.7 | 1.7 | 1.7 | 1.7 | 1.7 | 1.7 | 1.7
Indeno[1,2,3-cd]pyrene | μg/GJ | EMEP/EEA 2019 | 1.A.4 Table 3-9 | 1.5 | 1.5 | 1.5 | 1.5 | 1.5 | 1.5 | 1.5 | 1.5 | 1.5 | 1.5 | 1.5 | 1.5 | 1.5 | 1.5 | 1.5 | 1.5 | 1.5 | 1.5 | 1.5 | 1.5 | 1.5 | 1.5 | 1.5 | 1.5 | 1.5 | 1.5 | 1.5 | 1.5 | 1.5 | 1.5 | 1.5 | 1.5
Total 4 PAHs | μg/GJ | EMEP/EEA 2019 | 1.A.4 Table 3-9 | 20.1 | 20.1 | 20.1 | 20.1 | 20.1 | 20.1 | 20.1 | 20.1 | 20.1 | 20.1 | 20.1 | 20.1 | 20.1 | 20.1 | 20.1 | 20.1 | 20.1 | 20.1 | 20.1 | 20.1 | 20.1 | 20.1 | 20.1 | 20.1 | 20.1 | 20.1 | 20.1 | 20.1 | 20.1 | 20.1 | 20.1 | 20.1
HCB | μg/GJ | EMEP/EEA 2019 | 1.A.4 Table 3-9 | 0.22 | 0.22 | 0.22 | 0.22 | 0.22 | 0.22 | 0.22 | 0.22 | 0.22 | 0.22 | 0.22 | 0.22 | 0.22 | 0.22 | 0.22 | 0.22 | 0.22 | 0.22 | 0.22 | 0.22 | 0.22 | 0.22 | 0.22 | 0.22 | 0.22 | 0.22 | 0.22 | 0.22 | 0.22 | 0.22 | 0.22 | 0.22
Fuel | Natural Gas
Pollutant | Unit | Reference | Table reference | 1990 | 1991 | 1992 | 1993 | 1994 | 1995 | 1996 | 1997 | 1998 | 1999 | 2000 | 2001 | 2002 | 2003 | 2004 | 2005 | 2006 | 2007 | 2008 | 2009 | 2010 | 2011 | 2012 | 2013 | 2014 | 2015 | 2016 | 2017 | 2018 | 2019 | 2020 | 2021
Pb | mg/GJ | EMEP/EEA 2019 | 1.A.4 Table 3-8 | 0.011 | 0.011 | 0.011 | 0.011 | 0.011 | 0.011 | 0.011 | 0.011 | 0.011 | 0.011 | 0.011 | 0.011 | 0.011 | 0.011 | 0.011 | 0.011 | 0.011 | 0.011 | 0.011 | 0.011 | 0.011 | 0.011 | 0.011 | 0.011 | 0.011 | 0.011 | 0.011 | 0.011 | 0.011 | 0.011 | 0.011 | 0.011
Cd | mg/GJ | EMEP/EEA 2019 | 1.A.4 Table 3-8 | 0.0009 | 0.0009 | 0.0009 | 0.0009 | 0.0009 | 0.0009 | 0.0009 | 0.0009 | 0.0009 | 0.0009 | 0.0009 | 0.0009 | 0.0009 | 0.0009 | 0.0009 | 0.0009 | 0.0009 | 0.0009 | 0.0009 | 0.0009 | 0.0009 | 0.0009 | 0.0009 | 0.0009 | 0.0009 | 0.0009 | 0.0009 | 0.0009 | 0.0009 | 0.0009 | 0.0009 | 0.0009
Hg | mg/GJ | EMEP/EEA 2019 | 1.A.4 Table 3-8 | 0.1 | 0.1 | 0.1 | 0.1 | 0.1 | 0.1 | 0.1 | 0.1 | 0.1 | 0.1 | 0.1 | 0.1 | 0.1 | 0.1 | 0.1 | 0.1 | 0.1 | 0.1 | 0.1 | 0.1 | 0.1 | 0.1 | 0.1 | 0.1 | 0.1 | 0.1 | 0.1 | 0.1 | 0.1 | 0.1 | 0.1 | 0.1
As | mg/GJ | EMEP/EEA 2019 | 1.A.4 Table 3-8 | 0.1 | 0.1 | 0.1 | 0.1 | 0.1 | 0.1 | 0.1 | 0.1 | 0.1 | 0.1 | 0.1 | 0.1 | 0.1 | 0.1 | 0.1 | 0.1 | 0.1 | 0.1 | 0.1 | 0.1 | 0.1 | 0.1 | 0.1 | 0.1 | 0.1 | 0.1 | 0.1 | 0.1 | 0.1 | 0.1 | 0.1 | 0.1
Cr | mg/GJ | EMEP/EEA 2019 | 1.A.4 Table 3-8 | 0.013 | 0.013 | 0.013 | 0.013 | 0.013 | 0.013 | 0.013 | 0.013 | 0.013 | 0.013 | 0.013 | 0.013 | 0.013 | 0.013 | 0.013 | 0.013 | 0.013 | 0.013 | 0.013 | 0.013 | 0.013 | 0.013 | 0.013 | 0.013 | 0.013 | 0.013 | 0.013 | 0.013 | 0.013 | 0.013 | 0.013 | 0.013
Cu | mg/GJ | EMEP/EEA 2019 | 1.A.4 Table 3-8 | 0.0026 | 0.0026 | 0.0026 | 0.0026 | 0.0026 | 0.0026 | 0.0026 | 0.0026 | 0.0026 | 0.0026 | 0.0026 | 0.0026 | 0.0026 | 0.0026 | 0.0026 | 0.0026 | 0.0026 | 0.0026 | 0.0026 | 0.0026 | 0.0026 | 0.0026 | 0.0026 | 0.0026 | 0.0026 | 0.0026 | 0.0026 | 0.0026 | 0.0026 | 0.0026 | 0.0026 | 0.0026
Ni | mg/GJ | EMEP/EEA 2019 | 1.A.4 Table 3-8 | 0.013 | 0.013 | 0.013 | 0.013 | 0.013 | 0.013 | 0.013 | 0.013 | 0.013 | 0.013 | 0.013 | 0.013 | 0.013 | 0.013 | 0.013 | 0.013 | 0.013 | 0.013 | 0.013 | 0.013 | 0.013 | 0.013 | 0.013 | 0.013 | 0.013 | 0.013 | 0.013 | 0.013 | 0.013 | 0.013 | 0.013 | 0.013
Se | mg/GJ | EMEP/EEA 2019 | 1.A.4 Table 3-8 | 0.058 | 0.058 | 0.058 | 0.058 | 0.058 | 0.058 | 0.058 | 0.058 | 0.058 | 0.058 | 0.058 | 0.058 | 0.058 | 0.058 | 0.058 | 0.058 | 0.058 | 0.058 | 0.058 | 0.058 | 0.058 | 0.058 | 0.058 | 0.058 | 0.058 | 0.058 | 0.058 | 0.058 | 0.058 | 0.058 | 0.058 | 0.058
Zn | mg/GJ | EMEP/EEA 2019 | 1.A.4 Table 3-8 | 0.73 | 0.73 | 0.73 | 0.73 | 0.73 | 0.73 | 0.73 | 0.73 | 0.73 | 0.73 | 0.73 | 0.73 | 0.73 | 0.73 | 0.73 | 0.73 | 0.73 | 0.73 | 0.73 | 0.73 | 0.73 | 0.73 | 0.73 | 0.73 | 0.73 | 0.73 | 0.73 | 0.73 | 0.73 | 0.73 | 0.73 | 0.73
PCB |  | EMEP/EEA 2019 | 1.A.4 Table 3-8 | bar: 1990 to 2021
PCDD/F (I-TEQ) | ng/GJ | EMEP/EEA 2019 | 1.A.4 Table 3-8 | 0.52 | 0.52 | 0.52 | 0.52 | 0.52 | 0.52 | 0.52 | 0.52 | 0.52 | 0.52 | 0.52 | 0.52 | 0.52 | 0.52 | 0.52 | 0.52 | 0.52 | 0.52 | 0.52 | 0.52 | 0.52 | 0.52 | 0.52 | 0.52 | 0.52 | 0.52 | 0.52 | 0.52 | 0.52 | 0.52 | 0.52 | 0.52
Benzo[a]pyrene | μg/GJ | EMEP/EEA 2019 | 1.A.4 Table 3-8 | 0.72 | 0.72 | 0.72 | 0.72 | 0.72 | 0.72 | 0.72 | 0.72 | 0.72 | 0.72 | 0.72 | 0.72 | 0.72 | 0.72 | 0.72 | 0.72 | 0.72 | 0.72 | 0.72 | 0.72 | 0.72 | 0.72 | 0.72 | 0.72 | 0.72 | 0.72 | 0.72 | 0.72 | 0.72 | 0.72 | 0.72 | 0.72
Benzo[b]fluoranthene | μg/GJ | EMEP/EEA 2019 | 1.A.4 Table 3-8 | 2.9 | 2.9 | 2.9 | 2.9 | 2.9 | 2.9 | 2.9 | 2.9 | 2.9 | 2.9 | 2.9 | 2.9 | 2.9 | 2.9 | 2.9 | 2.9 | 2.9 | 2.9 | 2.9 | 2.9 | 2.9 | 2.9 | 2.9 | 2.9 | 2.9 | 2.9 | 2.9 | 2.9 | 2.9 | 2.9 | 2.9 | 2.9
Benzo[k]Fluoranthene | μg/GJ | EMEP/EEA 2019 | 1.A.4 Table 3-8 | 1.1 | 1.1 | 1.1 | 1.1 | 1.1 | 1.1 | 1.1 | 1.1 | 1.1 | 1.1 | 1.1 | 1.1 | 1.1 | 1.1 | 1.1 | 1.1 | 1.1 | 1.1 | 1.1 | 1.1 | 1.1 | 1.1 | 1.1 | 1.1 | 1.1 | 1.1 | 1.1 | 1.1 | 1.1 | 1.1 | 1.1 | 1.1
Indeno[1,2,3-cd]pyrene | μg/GJ | EMEP/EEA 2019 | 1.A.4 Table 3-8 | 1.08 | 1.08 | 1.08 | 1.08 | 1.08 | 1.08 | 1.08 | 1.08 | 1.08 | 1.08 | 1.08 | 1.08 | 1.08 | 1.08 | 1.08 | 1.08 | 1.08 | 1.08 | 1.08 | 1.08 | 1.08 | 1.08 | 1.08 | 1.08 | 1.08 | 1.08 | 1.08 | 1.08 | 1.08 | 1.08 | 1.08 | 1.08
Total 4 PAHs | μg/GJ | EMEP/EEA 2019 | 1.A.4 Table 3-8 | 5.8 | 5.8 | 5.8 | 5.8 | 5.8 | 5.8 | 5.8 | 5.8 | 5.8 | 5.8 | 5.8 | 5.8 | 5.8 | 5.8 | 5.8 | 5.8 | 5.8 | 5.8 | 5.8 | 5.8 | 5.8 | 5.8 | 5.8 | 5.8 | 5.8 | 5.8 | 5.8 | 5.8 | 5.8 | 5.8 | 5.8 | 5.8
HCB |  | EMEP/EEA 2019 | 1.A.4 Table 3-8 | bar: 1990 to 2021
Fuel | Lignite
Pollutant | Unit | Reference | Table reference | 1990 | 1991 | 1992 | 1993 | 1994 | 1995 | 1996 | 1997 | 1998 | 1999 | 2000 | 2001 | 2002 | 2003 | 2004 | 2005 | 2006 | 2007 | 2008 | 2009 | 2010 | 2011 | 2012 | 2013 | 2014 | 2015 | 2016 | 2017 | 2018 | 2019 | 2020 | 2021
Pb | mg/GJ | EMEP/EEA 2019 | 1.A.4 Table 3.7 | 134 | 134 | 134 | 134 | 134 | 134 | 134 | 134 | 134 | 134 | 134 | 134 | 134 | 134 | 134 | 134 | 134 | 134 | 134 | 134 | 134 | 134 | 134 | 134 | 134 | 134 | 134 | 134 | 134 | 134 | 134 | 134
Cd | mg/GJ | EMEP/EEA 2019 | 1.A.4 Table 3.7 | 1.8 | 1.8 | 1.8 | 1.8 | 1.8 | 1.8 | 1.8 | 1.8 | 1.8 | 1.8 | 1.8 | 1.8 | 1.8 | 1.8 | 1.8 | 1.8 | 1.8 | 1.8 | 1.8 | 1.8 | 1.8 | 1.8 | 1.8 | 1.8 | 1.8 | 1.8 | 1.8 | 1.8 | 1.8 | 1.8 | 1.8 | 1.8
Hg | mg/GJ | EMEP/EEA 2019 | 1.A.4 Table 3.7 | 7.9 | 7.9 | 7.9 | 7.9 | 7.9 | 7.9 | 7.9 | 7.9 | 7.9 | 7.9 | 7.9 | 7.9 | 7.9 | 7.9 | 7.9 | 7.9 | 7.9 | 7.9 | 7.9 | 7.9 | 7.9 | 7.9 | 7.9 | 7.9 | 7.9 | 7.9 | 7.9 | 7.9 | 7.9 | 7.9 | 7.9 | 7.9
As | mg/GJ | EMEP/EEA 2019 | 1.A.4 Table 3.7 | 4 | 4 | 4 | 4 | 4 | 4 | 4 | 4 | 4 | 4 | 4 | 4 | 4 | 4 | 4 | 4 | 4 | 4 | 4 | 4 | 4 | 4 | 4 | 4 | 4 | 4 | 4 | 4 | 4 | 4 | 4 | 4
Cr | mg/GJ | EMEP/EEA 2019 | 1.A.4 Table 3.7 | 13.5 | 13.5 | 13.5 | 13.5 | 13.5 | 13.5 | 13.5 | 13.5 | 13.5 | 13.5 | 13.5 | 13.5 | 13.5 | 13.5 | 13.5 | 13.5 | 13.5 | 13.5 | 13.5 | 13.5 | 13.5 | 13.5 | 13.5 | 13.5 | 13.5 | 13.5 | 13.5 | 13.5 | 13.5 | 13.5 | 13.5 | 13.5
Cu | mg/GJ | EMEP/EEA 2019 | 1.A.4 Table 3.7 | 17.5 | 17.5 | 17.5 | 17.5 | 17.5 | 17.5 | 17.5 | 17.5 | 17.5 | 17.5 | 17.5 | 17.5 | 17.5 | 17.5 | 17.5 | 17.5 | 17.5 | 17.5 | 17.5 | 17.5 | 17.5 | 17.5 | 17.5 | 17.5 | 17.5 | 17.5 | 17.5 | 17.5 | 17.5 | 17.5 | 17.5 | 17.5
Ni | mg/GJ | EMEP/EEA 2019 | 1.A.4 Table 3.7 | 13 | 13 | 13 | 13 | 13 | 13 | 13 | 13 | 13 | 13 | 13 | 13 | 13 | 13 | 13 | 13 | 13 | 13 | 13 | 13 | 13 | 13 | 13 | 13 | 13 | 13 | 13 | 13 | 13 | 13 | 13 | 13
Se | mg/GJ | EMEP/EEA 2019 | 1.A.4 Table 3.7 | 1.8 | 1.8 | 1.8 | 1.8 | 1.8 | 1.8 | 1.8 | 1.8 | 1.8 | 1.8 | 1.8 | 1.8 | 1.8 | 1.8 | 1.8 | 1.8 | 1.8 | 1.8 | 1.8 | 1.8 | 1.8 | 1.8 | 1.8 | 1.8 | 1.8 | 1.8 | 1.8 | 1.8 | 1.8 | 1.8 | 1.8 | 1.8
Zn | mg/GJ | EMEP/EEA 2019 | 1.A.4 Table 3.7 | 200 | 200 | 200 | 200 | 200 | 200 | 200 | 200 | 200 | 200 | 200 | 200 | 200 | 200 | 200 | 200 | 200 | 200 | 200 | 200 | 200 | 200 | 200 | 200 | 200 | 200 | 200 | 200 | 200 | 200 | 200 | 200
PCB | μg/GJ | EMEP/EEA 2019 | 1.A.4 Table 3.7 | 170 | 170 | 170 | 170 | 170 | 170 | 170 | 170 | 170 | 170 | 170 | 170 | 170 | 170 | 170 | 170 | 170 | 170 | 170 | 170 | 170 | 170 | 170 | 170 | 170 | 170 | 170 | 170 | 170 | 170 | 170 | 170
PCDD/F (I-TEQ) | ng/GJ | EMEP/EEA 2019 | 1.A.4 Table 3.7 | 203 | 203 | 203 | 203 | 203 | 203 | 203 | 203 | 203 | 203 | 203 | 203 | 203 | 203 | 203 | 203 | 203 | 203 | 203 | 203 | 203 | 203 | 203 | 203 | 203 | 203 | 203 | 203 | 203 | 203 | 203 | 203
Benzo[a]pyrene | mg/GJ | EMEP/EEA 2019 | 1.A.4 Table 3.7 | 45.5 | 45.5 | 45.5 | 45.5 | 45.5 | 45.5 | 45.5 | 45.5 | 45.5 | 45.5 | 45.5 | 45.5 | 45.5 | 45.5 | 45.5 | 45.5 | 45.5 | 45.5 | 45.5 | 45.5 | 45.5 | 45.5 | 45.5 | 45.5 | 45.5 | 45.5 | 45.5 | 45.5 | 45.5 | 45.5 | 45.5 | 45.5
Benzo[b]fluoranthene | mg/GJ | EMEP/EEA 2019 | 1.A.4 Table 3.7 | 58.9 | 58.9 | 58.9 | 58.9 | 58.9 | 58.9 | 58.9 | 58.9 | 58.9 | 58.9 | 58.9 | 58.9 | 58.9 | 58.9 | 58.9 | 58.9 | 58.9 | 58.9 | 58.9 | 58.9 | 58.9 | 58.9 | 58.9 | 58.9 | 58.9 | 58.9 | 58.9 | 58.9 | 58.9 | 58.9 | 58.9 | 58.9
Benzo[k]Fluoranthene | mg/GJ | EMEP/EEA 2019 | 1.A.4 Table 3.7 | 23.7 | 23.7 | 23.7 | 23.7 | 23.7 | 23.7 | 23.7 | 23.7 | 23.7 | 23.7 | 23.7 | 23.7 | 23.7 | 23.7 | 23.7 | 23.7 | 23.7 | 23.7 | 23.7 | 23.7 | 23.7 | 23.7 | 23.7 | 23.7 | 23.7 | 23.7 | 23.7 | 23.7 | 23.7 | 23.7 | 23.7 | 23.7
Indeno[1,2,3-cd]pyrene | mg/GJ | EMEP/EEA 2019 | 1.A.4 Table 3.7 | 18.5 | 18.5 | 18.5 | 18.5 | 18.5 | 18.5 | 18.5 | 18.5 | 18.5 | 18.5 | 18.5 | 18.5 | 18.5 | 18.5 | 18.5 | 18.5 | 18.5 | 18.5 | 18.5 | 18.5 | 18.5 | 18.5 | 18.5 | 18.5 | 18.5 | 18.5 | 18.5 | 18.5 | 18.5 | 18.5 | 18.5 | 18.5
Total 4 PAHs | mg/GJ | EMEP/EEA 2019 | 1.A.4 Table 3.7 | 146.6 | 146.6 | 146.6 | 146.6 | 146.6 | 146.6 | 146.6 | 146.6 | 146.6 | 146.6 | 146.6 | 146.6 | 146.6 | 146.6 | 146.6 | 146.6 | 146.6 | 146.6 | 146.6 | 146.6 | 146.6 | 146.6 | 146.6 | 146.6 | 146.6 | 146.6 | 146.6 | 146.6 | 146.6 | 146.6 | 146.6 | 146.6
HCB | μg/GJ | EMEP/EEA 2019 | 1.A.4 Table 3.7 | 0.62 | 0.62 | 0.62 | 0.62 | 0.62 | 0.62 | 0.62 | 0.62 | 0.62 | 0.62 | 0.62 | 0.62 | 0.62 | 0.62 | 0.62 | 0.62 | 0.62 | 0.62 | 0.62 | 0.62 | 0.62 | 0.62 | 0.62 | 0.62 | 0.62 | 0.62 | 0.62 | 0.62 | 0.62 | 0.62 | 0.62 | 0.62
Fuel | LPG
Pollutant | Unit | Reference | Table reference | 1990 | 1991 | 1992 | 1993 | 1994 | 1995 | 1996 | 1997 | 1998 | 1999 | 2000 | 2001 | 2002 | 2003 | 2004 | 2005 | 2006 | 2007 | 2008 | 2009 | 2010 | 2011 | 2012 | 2013 | 2014 | 2015 | 2016 | 2017 | 2018 | 2019 | 2020 | 2021
Pb | mg/GJ | EMEP/EEA 2019 | 1.A.4 Table 3-8 | 0.011 | 0.011 | 0.011 | 0.011 | 0.011 | 0.011 | 0.011 | 0.011 | 0.011 | 0.011 | 0.011 | 0.011 | 0.011 | 0.011 | 0.011 | 0.011 | 0.011 | 0.011 | 0.011 | 0.011 | 0.011 | 0.011 | 0.011 | 0.011 | 0.011 | 0.011 | 0.011 | 0.011 | 0.011 | 0.011 | 0.011 | 0.011
Cd | mg/GJ | EMEP/EEA 2019 | 1.A.4 Table 3-8 | 0.0009 | 0.0009 | 0.0009 | 0.0009 | 0.0009 | 0.0009 | 0.0009 | 0.0009 | 0.0009 | 0.0009 | 0.0009 | 0.0009 | 0.0009 | 0.0009 | 0.0009 | 0.0009 | 0.0009 | 0.0009 | 0.0009 | 0.0009 | 0.0009 | 0.0009 | 0.0009 | 0.0009 | 0.0009 | 0.0009 | 0.0009 | 0.0009 | 0.0009 | 0.0009 | 0.0009 | 0.0009
Hg | mg/GJ | EMEP/EEA 2019 | 1.A.4 Table 3-8 | 0.1 | 0.1 | 0.1 | 0.1 | 0.1 | 0.1 | 0.1 | 0.1 | 0.1 | 0.1 | 0.1 | 0.1 | 0.1 | 0.1 | 0.1 | 0.1 | 0.1 | 0.1 | 0.1 | 0.1 | 0.1 | 0.1 | 0.1 | 0.1 | 0.1 | 0.1 | 0.1 | 0.1 | 0.1 | 0.1 | 0.1 | 0.1
As | mg/GJ | EMEP/EEA 2019 | 1.A.4 Table 3-8 | 0.1 | 0.1 | 0.1 | 0.1 | 0.1 | 0.1 | 0.1 | 0.1 | 0.1 | 0.1 | 0.1 | 0.1 | 0.1 | 0.1 | 0.1 | 0.1 | 0.1 | 0.1 | 0.1 | 0.1 | 0.1 | 0.1 | 0.1 | 0.1 | 0.1 | 0.1 | 0.1 | 0.1 | 0.1 | 0.1 | 0.1 | 0.1
Cr | mg/GJ | EMEP/EEA 2019 | 1.A.4 Table 3-8 | 0.013 | 0.013 | 0.013 | 0.013 | 0.013 | 0.013 | 0.013 | 0.013 | 0.013 | 0.013 | 0.013 | 0.013 | 0.013 | 0.013 | 0.013 | 0.013 | 0.013 | 0.013 | 0.013 | 0.013 | 0.013 | 0.013 | 0.013 | 0.013 | 0.013 | 0.013 | 0.013 | 0.013 | 0.013 | 0.013 | 0.013 | 0.013
Cu | mg/GJ | EMEP/EEA 2019 | 1.A.4 Table 3-8 | 0.0026 | 0.0026 | 0.0026 | 0.0026 | 0.0026 | 0.0026 | 0.0026 | 0.0026 | 0.0026 | 0.0026 | 0.0026 | 0.0026 | 0.0026 | 0.0026 | 0.0026 | 0.0026 | 0.0026 | 0.0026 | 0.0026 | 0.0026 | 0.0026 | 0.0026 | 0.0026 | 0.0026 | 0.0026 | 0.0026 | 0.0026 | 0.0026 | 0.0026 | 0.0026 | 0.0026 | 0.0026
Ni | mg/GJ | EMEP/EEA 2019 | 1.A.4 Table 3-8 | 0.013 | 0.013 | 0.013 | 0.013 | 0.013 | 0.013 | 0.013 | 0.013 | 0.013 | 0.013 | 0.013 | 0.013 | 0.013 | 0.013 | 0.013 | 0.013 | 0.013 | 0.013 | 0.013 | 0.013 | 0.013 | 0.013 | 0.013 | 0.013 | 0.013 | 0.013 | 0.013 | 0.013 | 0.013 | 0.013 | 0.013 | 0.013
Se | mg/GJ | EMEP/EEA 2019 | 1.A.4 Table 3-8 | 0.058 | 0.058 | 0.058 | 0.058 | 0.058 | 0.058 | 0.058 | 0.058 | 0.058 | 0.058 | 0.058 | 0.058 | 0.058 | 0.058 | 0.058 | 0.058 | 0.058 | 0.058 | 0.058 | 0.058 | 0.058 | 0.058 | 0.058 | 0.058 | 0.058 | 0.058 | 0.058 | 0.058 | 0.058 | 0.058 | 0.058 | 0.058
Zn | mg/GJ | EMEP/EEA 2019 | 1.A.4 Table 3-8 | 0.73 | 0.73 | 0.73 | 0.73 | 0.73 | 0.73 | 0.73 | 0.73 | 0.73 | 0.73 | 0.73 | 0.73 | 0.73 | 0.73 | 0.73 | 0.73 | 0.73 | 0.73 | 0.73 | 0.73 | 0.73 | 0.73 | 0.73 | 0.73 | 0.73 | 0.73 | 0.73 | 0.73 | 0.73 | 0.73 | 0.73 | 0.73
PCB |  | EMEP/EEA 2019 | 1.A.4 Table 3-8 | bar: 1990 to 2021
PCDD/F (I-TEQ) | ng/GJ | EMEP/EEA 2019 | 1.A.4 Table 3-8 | 0.52 | 0.52 | 0.52 | 0.52 | 0.52 | 0.52 | 0.52 | 0.52 | 0.52 | 0.52 | 0.52 | 0.52 | 0.52 | 0.52 | 0.52 | 0.52 | 0.52 | 0.52 | 0.52 | 0.52 | 0.52 | 0.52 | 0.52 | 0.52 | 0.52 | 0.52 | 0.52 | 0.52 | 0.52 | 0.52 | 0.52 | 0.52
Benzo[a]pyrene | μg/GJ | EMEP/EEA 2019 | 1.A.4 Table 3-8 | 0.72 | 0.72 | 0.72 | 0.72 | 0.72 | 0.72 | 0.72 | 0.72 | 0.72 | 0.72 | 0.72 | 0.72 | 0.72 | 0.72 | 0.72 | 0.72 | 0.72 | 0.72 | 0.72 | 0.72 | 0.72 | 0.72 | 0.72 | 0.72 | 0.72 | 0.72 | 0.72 | 0.72 | 0.72 | 0.72 | 0.72 | 0.72
Benzo[b]fluoranthene | μg/GJ | EMEP/EEA 2019 | 1.A.4 Table 3-8 | 2.9 | 2.9 | 2.9 | 2.9 | 2.9 | 2.9 | 2.9 | 2.9 | 2.9 | 2.9 | 2.9 | 2.9 | 2.9 | 2.9 | 2.9 | 2.9 | 2.9 | 2.9 | 2.9 | 2.9 | 2.9 | 2.9 | 2.9 | 2.9 | 2.9 | 2.9 | 2.9 | 2.9 | 2.9 | 2.9 | 2.9 | 2.9
Benzo[k]Fluoranthene | μg/GJ | EMEP/EEA 2019 | 1.A.4 Table 3-8 | 1.1 | 1.1 | 1.1 | 1.1 | 1.1 | 1.1 | 1.1 | 1.1 | 1.1 | 1.1 | 1.1 | 1.1 | 1.1 | 1.1 | 1.1 | 1.1 | 1.1 | 1.1 | 1.1 | 1.1 | 1.1 | 1.1 | 1.1 | 1.1 | 1.1 | 1.1 | 1.1 | 1.1 | 1.1 | 1.1 | 1.1 | 1.1
Indeno[1,2,3-cd]pyrene | μg/GJ | EMEP/EEA 2019 | 1.A.4 Table 3-8 | 1.08 | 1.08 | 1.08 | 1.08 | 1.08 | 1.08 | 1.08 | 1.08 | 1.08 | 1.08 | 1.08 | 1.08 | 1.08 | 1.08 | 1.08 | 1.08 | 1.08 | 1.08 | 1.08 | 1.08 | 1.08 | 1.08 | 1.08 | 1.08 | 1.08 | 1.08 | 1.08 | 1.08 | 1.08 | 1.08 | 1.08 | 1.08
Total 4 PAHs | μg/GJ | EMEP/EEA 2019 | 1.A.4 Table 3-8 | 5.8 | 5.8 | 5.8 | 5.8 | 5.8 | 5.8 | 5.8 | 5.8 | 5.8 | 5.8 | 5.8 | 5.8 | 5.8 | 5.8 | 5.8 | 5.8 | 5.8 | 5.8 | 5.8 | 5.8 | 5.8 | 5.8 | 5.8 | 5.8 | 5.8 | 5.8 | 5.8 | 5.8 | 5.8 | 5.8 | 5.8 | 5.8
HCB |  | EMEP/EEA 2019 | 1.A.4 Table 3-8 | bar: 1990 to 2021
Fuel | Biomass
Pollutant | Unit | Reference | Table reference | 1990 | 1991 | 1992 | 1993 | 1994 | 1995 | 1996 | 1997 | 1998 | 1999 | 2000 | 2001 | 2002 | 2003 | 2004 | 2005 | 2006 | 2007 | 2008 | 2009 | 2010 | 2011 | 2012 | 2013 | 2014 | 2015 | 2016 | 2017 | 2018 | 2019 | 2020 | 2021
Pb | mg/GJ | EMEP/EEA 2019 | 1.A.4 Table 3-10 | 27 | 27 | 27 | 27 | 27 | 27 | 27 | 27 | 27 | 27 | 27 | 27 | 27 | 27 | 27 | 27 | 27 | 27 | 27 | 27 | 27 | 27 | 27 | 27 | 27 | 27 | 27 | 27 | 27 | 27 | 27 | 27
Cd | mg/GJ | EMEP/EEA 2019 | 1.A.4 Table 3-10 | 13 | 13 | 13 | 13 | 13 | 13 | 13 | 13 | 13 | 13 | 13 | 13 | 13 | 13 | 13 | 13 | 13 | 13 | 13 | 13 | 13 | 13 | 13 | 13 | 13 | 13 | 13 | 13 | 13 | 13 | 13 | 13
Hg | mg/GJ | EMEP/EEA 2019 | 1.A.4 Table 3-10 | 0.56 | 0.56 | 0.56 | 0.56 | 0.56 | 0.56 | 0.56 | 0.56 | 0.56 | 0.56 | 0.56 | 0.56 | 0.56 | 0.56 | 0.56 | 0.56 | 0.56 | 0.56 | 0.56 | 0.56 | 0.56 | 0.56 | 0.56 | 0.56 | 0.56 | 0.56 | 0.56 | 0.56 | 0.56 | 0.56 | 0.56 | 0.56
As | mg/GJ | EMEP/EEA 2019 | 1.A.4 Table 3-10 | 0.19 | 0.19 | 0.19 | 0.19 | 0.19 | 0.19 | 0.19 | 0.19 | 0.19 | 0.19 | 0.19 | 0.19 | 0.19 | 0.19 | 0.19 | 0.19 | 0.19 | 0.19 | 0.19 | 0.19 | 0.19 | 0.19 | 0.19 | 0.19 | 0.19 | 0.19 | 0.19 | 0.19 | 0.19 | 0.19 | 0.19 | 0.19
Cr | mg/GJ | EMEP/EEA 2019 | 1.A.4 Table 3-10 | 23 | 23 | 23 | 23 | 23 | 23 | 23 | 23 | 23 | 23 | 23 | 23 | 23 | 23 | 23 | 23 | 23 | 23 | 23 | 23 | 23 | 23 | 23 | 23 | 23 | 23 | 23 | 23 | 23 | 23 | 23 | 23
Cu | mg/GJ | EMEP/EEA 2019 | 1.A.4 Table 3-10 | 6 | 6 | 6 | 6 | 6 | 6 | 6 | 6 | 6 | 6 | 6 | 6 | 6 | 6 | 6 | 6 | 6 | 6 | 6 | 6 | 6 | 6 | 6 | 6 | 6 | 6 | 6 | 6 | 6 | 6 | 6 | 6
Ni | mg/GJ | EMEP/EEA 2019 | 1.A.4 Table 3-10 | 2 | 2 | 2 | 2 | 2 | 2 | 2 | 2 | 2 | 2 | 2 | 2 | 2 | 2 | 2 | 2 | 2 | 2 | 2 | 2 | 2 | 2 | 2 | 2 | 2 | 2 | 2 | 2 | 2 | 2 | 2 | 2
Se | mg/GJ | EMEP/EEA 2019 | 1.A.4 Table 3-10 | 0.5 | 0.5 | 0.5 | 0.5 | 0.5 | 0.5 | 0.5 | 0.5 | 0.5 | 0.5 | 0.5 | 0.5 | 0.5 | 0.5 | 0.5 | 0.5 | 0.5 | 0.5 | 0.5 | 0.5 | 0.5 | 0.5 | 0.5 | 0.5 | 0.5 | 0.5 | 0.5 | 0.5 | 0.5 | 0.5 | 0.5 | 0.5
Zn | mg/GJ | EMEP/EEA 2019 | 1.A.4 Table 3-10 | 512 | 512 | 512 | 512 | 512 | 512 | 512 | 512 | 512 | 512 | 512 | 512 | 512 | 512 | 512 | 512 | 512 | 512 | 512 | 512 | 512 | 512 | 512 | 512 | 512 | 512 | 512 | 512 | 512 | 512 | 512 | 512
PCB | μg/GJ | EMEP/EEA 2019 | 1.A.4 Table 3-10 | 0.06 | 0.06 | 0.06 | 0.06 | 0.06 | 0.06 | 0.06 | 0.06 | 0.06 | 0.06 | 0.06 | 0.06 | 0.06 | 0.06 | 0.06 | 0.06 | 0.06 | 0.06 | 0.06 | 0.06 | 0.06 | 0.06 | 0.06 | 0.06 | 0.06 | 0.06 | 0.06 | 0.06 | 0.06 | 0.06 | 0.06 | 0.06
PCDD/F (I-TEQ) | ng/GJ | EMEP/EEA 2019 | 1.A.4 Table 3-10 | 100 | 100 | 100 | 100 | 100 | 100 | 100 | 100 | 100 | 100 | 100 | 100 | 100 | 100 | 100 | 100 | 100 | 100 | 100 | 100 | 100 | 100 | 100 | 100 | 100 | 100 | 100 | 100 | 100 | 100 | 100 | 100
Benzo[a]pyrene | mg/GJ | EMEP/EEA 2019 | 1.A.4 Table 3-10 | 10 | 10 | 10 | 10 | 10 | 10 | 10 | 10 | 10 | 10 | 10 | 10 | 10 | 10 | 10 | 10 | 10 | 10 | 10 | 10 | 10 | 10 | 10 | 10 | 10 | 10 | 10 | 10 | 10 | 10 | 10 | 10
Benzo[b]fluoranthene | mg/GJ | EMEP/EEA 2019 | 1.A.4 Table 3-10 | 16 | 16 | 16 | 16 | 16 | 16 | 16 | 16 | 16 | 16 | 16 | 16 | 16 | 16 | 16 | 16 | 16 | 16 | 16 | 16 | 16 | 16 | 16 | 16 | 16 | 16 | 16 | 16 | 16 | 16 | 16 | 16
Benzo[k]Fluoranthene | mg/GJ | EMEP/EEA 2019 | 1.A.4 Table 3-10 | 5 | 5 | 5 | 5 | 5 | 5 | 5 | 5 | 5 | 5 | 5 | 5 | 5 | 5 | 5 | 5 | 5 | 5 | 5 | 5 | 5 | 5 | 5 | 5 | 5 | 5 | 5 | 5 | 5 | 5 | 5 | 5
Indeno[1,2,3-cd]pyrene | mg/GJ | EMEP/EEA 2019 | 1.A.4 Table 3-10 | 4 | 4 | 4 | 4 | 4 | 4 | 4 | 4 | 4 | 4 | 4 | 4 | 4 | 4 | 4 | 4 | 4 | 4 | 4 | 4 | 4 | 4 | 4 | 4 | 4 | 4 | 4 | 4 | 4 | 4 | 4 | 4
Total 4 PAHs | mg/GJ | EMEP/EEA 2019 | 1.A.4 Table 3-10 | 35 | 35 | 35 | 35 | 35 | 35 | 35 | 35 | 35 | 35 | 35 | 35 | 35 | 35 | 35 | 35 | 35 | 35 | 35 | 35 | 35 | 35 | 35 | 35 | 35 | 35 | 35 | 35 | 35 | 35 | 35 | 35
HCB | μg/GJ | EMEP/EEA 2019 | 1.A.4 Table 3-10 | 5 | 5 | 5 | 5 | 5 | 5 | 5 | 5 | 5 | 5 | 5 | 5 | 5 | 5 | 5 | 5 | 5 | 5 | 5 | 5 | 5 | 5 | 5 | 5 | 5 | 5 | 5 | 5 | 5 | 5 | 5 | 5
Fuel | Sod Peat
Pollutant | Unit | Reference | Table reference | 1990 | 1991 | 1992 | 1993 | 1994 | 1995 | 1996 | 1997 | 1998 | 1999 | 2000 | 2001 | 2002 | 2003 | 2004 | 2005 | 2006 | 2007 | 2008 | 2009 | 2010 | 2011 | 2012 | 2013 | 2014 | 2015 | 2016 | 2017 | 2018 | 2019 | 2020 | 2021
Pb | mg/GJ | EMEP/EEA 2019 | 1.A.4 Table 3.7 | 134 | 134 | 134 | 134 | 134 | 134 | 134 | 134 | 134 | 134 | 134 | 134 | 134 | 134 | 134 | 134 | 134 | 134 | 134 | 134 | 134 | 134 | 134 | 134 | 134 | 134 | 134 | 134 | 134 | 134 | 134 | 134
Cd | mg/GJ | EMEP/EEA 2019 | 1.A.4 Table 3.7 | 1.8 | 1.8 | 1.8 | 1.8 | 1.8 | 1.8 | 1.8 | 1.8 | 1.8 | 1.8 | 1.8 | 1.8 | 1.8 | 1.8 | 1.8 | 1.8 | 1.8 | 1.8 | 1.8 | 1.8 | 1.8 | 1.8 | 1.8 | 1.8 | 1.8 | 1.8 | 1.8 | 1.8 | 1.8 | 1.8 | 1.8 | 1.8
Hg | mg/GJ | EMEP/EEA 2019 | 1.A.4 Table 3.7 | 7.9 | 7.9 | 7.9 | 7.9 | 7.9 | 7.9 | 7.9 | 7.9 | 7.9 | 7.9 | 7.9 | 7.9 | 7.9 | 7.9 | 7.9 | 7.9 | 7.9 | 7.9 | 7.9 | 7.9 | 7.9 | 7.9 | 7.9 | 7.9 | 7.9 | 7.9 | 7.9 | 7.9 | 7.9 | 7.9 | 7.9 | 7.9
As | mg/GJ | EMEP/EEA 2019 | 1.A.4 Table 3.7 | 4 | 4 | 4 | 4 | 4 | 4 | 4 | 4 | 4 | 4 | 4 | 4 | 4 | 4 | 4 | 4 | 4 | 4 | 4 | 4 | 4 | 4 | 4 | 4 | 4 | 4 | 4 | 4 | 4 | 4 | 4 | 4
Cr | mg/GJ | EMEP/EEA 2019 | 1.A.4 Table 3.7 | 13.5 | 13.5 | 13.5 | 13.5 | 13.5 | 13.5 | 13.5 | 13.5 | 13.5 | 13.5 | 13.5 | 13.5 | 13.5 | 13.5 | 13.5 | 13.5 | 13.5 | 13.5 | 13.5 | 13.5 | 13.5 | 13.5 | 13.5 | 13.5 | 13.5 | 13.5 | 13.5 | 13.5 | 13.5 | 13.5 | 13.5 | 13.5
Cu | mg/GJ | EMEP/EEA 2019 | 1.A.4 Table 3.7 | 17.5 | 17.5 | 17.5 | 17.5 | 17.5 | 17.5 | 17.5 | 17.5 | 17.5 | 17.5 | 17.5 | 17.5 | 17.5 | 17.5 | 17.5 | 17.5 | 17.5 | 17.5 | 17.5 | 17.5 | 17.5 | 17.5 | 17.5 | 17.5 | 17.5 | 17.5 | 17.5 | 17.5 | 17.5 | 17.5 | 17.5 | 17.5
Ni | mg/GJ | EMEP/EEA 2019 | 1.A.4 Table 3.7 | 13 | 13 | 13 | 13 | 13 | 13 | 13 | 13 | 13 | 13 | 13 | 13 | 13 | 13 | 13 | 13 | 13 | 13 | 13 | 13 | 13 | 13 | 13 | 13 | 13 | 13 | 13 | 13 | 13 | 13 | 13 | 13
Se | mg/GJ | EMEP/EEA 2019 | 1.A.4 Table 3.7 | 1.8 | 1.8 | 1.8 | 1.8 | 1.8 | 1.8 | 1.8 | 1.8 | 1.8 | 1.8 | 1.8 | 1.8 | 1.8 | 1.8 | 1.8 | 1.8 | 1.8 | 1.8 | 1.8 | 1.8 | 1.8 | 1.8 | 1.8 | 1.8 | 1.8 | 1.8 | 1.8 | 1.8 | 1.8 | 1.8 | 1.8 | 1.8
Zn | mg/GJ | EMEP/EEA 2019 | 1.A.4 Table 3.7 | 200 | 200 | 200 | 200 | 200 | 200 | 200 | 200 | 200 | 200 | 200 | 200 | 200 | 200 | 200 | 200 | 200 | 200 | 200 | 200 | 200 | 200 | 200 | 200 | 200 | 200 | 200 | 200 | 200 | 200 | 200 | 200
PCB | μg/GJ | EMEP/EEA 2019 | 1.A.4 Table 3.7 | 170 | 170 | 170 | 170 | 170 | 170 | 170 | 170 | 170 | 170 | 170 | 170 | 170 | 170 | 170 | 170 | 170 | 170 | 170 | 170 | 170 | 170 | 170 | 170 | 170 | 170 | 170 | 170 | 170 | 170 | 170 | 170
PCDD/F (I-TEQ) | ng/GJ | EMEP/EEA 2019 | 1.A.4 Table 3.7 | 203 | 203 | 203 | 203 | 203 | 203 | 203 | 203 | 203 | 203 | 203 | 203 | 203 | 203 | 203 | 203 | 203 | 203 | 203 | 203 | 203 | 203 | 203 | 203 | 203 | 203 | 203 | 203 | 203 | 203 | 203 | 203
Benzo[a]pyrene | mg/GJ | EMEP/EEA 2019 | 1.A.4 Table 3.7 | 45.5 | 45.5 | 45.5 | 45.5 | 45.5 | 45.5 | 45.5 | 45.5 | 45.5 | 45.5 | 45.5 | 45.5 | 45.5 | 45.5 | 45.5 | 45.5 | 45.5 | 45.5 | 45.5 | 45.5 | 45.5 | 45.5 | 45.5 | 45.5 | 45.5 | 45.5 | 45.5 | 45.5 | 45.5 | 45.5 | 45.5 | 45.5
Benzo[b]fluoranthene | mg/GJ | EMEP/EEA 2019 | 1.A.4 Table 3.7 | 58.9 | 58.9 | 58.9 | 58.9 | 58.9 | 58.9 | 58.9 | 58.9 | 58.9 | 58.9 | 58.9 | 58.9 | 58.9 | 58.9 | 58.9 | 58.9 | 58.9 | 58.9 | 58.9 | 58.9 | 58.9 | 58.9 | 58.9 | 58.9 | 58.9 | 58.9 | 58.9 | 58.9 | 58.9 | 58.9 | 58.9 | 58.9
Benzo[k]Fluoranthene | mg/GJ | EMEP/EEA 2019 | 1.A.4 Table 3.7 | 23.7 | 23.7 | 23.7 | 23.7 | 23.7 | 23.7 | 23.7 | 23.7 | 23.7 | 23.7 | 23.7 | 23.7 | 23.7 | 23.7 | 23.7 | 23.7 | 23.7 | 23.7 | 23.7 | 23.7 | 23.7 | 23.7 | 23.7 | 23.7 | 23.7 | 23.7 | 23.7 | 23.7 | 23.7 | 23.7 | 23.7 | 23.7
Indeno[1,2,3-cd]pyrene | mg/GJ | EMEP/EEA 2019 | 1.A.4 Table 3.7 | 18.5 | 18.5 | 18.5 | 18.5 | 18.5 | 18.5 | 18.5 | 18.5 | 18.5 | 18.5 | 18.5 | 18.5 | 18.5 | 18.5 | 18.5 | 18.5 | 18.5 | 18.5 | 18.5 | 18.5 | 18.5 | 18.5 | 18.5 | 18.5 | 18.5 | 18.5 | 18.5 | 18.5 | 18.5 | 18.5 | 18.5 | 18.5
Total 4 PAHs | mg/GJ | EMEP/EEA 2019 | 1.A.4 Table 3.7 | 146.6 | 146.6 | 146.6 | 146.6 | 146.6 | 146.6 | 146.6 | 146.6 | 146.6 | 146.6 | 146.6 | 146.6 | 146.6 | 146.6 | 146.6 | 146.6 | 146.6 | 146.6 | 146.6 | 146.6 | 146.6 | 146.6 | 146.6 | 146.6 | 146.6 | 146.6 | 146.6 | 146.6 | 146.6 | 146.6 | 146.6 | 146.6
HCB | μg/GJ | EMEP/EEA 2019 | 1.A.4 Table 3.7 | 0.62 | 0.62 | 0.62 | 0.62 | 0.62 | 0.62 | 0.62 | 0.62 | 0.62 | 0.62 | 0.62 | 0.62 | 0.62 | 0.62 | 0.62 | 0.62 | 0.62 | 0.62 | 0.62 | 0.62 | 0.62 | 0.62 | 0.62 | 0.62 | 0.62 | 0.62 | 0.62 | 0.62 | 0.62 | 0.62 | 0.62 | 0.62
Fuel | Gasoil
Pollutant | Unit | Reference | Table reference | 1990 | 1991 | 1992 | 1993 | 1994 | 1995 | 1996 | 1997 | 1998 | 1999 | 2000 | 2001 | 2002 | 2003 | 2004 | 2005 | 2006 | 2007 | 2008 | 2009 | 2010 | 2011 | 2012 | 2013 | 2014 | 2015 | 2016 | 2017 | 2018 | 2019 | 2020 | 2021
Pb | mg/GJ | EMEP/EEA 2009 | 1.A.4 Table 3-9 | 16 | 16 | 16 | 16 | 16 | 16 | 16 | 16 | 16 | 16 | 16 | 16 | 16 | 16 | 16 | 16 | 16 | 16 | 16 | 16 | 16 | 16 | 16 | 16 | 16 | 16 | 16 | 16 | 16 | 16 | 16 | 16
Cd | mg/GJ | EMEP/EEA 2009 | 1.A.4 Table 3-9 | 0.3 | 0.3 | 0.3 | 0.3 | 0.3 | 0.3 | 0.3 | 0.3 | 0.3 | 0.3 | 0.3 | 0.3 | 0.3 | 0.3 | 0.3 | 0.3 | 0.3 | 0.3 | 0.3 | 0.3 | 0.3 | 0.3 | 0.3 | 0.3 | 0.3 | 0.3 | 0.3 | 0.3 | 0.3 | 0.3 | 0.3 | 0.3
Hg | mg/GJ | EMEP/EEA 2009 | 1.A.4 Table 3-9 | 0.1 | 0.1 | 0.1 | 0.1 | 0.1 | 0.1 | 0.1 | 0.1 | 0.1 | 0.1 | 0.1 | 0.1 | 0.1 | 0.1 | 0.1 | 0.1 | 0.1 | 0.1 | 0.1 | 0.1 | 0.1 | 0.1 | 0.1 | 0.1 | 0.1 | 0.1 | 0.1 | 0.1 | 0.1 | 0.1 | 0.1 | 0.1
As | mg/GJ | EMEP/EEA 2009 | 1.A.4 Table 3-9 | bar: 1990 to 2021
Cr | mg/GJ | EMEP/EEA 2009 | 1.A.4 Table 3-9 | 12.8 | 12.8 | 12.8 | 12.8 | 12.8 | 12.8 | 12.8 | 12.8 | 12.8 | 12.8 | 12.8 | 12.8 | 12.8 | 12.8 | 12.8 | 12.8 | 12.8 | 12.8 | 12.8 | 12.8 | 12.8 | 12.8 | 12.8 | 12.8 | 12.8 | 12.8 | 12.8 | 12.8 | 12.8 | 12.8 | 12.8 | 12.8
Cu | mg/GJ | EMEP/EEA 2009 | 1.A.4 Table 3-9 | 7.2 | 7.2 | 7.2 | 7.2 | 7.2 | 7.2 | 7.2 | 7.2 | 7.2 | 7.2 | 7.2 | 7.2 | 7.2 | 7.2 | 7.2 | 7.2 | 7.2 | 7.2 | 7.2 | 7.2 | 7.2 | 7.2 | 7.2 | 7.2 | 7.2 | 7.2 | 7.2 | 7.2 | 7.2 | 7.2 | 7.2 | 7.2
Ni | mg/GJ | EMEP/EEA 2009 | 1.A.4 Table 3-9 | 260 | 260 | 260 | 260 | 260 | 260 | 260 | 260 | 260 | 260 | 260 | 260 | 260 | 260 | 260 | 260 | 260 | 260 | 260 | 260 | 260 | 260 | 260 | 260 | 260 | 260 | 260 | 260 | 260 | 260 | 260 | 260
Se | mg/GJ | EMEP/EEA 2019 | 1.A.4 Table 3-9 | 0.1 | 0.1 | 0.1 | 0.1 | 0.1 | 0.1 | 0.1 | 0.1 | 0.1 | 0.1 | 0.1 | 0.1 | 0.1 | 0.1 | 0.1 | 0.1 | 0.1 | 0.1 | 0.1 | 0.1 | 0.1 | 0.1 | 0.1 | 0.1 | 0.1 | 0.1 | 0.1 | 0.1 | 0.1 | 0.1 | 0.1 | 0.1
Zn | mg/GJ | EMEP/EEA 2009 | 1.A.4 Table 3-9 | 8 | 8 | 8 | 8 | 8 | 8 | 8 | 8 | 8 | 8 | 8 | 8 | 8 | 8 | 8 | 8 | 8 | 8 | 8 | 8 | 8 | 8 | 8 | 8 | 8 | 8 | 8 | 8 | 8 | 8 | 8 | 8
PCB | ng/GJ | EMEP/EEA 2019 | 1.A.4 Table 3-9 | 0.13 | 0.13 | 0.13 | 0.13 | 0.13 | 0.13 | 0.13 | 0.13 | 0.13 | 0.13 | 0.13 | 0.13 | 0.13 | 0.13 | 0.13 | 0.13 | 0.13 | 0.13 | 0.13 | 0.13 | 0.13 | 0.13 | 0.13 | 0.13 | 0.13 | 0.13 | 0.13 | 0.13 | 0.13 | 0.13 | 0.13 | 0.13
PCDD/F (I-TEQ) | ng/GJ | EMEP/EEA 2019 | 1.A.4 Table 3-9 | 6 | 6 | 6 | 6 | 6 | 6 | 6 | 6 | 6 | 6 | 6 | 6 | 6 | 6 | 6 | 6 | 6 | 6 | 6 | 6 | 6 | 6 | 6 | 6 | 6 | 6 | 6 | 6 | 6 | 6 | 6 | 6
Benzo[a]pyrene | μg/GJ | EMEP/EEA 2019 | 1.A.4 Table 3-9 | 1.9 | 1.9 | 1.9 | 1.9 | 1.9 | 1.9 | 1.9 | 1.9 | 1.9 | 1.9 | 1.9 | 1.9 | 1.9 | 1.9 | 1.9 | 1.9 | 1.9 | 1.9 | 1.9 | 1.9 | 1.9 | 1.9 | 1.9 | 1.9 | 1.9 | 1.9 | 1.9 | 1.9 | 1.9 | 1.9 | 1.9 | 1.9
Benzo[b]fluoranthene | μg/GJ | EMEP/EEA 2019 | 1.A.4 Table 3-9 | 15 | 15 | 15 | 15 | 15 | 15 | 15 | 15 | 15 | 15 | 15 | 15 | 15 | 15 | 15 | 15 | 15 | 15 | 15 | 15 | 15 | 15 | 15 | 15 | 15 | 15 | 15 | 15 | 15 | 15 | 15 | 15
Benzo[k]Fluoranthene | μg/GJ | EMEP/EEA 2019 | 1.A.4 Table 3-9 | 1.7 | 1.7 | 1.7 | 1.7 | 1.7 | 1.7 | 1.7 | 1.7 | 1.7 | 1.7 | 1.7 | 1.7 | 1.7 | 1.7 | 1.7 | 1.7 | 1.7 | 1.7 | 1.7 | 1.7 | 1.7 | 1.7 | 1.7 | 1.7 | 1.7 | 1.7 | 1.7 | 1.7 | 1.7 | 1.7 | 1.7 | 1.7
Indeno[1,2,3-cd]pyrene | μg/GJ | EMEP/EEA 2019 | 1.A.4 Table 3-9 | 1.5 | 1.5 | 1.5 | 1.5 | 1.5 | 1.5 | 1.5 | 1.5 | 1.5 | 1.5 | 1.5 | 1.5 | 1.5 | 1.5 | 1.5 | 1.5 | 1.5 | 1.5 | 1.5 | 1.5 | 1.5 | 1.5 | 1.5 | 1.5 | 1.5 | 1.5 | 1.5 | 1.5 | 1.5 | 1.5 | 1.5 | 1.5
Total 4 PAHs | μg/GJ | EMEP/EEA 2019 | 1.A.4 Table 3-9 | 20.1 | 20.1 | 20.1 | 20.1 | 20.1 | 20.1 | 20.1 | 20.1 | 20.1 | 20.1 | 20.1 | 20.1 | 20.1 | 20.1 | 20.1 | 20.1 | 20.1 | 20.1 | 20.1 | 20.1 | 20.1 | 20.1 | 20.1 | 20.1 | 20.1 | 20.1 | 20.1 | 20.1 | 20.1 | 20.1 | 20.1 | 20.1
HCB | μg/GJ | EMEP/EEA 2019 | 1.A.4 Table 3-9 | 0.22 | 0.22 | 0.22 | 0.22 | 0.22 | 0.22 | 0.22 | 0.22 | 0.22 | 0.22 | 0.22 | 0.22 | 0.22 | 0.22 | 0.22 | 0.22 | 0.22 | 0.22 | 0.22 | 0.22 | 0.22 | 0.22 | 0.22 | 0.22 | 0.22 | 0.22 | 0.22 | 0.22 | 0.22 | 0.22 | 0.22 | 0.22
Fuel | Kerosene
Pollutant | Unit | Reference | Table reference | 1990 | 1991 | 1992 | 1993 | 1994 | 1995 | 1996 | 1997 | 1998 | 1999 | 2000 | 2001 | 2002 | 2003 | 2004 | 2005 | 2006 | 2007 | 2008 | 2009 | 2010 | 2011 | 2012 | 2013 | 2014 | 2015 | 2016 | 2017 | 2018 | 2019 | 2020 | 2021
Pb | mg/GJ | EMEP/EEA 2009 | 1.A.4 Table 3-9 | 16 | 16 | 16 | 16 | 16 | 16 | 16 | 16 | 16 | 16 | 16 | 16 | 16 | 16 | 16 | 16 | 16 | 16 | 16 | 16 | 16 | 16 | 16 | 16 | 16 | 16 | 16 | 16 | 16 | 16 | 16 | 16
Cd | mg/GJ | EMEP/EEA 2009 | 1.A.4 Table 3-9 | 0.3 | 0.3 | 0.3 | 0.3 | 0.3 | 0.3 | 0.3 | 0.3 | 0.3 | 0.3 | 0.3 | 0.3 | 0.3 | 0.3 | 0.3 | 0.3 | 0.3 | 0.3 | 0.3 | 0.3 | 0.3 | 0.3 | 0.3 | 0.3 | 0.3 | 0.3 | 0.3 | 0.3 | 0.3 | 0.3 | 0.3 | 0.3
Hg | mg/GJ | EMEP/EEA 2009 | 1.A.4 Table 3-9 | 0.1 | 0.1 | 0.1 | 0.1 | 0.1 | 0.1 | 0.1 | 0.1 | 0.1 | 0.1 | 0.1 | 0.1 | 0.1 | 0.1 | 0.1 | 0.1 | 0.1 | 0.1 | 0.1 | 0.1 | 0.1 | 0.1 | 0.1 | 0.1 | 0.1 | 0.1 | 0.1 | 0.1 | 0.1 | 0.1 | 0.1 | 0.1
As | mg/GJ | EMEP/EEA 2009 | 1.A.4 Table 3-9 | bar: 1990 to 2021
Cr | mg/GJ | EMEP/EEA 2009 | 1.A.4 Table 3-9 | 12.8 | 12.8 | 12.8 | 12.8 | 12.8 | 12.8 | 12.8 | 12.8 | 12.8 | 12.8 | 12.8 | 12.8 | 12.8 | 12.8 | 12.8 | 12.8 | 12.8 | 12.8 | 12.8 | 12.8 | 12.8 | 12.8 | 12.8 | 12.8 | 12.8 | 12.8 | 12.8 | 12.8 | 12.8 | 12.8 | 12.8 | 12.8
Cu | mg/GJ | EMEP/EEA 2009 | 1.A.4 Table 3-9 | 7.2 | 7.2 | 7.2 | 7.2 | 7.2 | 7.2 | 7.2 | 7.2 | 7.2 | 7.2 | 7.2 | 7.2 | 7.2 | 7.2 | 7.2 | 7.2 | 7.2 | 7.2 | 7.2 | 7.2 | 7.2 | 7.2 | 7.2 | 7.2 | 7.2 | 7.2 | 7.2 | 7.2 | 7.2 | 7.2 | 7.2 | 7.2
Ni | mg/GJ | EMEP/EEA 2009 | 1.A.4 Table 3-9 | 260 | 260 | 260 | 260 | 260 | 260 | 260 | 260 | 260 | 260 | 260 | 260 | 260 | 260 | 260 | 260 | 260 | 260 | 260 | 260 | 260 | 260 | 260 | 260 | 260 | 260 | 260 | 260 | 260 | 260 | 260 | 260
Se | mg/GJ | EMEP/EEA 2019 | 1.A.4 Table 3-9 | 0.1 | 0.1 | 0.1 | 0.1 | 0.1 | 0.1 | 0.1 | 0.1 | 0.1 | 0.1 | 0.1 | 0.1 | 0.1 | 0.1 | 0.1 | 0.1 | 0.1 | 0.1 | 0.1 | 0.1 | 0.1 | 0.1 | 0.1 | 0.1 | 0.1 | 0.1 | 0.1 | 0.1 | 0.1 | 0.1 | 0.1 | 0.1
Zn | mg/GJ | EMEP/EEA 2009 | 1.A.4 Table 3-9 | 8 | 8 | 8 | 8 | 8 | 8 | 8 | 8 | 8 | 8 | 8 | 8 | 8 | 8 | 8 | 8 | 8 | 8 | 8 | 8 | 8 | 8 | 8 | 8 | 8 | 8 | 8 | 8 | 8 | 8 | 8 | 8
PCB | ng/GJ | EMEP/EEA 2019 | 1.A.4 Table 3-9 | 0.13 | 0.13 | 0.13 | 0.13 | 0.13 | 0.13 | 0.13 | 0.13 | 0.13 | 0.13 | 0.13 | 0.13 | 0.13 | 0.13 | 0.13 | 0.13 | 0.13 | 0.13 | 0.13 | 0.13 | 0.13 | 0.13 | 0.13 | 0.13 | 0.13 | 0.13 | 0.13 | 0.13 | 0.13 | 0.13 | 0.13 | 0.13
PCDD/F (I-TEQ) | ng/GJ | EMEP/EEA 2019 | 1.A.4 Table 3-9 | 6 | 6 | 6 | 6 | 6 | 6 | 6 | 6 | 6 | 6 | 6 | 6 | 6 | 6 | 6 | 6 | 6 | 6 | 6 | 6 | 6 | 6 | 6 | 6 | 6 | 6 | 6 | 6 | 6 | 6 | 6 | 6
Benzo[a]pyrene | μg/GJ | EMEP/EEA 2019 | 1.A.4 Table 3-9 | 1.9 | 1.9 | 1.9 | 1.9 | 1.9 | 1.9 | 1.9 | 1.9 | 1.9 | 1.9 | 1.9 | 1.9 | 1.9 | 1.9 | 1.9 | 1.9 | 1.9 | 1.9 | 1.9 | 1.9 | 1.9 | 1.9 | 1.9 | 1.9 | 1.9 | 1.9 | 1.9 | 1.9 | 1.9 | 1.9 | 1.9 | 1.9
Benzo[b]fluoranthene | μg/GJ | EMEP/EEA 2019 | 1.A.4 Table 3-9 | 15 | 15 | 15 | 15 | 15 | 15 | 15 | 15 | 15 | 15 | 15 | 15 | 15 | 15 | 15 | 15 | 15 | 15 | 15 | 15 | 15 | 15 | 15 | 15 | 15 | 15 | 15 | 15 | 15 | 15 | 15 | 15
Benzo[k]Fluoranthene | μg/GJ | EMEP/EEA 2019 | 1.A.4 Table 3-9 | 1.7 | 1.7 | 1.7 | 1.7 | 1.7 | 1.7 | 1.7 | 1.7 | 1.7 | 1.7 | 1.7 | 1.7 | 1.7 | 1.7 | 1.7 | 1.7 | 1.7 | 1.7 | 1.7 | 1.7 | 1.7 | 1.7 | 1.7 | 1.7 | 1.7 | 1.7 | 1.7 | 1.7 | 1.7 | 1.7 | 1.7 | 1.7
Indeno[1,2,3-cd]pyrene | μg/GJ | EMEP/EEA 2019 | 1.A.4 Table 3-9 | 1.5 | 1.5 | 1.5 | 1.5 | 1.5 | 1.5 | 1.5 | 1.5 | 1.5 | 1.5 | 1.5 | 1.5 | 1.5 | 1.5 | 1.5 | 1.5 | 1.5 | 1.5 | 1.5 | 1.5 | 1.5 | 1.5 | 1.5 | 1.5 | 1.5 | 1.5 | 1.5 | 1.5 | 1.5 | 1.5 | 1.5 | 1.5
Total 4 PAHs | μg/GJ | EMEP/EEA 2019 | 1.A.4 Table 3-9 | 20.1 | 20.1 | 20.1 | 20.1 | 20.1 | 20.1 | 20.1 | 20.1 | 20.1 | 20.1 | 20.1 | 20.1 | 20.1 | 20.1 | 20.1 | 20.1 | 20.1 | 20.1 | 20.1 | 20.1 | 20.1 | 20.1 | 20.1 | 20.1 | 20.1 | 20.1 | 20.1 | 20.1 | 20.1 | 20.1 | 20.1 | 20.1
HCB | μg/GJ | EMEP/EEA 2019 | 1.A.4 Table 3-9 | 0.22 | 0.22 | 0.22 | 0.22 | 0.22 | 0.22 | 0.22 | 0.22 | 0.22 | 0.22 | 0.22 | 0.22 | 0.22 | 0.22 | 0.22 | 0.22 | 0.22 | 0.22 | 0.22 | 0.22 | 0.22 | 0.22 | 0.22 | 0.22 | 0.22 | 0.22 | 0.22 | 0.22 | 0.22 | 0.22 | 0.22 | 0.22

## 1A4b
Table C.24
Emission Factors | Code | Name
Assumption for Tier 2 solid fuel fireplace and stove use |  |  |  | 1990 | 1991 | 1992 | 1993 | 1994 | 1995 | 1996 | 1997 | 1998 | 1999 | 2000 | 2001 | 2002 | 2003 | 2004 | 2005 | 2006 | 2007 | 2008 | 2009 | 2010 | 2011 | 2012 | 2013 | 2014 | 2015 | 2016 | 2017 | 2018 | 2019 | 2020 | 2021
Fireplace use | 95% in 1990, 45% in 2020 |  |  | 95% | 93.33% | 91.67% | 90% | 88.33% | 86.67% | 85% | 83.33% | 81.67% | 80% | 78.33% | 76.67% | 75% | 73.33% | 71.67% | 70% | 68.33% | 66.67% | 65% | 63.33% | 61.67% | 60% | 58.33% | 56.67% | 55% | 53.33% | 51.67% | 50% | 48.33% | 46.67% | 45% | 50%
Stove use | 5% in 1990, 55% in 2020 |  |  | 5% | 6.667% | 8.333% | 10% | 11.67% | 13.33% | 15% | 16.67% | 18.33% | 20% | 21.67% | 23.33% | 25% | 26.67% | 28.33% | 30% | 31.67% | 33.33% | 35% | 36.67% | 38.33% | 40% | 41.67% | 43.33% | 45% | 46.67% | 48.33% | 50% | 51.67% | 53.33% | 55% | 50%
NFR Source Category | 1.A.4.b | Residential
Fuel | Coal
Pollutant | Unit | Reference | Table reference | 1990 | 1991 | 1992 | 1993 | 1994 | 1995 | 1996 | 1997 | 1998 | 1999 | 2000 | 2001 | 2002 | 2003 | 2004 | 2005 | 2006 | 2007 | 2008 | 2009 | 2010 | 2011 | 2012 | 2013 | 2014 | 2015 | 2016 | 2017 | 2018 | 2019 | 2020 | 2021
NOx | g/GJ | EMEP/EEA 2019 | 1.A.4 Table 3.12 | 60 | 60 | 60 | 60 | 60 | 60 | 60 | 60 | 60 | 60 | 60 | 60 | 60 | 60 | 60 | 60 | 60 | 60 | 60 | 60 | 60 | 60 | 60 | 60 | 60 | 60 | 60 | 60 | 60 | 60 | 60 | 60
NOx | g/GJ | EMEP/EEA 2019 | 1.A.4 Table 3.14 | 100 | 100 | 100 | 100 | 100 | 100 | 100 | 100 | 100 | 100 | 100 | 100 | 100 | 100 | 100 | 100 | 100 | 100 | 100 | 100 | 100 | 100 | 100 | 100 | 100 | 100 | 100 | 100 | 100 | 100 | 100 | 100
SOx | g/GJ | CS | n/a | 574.11 | 574.11 | 574.11 | 574.11 | 574.11 | 574.11 | 574.11 | 574.11 | 574.11 | 574.11 | 574.11 | 574.11 | 322.94 | 344.47 | 344.47 | 344.47 | 344.47 | 337.29 | 315.7601 | 301.4073 | 322.9364 | 301.4073 | 301.4073 | 301.4073 | 301.4073 | 301.4073 | 301.4073 | 301.4073 | 301.4073 | 301.4073 | 301.4073 | 301.4073
NMVOC | g/GJ | EMEP/EEA 2019 | 1.A.4 Table 3.12/3.14 | 600 | 600 | 600 | 600 | 600 | 600 | 600 | 600 | 600 | 600 | 600 | 600 | 600 | 600 | 600 | 600 | 600 | 600 | 600 | 600 | 600 | 600 | 600 | 600 | 600 | 600 | 600 | 600 | 600 | 600 | 600 | 600
CO | g/GJ | EMEP/EEA 2019 | 1.A.4 Table 3.12/3.14 | 5000 | 5000 | 5000 | 5000 | 5000 | 5000 | 5000 | 5000 | 5000 | 5000 | 5000 | 5000 | 5000 | 5000 | 5000 | 5000 | 5000 | 5000 | 5000 | 5000 | 5000 | 5000 | 5000 | 5000 | 5000 | 5000 | 5000 | 5000 | 5000 | 5000 | 5000 | 5000
NH3 | g/GJ | EMEP/EEA 2019 | 1.A.4 Table 3.12 | 5 | 5 | 5 | 5 | 5 | 5 | 5 | 5 | 5 | 5 | 5 | 5 | 5 | 5 | 5 | 5 | 5 | 5 | 5 | 5 | 5 | 5 | 5 | 5 | 5 | 5 | 5 | 5 | 5 | 5 | 5 | 5
TSP | g/GJ | EMEP/EEA 2019 | 1.A.4 Table 3.12 | 350 | 350 | 350 | 350 | 350 | 350 | 350 | 350 | 350 | 350 | 350 | 350 | 350 | 350 | 350 | 350 | 350 | 350 | 350 | 350 | 350 | 350 | 350 | 350 | 350 | 350 | 350 | 350 | 350 | 350 | 350 | 350
TSP | g/GJ | EMEP/EEA 2019 | 1.A.4 Table 3.14 | 500 | 500 | 500 | 500 | 500 | 500 | 500 | 500 | 500 | 500 | 500 | 500 | 500 | 500 | 500 | 500 | 500 | 500 | 500 | 500 | 500 | 500 | 500 | 500 | 500 | 500 | 500 | 500 | 500 | 500 | 500 | 500
PM10 | g/GJ | EMEP/EEA 2019 | 1.A.4 Table 3.12 | 330 | 330 | 330 | 330 | 330 | 330 | 330 | 330 | 330 | 330 | 330 | 330 | 330 | 330 | 330 | 330 | 330 | 330 | 330 | 330 | 330 | 330 | 330 | 330 | 330 | 330 | 330 | 330 | 330 | 330 | 330 | 330
PM10 | g/GJ | EMEP/EEA 2019 | 1.A.4 Table 3.14 | 450 | 450 | 450 | 450 | 450 | 450 | 450 | 450 | 450 | 450 | 450 | 450 | 450 | 450 | 450 | 450 | 450 | 450 | 450 | 450 | 450 | 450 | 450 | 450 | 450 | 450 | 450 | 450 | 450 | 450 | 450 | 450
PM2.5 | g/GJ | EMEP/EEA 2019 | 1.A.4 Table 3.12 | 330 | 330 | 330 | 330 | 330 | 330 | 330 | 330 | 330 | 330 | 330 | 330 | 330 | 330 | 330 | 330 | 330 | 330 | 330 | 330 | 330 | 330 | 330 | 330 | 330 | 330 | 330 | 330 | 330 | 330 | 330 | 330
PM2.5 | g/GJ | EMEP/EEA 2019 | 1.A.4 Table 3.14 | 450 | 450 | 450 | 450 | 450 | 450 | 450 | 450 | 450 | 450 | 450 | 450 | 450 | 450 | 450 | 450 | 450 | 450 | 450 | 450 | 450 | 450 | 450 | 450 | 450 | 450 | 450 | 450 | 450 | 450 | 450 | 450
BC | f-PM2.5 | EMEP/EEA 2019 | 1.A.4 Table 3.12 | 0.09839 | 0.09839 | 0.09839 | 0.09839 | 0.09839 | 0.09839 | 0.09839 | 0.09839 | 0.09839 | 0.09839 | 0.09839 | 0.09839 | 0.09839 | 0.09839 | 0.09839 | 0.09839 | 0.09839 | 0.09839 | 0.09839 | 0.09839 | 0.09839 | 0.09839 | 0.09839 | 0.09839 | 0.09839 | 0.09839 | 0.09839 | 0.09839 | 0.09839 | 0.09839 | 0.09839 | 0.09839
BC | f-PM2.5 | EMEP/EEA 2019 | 1.A.4 Table 3.14 | 0.064 | 0.064 | 0.064 | 0.064 | 0.064 | 0.064 | 0.064 | 0.064 | 0.064 | 0.064 | 0.064 | 0.064 | 0.064 | 0.064 | 0.064 | 0.064 | 0.064 | 0.064 | 0.064 | 0.064 | 0.064 | 0.064 | 0.064 | 0.064 | 0.064 | 0.064 | 0.064 | 0.064 | 0.064 | 0.064 | 0.064 | 0.064
Fuel | Peat Briquettes
Pollutant | Unit | Reference | Table reference | 1990 | 1991 | 1992 | 1993 | 1994 | 1995 | 1996 | 1997 | 1998 | 1999 | 2000 | 2001 | 2002 | 2003 | 2004 | 2005 | 2006 | 2007 | 2008 | 2009 | 2010 | 2011 | 2012 | 2013 | 2014 | 2015 | 2016 | 2017 | 2018 | 2019 | 2020 | 2021
NOx | g/GJ | EMEP/EEA 2019 | 1.A.4 Table 3.12 | 60 | 60 | 60 | 60 | 60 | 60 | 60 | 60 | 60 | 60 | 60 | 60 | 60 | 60 | 60 | 60 | 60 | 60 | 60 | 60 | 60 | 60 | 60 | 60 | 60 | 60 | 60 | 60 | 60 | 60 | 60 | 60
NOx | g/GJ | EMEP/EEA 2019 | 1.A.4 Table 3.14 | 100 | 100 | 100 | 100 | 100 | 100 | 100 | 100 | 100 | 100 | 100 | 100 | 100 | 100 | 100 | 100 | 100 | 100 | 100 | 100 | 100 | 100 | 100 | 100 | 100 | 100 | 100 | 100 | 100 | 100 | 100 | 100
SOx | g/GJ | CS | n/a | 280 | 280 | 280 | 280 | 280 | 280 | 280 | 280 | 280 | 280 | 280 | 280 | 280 | 280 | 280 | 280 | 280 | 280 | 280 | 280 | 280 | 280 | 280 | 280 | 280 | 280 | 280 | 280 | 280 | 280 | 280 | 280
NMVOC | g/GJ | EMEP/EEA 2019 | 1.A.4 Table 3.12/3.14 | 600 | 600 | 600 | 600 | 600 | 600 | 600 | 600 | 600 | 600 | 600 | 600 | 600 | 600 | 600 | 600 | 600 | 600 | 600 | 600 | 600 | 600 | 600 | 600 | 600 | 600 | 600 | 600 | 600 | 600 | 600 | 600
CO | g/GJ | EMEP/EEA 2019 | 1.A.4 Table 3.12/3.14 | 5000 | 5000 | 5000 | 5000 | 5000 | 5000 | 5000 | 5000 | 5000 | 5000 | 5000 | 5000 | 5000 | 5000 | 5000 | 5000 | 5000 | 5000 | 5000 | 5000 | 5000 | 5000 | 5000 | 5000 | 5000 | 5000 | 5000 | 5000 | 5000 | 5000 | 5000 | 5000
NH3 | g/GJ | EMEP/EEA 2019 | 1.A.4 Table 3.12 | 5 | 5 | 5 | 5 | 5 | 5 | 5 | 5 | 5 | 5 | 5 | 5 | 5 | 5 | 5 | 5 | 5 | 5 | 5 | 5 | 5 | 5 | 5 | 5 | 5 | 5 | 5 | 5 | 5 | 5 | 5 | 5
TSP | g/GJ | EMEP/EEA 2019 | 1.A.4 Table 3.12 | 350 | 350 | 350 | 350 | 350 | 350 | 350 | 350 | 350 | 350 | 350 | 350 | 350 | 350 | 350 | 350 | 350 | 350 | 350 | 350 | 350 | 350 | 350 | 350 | 350 | 350 | 350 | 350 | 350 | 350 | 350 | 350
TSP | g/GJ | EMEP/EEA 2019 | 1.A.4 Table 3.14 | 500 | 500 | 500 | 500 | 500 | 500 | 500 | 500 | 500 | 500 | 500 | 500 | 500 | 500 | 500 | 500 | 500 | 500 | 500 | 500 | 500 | 500 | 500 | 500 | 500 | 500 | 500 | 500 | 500 | 500 | 500 | 500
PM10 | g/GJ | EMEP/EEA 2019 | 1.A.4 Table 3.12 | 330 | 330 | 330 | 330 | 330 | 330 | 330 | 330 | 330 | 330 | 330 | 330 | 330 | 330 | 330 | 330 | 330 | 330 | 330 | 330 | 330 | 330 | 330 | 330 | 330 | 330 | 330 | 330 | 330 | 330 | 330 | 330
PM10 | g/GJ | EMEP/EEA 2019 | 1.A.4 Table 3.14 | 450 | 450 | 450 | 450 | 450 | 450 | 450 | 450 | 450 | 450 | 450 | 450 | 450 | 450 | 450 | 450 | 450 | 450 | 450 | 450 | 450 | 450 | 450 | 450 | 450 | 450 | 450 | 450 | 450 | 450 | 450 | 450
PM2.5 | g/GJ | EMEP/EEA 2019 | 1.A.4 Table 3.12 | 330 | 330 | 330 | 330 | 330 | 330 | 330 | 330 | 330 | 330 | 330 | 330 | 330 | 330 | 330 | 330 | 330 | 330 | 330 | 330 | 330 | 330 | 330 | 330 | 330 | 330 | 330 | 330 | 330 | 330 | 330 | 330
PM2.5 | g/GJ | EMEP/EEA 2019 | 1.A.4 Table 3.14 | 450 | 450 | 450 | 450 | 450 | 450 | 450 | 450 | 450 | 450 | 450 | 450 | 450 | 450 | 450 | 450 | 450 | 450 | 450 | 450 | 450 | 450 | 450 | 450 | 450 | 450 | 450 | 450 | 450 | 450 | 450 | 450
BC | f-PM2.5 | EMEP/EEA 2019 | 1.A.4 Table 3.12 | 0.09839 | 0.09839 | 0.09839 | 0.09839 | 0.09839 | 0.09839 | 0.09839 | 0.09839 | 0.09839 | 0.09839 | 0.09839 | 0.09839 | 0.09839 | 0.09839 | 0.09839 | 0.09839 | 0.09839 | 0.09839 | 0.09839 | 0.09839 | 0.09839 | 0.09839 | 0.09839 | 0.09839 | 0.09839 | 0.09839 | 0.09839 | 0.09839 | 0.09839 | 0.09839 | 0.09839 | 0.09839
BC | f-PM2.5 | EMEP/EEA 2019 | 1.A.4 Table 3.14 | 0.064 | 0.064 | 0.064 | 0.064 | 0.064 | 0.064 | 0.064 | 0.064 | 0.064 | 0.064 | 0.064 | 0.064 | 0.064 | 0.064 | 0.064 | 0.064 | 0.064 | 0.064 | 0.064 | 0.064 | 0.064 | 0.064 | 0.064 | 0.064 | 0.064 | 0.064 | 0.064 | 0.064 | 0.064 | 0.064 | 0.064 | 0.064
Fuel | Petroleum Coke
Pollutant | Unit | Reference | Table reference | 1990 | 1991 | 1992 | 1993 | 1994 | 1995 | 1996 | 1997 | 1998 | 1999 | 2000 | 2001 | 2002 | 2003 | 2004 | 2005 | 2006 | 2007 | 2008 | 2009 | 2010 | 2011 | 2012 | 2013 | 2014 | 2015 | 2016 | 2017 | 2018 | 2019 | 2020 | 2021
NOx | g/GJ | EMEP/EEA 2019 | 1.A.4 Table 3.18 | 69 | 69 | 69 | 69 | 69 | 69 | 69 | 69 | 69 | 69 | 69 | 69 | 69 | 69 | 69 | 69 | 69 | 69 | 69 | 69 | 69 | 69 | 69 | 69 | 69 | 69 | 69 | 69 | 69 | 69 | 69 | 69
SOx | g/GJ | CS | n/a | 1541.25 | 1541.25 | 1541.25 | 1541.25 | 1541.25 | 1541.25 | 1541.25 | 1541.25 | 1541.25 | 1541.25 | 1541.25 | 1541.25 | 1541.25 | 1541.25 | 1461.04 | 1461.04 | 1461.04 | 1380.83 | 1025.5925 | 933.9194 | 899.542 | 1008.4038 | 968.2968 | 968.2968 | 968.2968 | 968.2968 | 968.2968 | 968.2968 | 968.2968 | 968.2968 | 968.2968 | 968.2968
NMVOC | g/GJ | EMEP/EEA 2019 | 1.A.4 Table 3.18 | 0.17 | 0.17 | 0.17 | 0.17 | 0.17 | 0.17 | 0.17 | 0.17 | 0.17 | 0.17 | 0.17 | 0.17 | 0.17 | 0.17 | 0.17 | 0.17 | 0.17 | 0.17 | 0.17 | 0.17 | 0.17 | 0.17 | 0.17 | 0.17 | 0.17 | 0.17 | 0.17 | 0.17 | 0.17 | 0.17 | 0.17 | 0.17
CO | g/GJ | EMEP/EEA 2019 | 1.A.4 Table 3.18 | 3.7 | 3.7 | 3.7 | 3.7 | 3.7 | 3.7 | 3.7 | 3.7 | 3.7 | 3.7 | 3.7 | 3.7 | 3.7 | 3.7 | 3.7 | 3.7 | 3.7 | 3.7 | 3.7 | 3.7 | 3.7 | 3.7 | 3.7 | 3.7 | 3.7 | 3.7 | 3.7 | 3.7 | 3.7 | 3.7 | 3.7 | 3.7
NH3 |  | EMEP/EEA 2019 | n/a | bar: 1990 to 2021
TSP | g/GJ | EMEP/EEA 2019 | 1.A.4 Table 3.18 | 1.5 | 1.5 | 1.5 | 1.5 | 1.5 | 1.5 | 1.5 | 1.5 | 1.5 | 1.5 | 1.5 | 1.5 | 1.5 | 1.5 | 1.5 | 1.5 | 1.5 | 1.5 | 1.5 | 1.5 | 1.5 | 1.5 | 1.5 | 1.5 | 1.5 | 1.5 | 1.5 | 1.5 | 1.5 | 1.5 | 1.5 | 1.5
PM10 | g/GJ | EMEP/EEA 2019 | 1.A.4 Table 3.18 | 1.5 | 1.5 | 1.5 | 1.5 | 1.5 | 1.5 | 1.5 | 1.5 | 1.5 | 1.5 | 1.5 | 1.5 | 1.5 | 1.5 | 1.5 | 1.5 | 1.5 | 1.5 | 1.5 | 1.5 | 1.5 | 1.5 | 1.5 | 1.5 | 1.5 | 1.5 | 1.5 | 1.5 | 1.5 | 1.5 | 1.5 | 1.5
PM2.5 | g/GJ | EMEP/EEA 2019 | 1.A.4 Table 3.18 | 1.5 | 1.5 | 1.5 | 1.5 | 1.5 | 1.5 | 1.5 | 1.5 | 1.5 | 1.5 | 1.5 | 1.5 | 1.5 | 1.5 | 1.5 | 1.5 | 1.5 | 1.5 | 1.5 | 1.5 | 1.5 | 1.5 | 1.5 | 1.5 | 1.5 | 1.5 | 1.5 | 1.5 | 1.5 | 1.5 | 1.5 | 1.5
BC | f-PM2.5 | EMEP/EEA 2019 | 1.A.4 Table 3.18 | 0.039 | 0.039 | 0.039 | 0.039 | 0.039 | 0.039 | 0.039 | 0.039 | 0.039 | 0.039 | 0.039 | 0.039 | 0.039 | 0.039 | 0.039 | 0.039 | 0.039 | 0.039 | 0.039 | 0.039 | 0.039 | 0.039 | 0.039 | 0.039 | 0.039 | 0.039 | 0.039 | 0.039 | 0.039 | 0.039 | 0.039 | 0.039
Fuel | Anthracite & Ovoids
Pollutant | Unit | Reference | Table reference | 1990 | 1991 | 1992 | 1993 | 1994 | 1995 | 1996 | 1997 | 1998 | 1999 | 2000 | 2001 | 2002 | 2003 | 2004 | 2005 | 2006 | 2007 | 2008 | 2009 | 2010 | 2011 | 2012 | 2013 | 2014 | 2015 | 2016 | 2017 | 2018 | 2019 | 2020 | 2021
NOx | g/GJ | EMEP/EEA 2019 | 1.A.4 Table 3.12 | 60 | 60 | 60 | 60 | 60 | 60 | 60 | 60 | 60 | 60 | 60 | 60 | 60 | 60 | 60 | 60 | 60 | 60 | 60 | 60 | 60 | 60 | 60 | 60 | 60 | 60 | 60 | 60 | 60 | 60 | 60 | 60
NOx | g/GJ | EMEP/EEA 2019 | 1.A.4 Table 3.14 | 100 | 100 | 100 | 100 | 100 | 100 | 100 | 100 | 100 | 100 | 100 | 100 | 100 | 100 | 100 | 100 | 100 | 100 | 100 | 100 | 100 | 100 | 100 | 100 | 100 | 100 | 100 | 100 | 100 | 100 | 100 | 100
SOx | g/GJ | CS | n/a | 574.11 | 574.11 | 574.11 | 574.11 | 574.11 | 574.11 | 574.11 | 574.11 | 574.11 | 574.11 | 574.11 | 574.11 | 574.11 | 574.11 | 574.11 | 574.11 | 574.11 | 574.11 | 574.11 | 574.11 | 574.11 | 574.11 | 574.11 | 574.11 | 574.11 | 574.11 | 574.11 | 574.11 | 574.11 | 574.11 | 574.11 | 574.11
NMVOC | g/GJ | EMEP/EEA 2019 | 1.A.4 Table 3.12/3.14 | 600 | 600 | 600 | 600 | 600 | 600 | 600 | 600 | 600 | 600 | 600 | 600 | 600 | 600 | 600 | 600 | 600 | 600 | 600 | 600 | 600 | 600 | 600 | 600 | 600 | 600 | 600 | 600 | 600 | 600 | 600 | 600
CO | g/GJ | EMEP/EEA 2019 | 1.A.4 Table 3.12/3.14 | 5000 | 5000 | 5000 | 5000 | 5000 | 5000 | 5000 | 5000 | 5000 | 5000 | 5000 | 5000 | 5000 | 5000 | 5000 | 5000 | 5000 | 5000 | 5000 | 5000 | 5000 | 5000 | 5000 | 5000 | 5000 | 5000 | 5000 | 5000 | 5000 | 5000 | 5000 | 5000
NH3 | g/GJ | EMEP/EEA 2019 | 1.A.4 Table 3.12 | 5 | 5 | 5 | 5 | 5 | 5 | 5 | 5 | 5 | 5 | 5 | 5 | 5 | 5 | 5 | 5 | 5 | 5 | 5 | 5 | 5 | 5 | 5 | 5 | 5 | 5 | 5 | 5 | 5 | 5 | 5 | 5
TSP | g/GJ | EMEP/EEA 2019 | 1.A.4 Table 3.12 | 350 | 350 | 350 | 350 | 350 | 350 | 350 | 350 | 350 | 350 | 350 | 350 | 350 | 350 | 350 | 350 | 350 | 350 | 350 | 350 | 350 | 350 | 350 | 350 | 350 | 350 | 350 | 350 | 350 | 350 | 350 | 350
TSP | g/GJ | EMEP/EEA 2019 | 1.A.4 Table 3.14 | 500 | 500 | 500 | 500 | 500 | 500 | 500 | 500 | 500 | 500 | 500 | 500 | 500 | 500 | 500 | 500 | 500 | 500 | 500 | 500 | 500 | 500 | 500 | 500 | 500 | 500 | 500 | 500 | 500 | 500 | 500 | 500
PM10 | g/GJ | EMEP/EEA 2019 | 1.A.4 Table 3.12 | 330 | 330 | 330 | 330 | 330 | 330 | 330 | 330 | 330 | 330 | 330 | 330 | 330 | 330 | 330 | 330 | 330 | 330 | 330 | 330 | 330 | 330 | 330 | 330 | 330 | 330 | 330 | 330 | 330 | 330 | 330 | 330
PM10 | g/GJ | EMEP/EEA 2019 | 1.A.4 Table 3.14 | 450 | 450 | 450 | 450 | 450 | 450 | 450 | 450 | 450 | 450 | 450 | 450 | 450 | 450 | 450 | 450 | 450 | 450 | 450 | 450 | 450 | 450 | 450 | 450 | 450 | 450 | 450 | 450 | 450 | 450 | 450 | 450
PM2.5 | g/GJ | EMEP/EEA 2019 | 1.A.4 Table 3.12 | 330 | 330 | 330 | 330 | 330 | 330 | 330 | 330 | 330 | 330 | 330 | 330 | 330 | 330 | 330 | 330 | 330 | 330 | 330 | 330 | 330 | 330 | 330 | 330 | 330 | 330 | 330 | 330 | 330 | 330 | 330 | 330
PM2.5 | g/GJ | EMEP/EEA 2019 | 1.A.4 Table 3.14 | 450 | 450 | 450 | 450 | 450 | 450 | 450 | 450 | 450 | 450 | 450 | 450 | 450 | 450 | 450 | 450 | 450 | 450 | 450 | 450 | 450 | 450 | 450 | 450 | 450 | 450 | 450 | 450 | 450 | 450 | 450 | 450
BC | f-PM2.5 | EMEP/EEA 2019 | 1.A.4 Table 3.12 | 0.09839 | 0.09839 | 0.09839 | 0.09839 | 0.09839 | 0.09839 | 0.09839 | 0.09839 | 0.09839 | 0.09839 | 0.09839 | 0.09839 | 0.09839 | 0.09839 | 0.09839 | 0.09839 | 0.09839 | 0.09839 | 0.09839 | 0.09839 | 0.09839 | 0.09839 | 0.09839 | 0.09839 | 0.09839 | 0.09839 | 0.09839 | 0.09839 | 0.09839 | 0.09839 | 0.09839 | 0.09839
BC | f-PM2.5 | EMEP/EEA 2019 | 1.A.4 Table 3.14 | 0.064 | 0.064 | 0.064 | 0.064 | 0.064 | 0.064 | 0.064 | 0.064 | 0.064 | 0.064 | 0.064 | 0.064 | 0.064 | 0.064 | 0.064 | 0.064 | 0.064 | 0.064 | 0.064 | 0.064 | 0.064 | 0.064 | 0.064 | 0.064 | 0.064 | 0.064 | 0.064 | 0.064 | 0.064 | 0.064 | 0.064 | 0.064
Fuel | Kerosene
Pollutant | Unit | Reference | Table reference | 1990 | 1991 | 1992 | 1993 | 1994 | 1995 | 1996 | 1997 | 1998 | 1999 | 2000 | 2001 | 2002 | 2003 | 2004 | 2005 | 2006 | 2007 | 2008 | 2009 | 2010 | 2011 | 2012 | 2013 | 2014 | 2015 | 2016 | 2017 | 2018 | 2019 | 2020 | 2021
NOx | g/GJ | EMEP/EEA 2019 | 1.A.4 Table 3.18 | 69 | 69 | 69 | 69 | 69 | 69 | 69 | 69 | 69 | 69 | 69 | 69 | 69 | 69 | 69 | 69 | 69 | 69 | 69 | 69 | 69 | 69 | 69 | 69 | 69 | 69 | 69 | 69 | 69 | 69 | 69 | 69
SOx | g/GJ | CS | n/a | 45.2 | 45.2 | 45.2 | 45.2 | 45.2 | 45.2 | 45.2 | 45.2 | 45.2 | 33.9 | 33.9 | 33.9 | 33.9 | 33.9 | 33.9 | 33.9 | 33.9 | 33.9 | 13.56 | 12.66 | 12.9412 | 17.0136 | 9.638 | 8.009 | 8.9593 | 8.2805 | 21.5385 | 21.5385 | 7.9638 | 8.4615 | 8.4615 | 8.4615
NMVOC | g/GJ | EMEP/EEA 2019 | 1.A.4 Table 3.18 | 0.17 | 0.17 | 0.17 | 0.17 | 0.17 | 0.17 | 0.17 | 0.17 | 0.17 | 0.17 | 0.17 | 0.17 | 0.17 | 0.17 | 0.17 | 0.17 | 0.17 | 0.17 | 0.17 | 0.17 | 0.17 | 0.17 | 0.17 | 0.17 | 0.17 | 0.17 | 0.17 | 0.17 | 0.17 | 0.17 | 0.17 | 0.17
CO | g/GJ | EMEP/EEA 2019 | 1.A.4 Table 3.18 | 3.7 | 3.7 | 3.7 | 3.7 | 3.7 | 3.7 | 3.7 | 3.7 | 3.7 | 3.7 | 3.7 | 3.7 | 3.7 | 3.7 | 3.7 | 3.7 | 3.7 | 3.7 | 3.7 | 3.7 | 3.7 | 3.7 | 3.7 | 3.7 | 3.7 | 3.7 | 3.7 | 3.7 | 3.7 | 3.7 | 3.7 | 3.7
NH3 |  | EMEP/EEA 2019 | n/a | bar: 1990 to 2021
TSP | g/GJ | EMEP/EEA 2019 | 1.A.4 Table 3.18 | 1.5 | 1.5 | 1.5 | 1.5 | 1.5 | 1.5 | 1.5 | 1.5 | 1.5 | 1.5 | 1.5 | 1.5 | 1.5 | 1.5 | 1.5 | 1.5 | 1.5 | 1.5 | 1.5 | 1.5 | 1.5 | 1.5 | 1.5 | 1.5 | 1.5 | 1.5 | 1.5 | 1.5 | 1.5 | 1.5 | 1.5 | 1.5
PM10 | g/GJ | EMEP/EEA 2019 | 1.A.4 Table 3.18 | 1.5 | 1.5 | 1.5 | 1.5 | 1.5 | 1.5 | 1.5 | 1.5 | 1.5 | 1.5 | 1.5 | 1.5 | 1.5 | 1.5 | 1.5 | 1.5 | 1.5 | 1.5 | 1.5 | 1.5 | 1.5 | 1.5 | 1.5 | 1.5 | 1.5 | 1.5 | 1.5 | 1.5 | 1.5 | 1.5 | 1.5 | 1.5
PM2.5 | g/GJ | EMEP/EEA 2019 | 1.A.4 Table 3.18 | 1.5 | 1.5 | 1.5 | 1.5 | 1.5 | 1.5 | 1.5 | 1.5 | 1.5 | 1.5 | 1.5 | 1.5 | 1.5 | 1.5 | 1.5 | 1.5 | 1.5 | 1.5 | 1.5 | 1.5 | 1.5 | 1.5 | 1.5 | 1.5 | 1.5 | 1.5 | 1.5 | 1.5 | 1.5 | 1.5 | 1.5 | 1.5
BC | f-PM2.5 | EMEP/EEA 2019 | 1.A.4 Table 3.18 | 0.039 | 0.039 | 0.039 | 0.039 | 0.039 | 0.039 | 0.039 | 0.039 | 0.039 | 0.039 | 0.039 | 0.039 | 0.039 | 0.039 | 0.039 | 0.039 | 0.039 | 0.039 | 0.039 | 0.039 | 0.039 | 0.039 | 0.039 | 0.039 | 0.039 | 0.039 | 0.039 | 0.039 | 0.039 | 0.039 | 0.039 | 0.039
Fuel | Natural Gas
Pollutant | Unit | Reference | Table reference | 1990 | 1991 | 1992 | 1993 | 1994 | 1995 | 1996 | 1997 | 1998 | 1999 | 2000 | 2001 | 2002 | 2003 | 2004 | 2005 | 2006 | 2007 | 2008 | 2009 | 2010 | 2011 | 2012 | 2013 | 2014 | 2015 | 2016 | 2017 | 2018 | 2019 | 2020 | 2021
NOx | g/GJ | EMEP/EEA 2019 | 1.A.4 Table 3.16 | 42 | 42 | 42 | 42 | 42 | 42 | 42 | 42 | 42 | 42 | 42 | 42 | 42 | 42 | 42 | 42 | 42 | 42 | 42 | 42 | 42 | 42 | 42 | 42 | 42 | 42 | 42 | 42 | 42 | 42 | 42 | 42
SOx | g/GJ | CS | n/a | 0.055576 | 0.055576 | 0.055576 | 0.055681 | 0.055638 | 0.057492 | 0.065141 | 0.07196 | 0.081708 | 0.088731 | 0.093412 | 0.098817 | 0.099151 | 0.10105 | 0.1072 | 0.099536 | 0.10545 | 0.095802 | 0.10635 | 0.11251 | 0.12703 | 0.1059 | 0.099141 | 0.091874 | 0.095095 | 0.079357 | 0.042548 | 0.03278 | 0.043884 | 0.059976 | 0.065662 | 0.072756
NMVOC | g/GJ | EMEP/EEA 2019 | 1.A.4 Table 3.16 | 1.8 | 1.8 | 1.8 | 1.8 | 1.8 | 1.8 | 1.8 | 1.8 | 1.8 | 1.8 | 1.8 | 1.8 | 1.8 | 1.8 | 1.8 | 1.8 | 1.8 | 1.8 | 1.8 | 1.8 | 1.8 | 1.8 | 1.8 | 1.8 | 1.8 | 1.8 | 1.8 | 1.8 | 1.8 | 1.8 | 1.8 | 1.8
CO | g/GJ | EMEP/EEA 2019 | 1.A.4 Table 3.16 | 22 | 22 | 22 | 22 | 22 | 22 | 22 | 22 | 22 | 22 | 22 | 22 | 22 | 22 | 22 | 22 | 22 | 22 | 22 | 22 | 22 | 22 | 22 | 22 | 22 | 22 | 22 | 22 | 22 | 22 | 22 | 22
NH3 |  | EMEP/EEA 2019 | n/a | bar: 1990 to 2021
TSP | g/GJ | EMEP/EEA 2019 | 1.A.4 Table 3.16 | 0.2 | 0.2 | 0.2 | 0.2 | 0.2 | 0.2 | 0.2 | 0.2 | 0.2 | 0.2 | 0.2 | 0.2 | 0.2 | 0.2 | 0.2 | 0.2 | 0.2 | 0.2 | 0.2 | 0.2 | 0.2 | 0.2 | 0.2 | 0.2 | 0.2 | 0.2 | 0.2 | 0.2 | 0.2 | 0.2 | 0.2 | 0.2
PM10 | g/GJ | EMEP/EEA 2019 | 1.A.4 Table 3.16 | 0.2 | 0.2 | 0.2 | 0.2 | 0.2 | 0.2 | 0.2 | 0.2 | 0.2 | 0.2 | 0.2 | 0.2 | 0.2 | 0.2 | 0.2 | 0.2 | 0.2 | 0.2 | 0.2 | 0.2 | 0.2 | 0.2 | 0.2 | 0.2 | 0.2 | 0.2 | 0.2 | 0.2 | 0.2 | 0.2 | 0.2 | 0.2
PM2.5 | g/GJ | EMEP/EEA 2019 | 1.A.4 Table 3.16 | 0.2 | 0.2 | 0.2 | 0.2 | 0.2 | 0.2 | 0.2 | 0.2 | 0.2 | 0.2 | 0.2 | 0.2 | 0.2 | 0.2 | 0.2 | 0.2 | 0.2 | 0.2 | 0.2 | 0.2 | 0.2 | 0.2 | 0.2 | 0.2 | 0.2 | 0.2 | 0.2 | 0.2 | 0.2 | 0.2 | 0.2 | 0.2
BC | f-PM2.5 | EMEP/EEA 2019 | 1.A.4 Table 3.16 | 0.054 | 0.054 | 0.054 | 0.054 | 0.054 | 0.054 | 0.054 | 0.054 | 0.054 | 0.054 | 0.054 | 0.054 | 0.054 | 0.054 | 0.054 | 0.054 | 0.054 | 0.054 | 0.054 | 0.054 | 0.054 | 0.054 | 0.054 | 0.054 | 0.054 | 0.054 | 0.054 | 0.054 | 0.054 | 0.054 | 0.054 | 0.054
Fuel | Lignite
Pollutant | Unit | Reference | Table reference | 1990 | 1991 | 1992 | 1993 | 1994 | 1995 | 1996 | 1997 | 1998 | 1999 | 2000 | 2001 | 2002 | 2003 | 2004 | 2005 | 2006 | 2007 | 2008 | 2009 | 2010 | 2011 | 2012 | 2013 | 2014 | 2015 | 2016 | 2017 | 2018 | 2019 | 2020 | 2021
NOx | g/GJ | EMEP/EEA 2019 | 1.A.4 Table 3.12 | 60 | 60 | 60 | 60 | 60 | 60 | 60 | 60 | 60 | 60 | 60 | 60 | 60 | 60 | 60 | 60 | 60 | 60 | 60 | 60 | 60 | 60 | 60 | 60 | 60 | 60 | 60 | 60 | 60 | 60 | 60 | 60
NOx | g/GJ | EMEP/EEA 2019 | 1.A.4 Table 3.14 | 100 | 100 | 100 | 100 | 100 | 100 | 100 | 100 | 100 | 100 | 100 | 100 | 100 | 100 | 100 | 100 | 100 | 100 | 100 | 100 | 100 | 100 | 100 | 100 | 100 | 100 | 100 | 100 | 100 | 100 | 100 | 100
SOx | g/GJ | CS | n/a | 756 | 756 | 756 | 756 | 756 | 756 | 756 | 756 | 756 | 756 | 756 | 756 | 756 | 756 | 756 | 756 | 756 | 756 | 756 | 756 | 756 | 756 | 756 | 756 | 756 | 756 | 756 | 756 | 756 | 756 | 756 | 756
NMVOC | g/GJ | EMEP/EEA 2019 | 1.A.4 Table 3.12/3.14 | 600 | 600 | 600 | 600 | 600 | 600 | 600 | 600 | 600 | 600 | 600 | 600 | 600 | 600 | 600 | 600 | 600 | 600 | 600 | 600 | 600 | 600 | 600 | 600 | 600 | 600 | 600 | 600 | 600 | 600 | 600 | 600
CO | g/GJ | EMEP/EEA 2019 | 1.A.4 Table 3.12/3.14 | 5000 | 5000 | 5000 | 5000 | 5000 | 5000 | 5000 | 5000 | 5000 | 5000 | 5000 | 5000 | 5000 | 5000 | 5000 | 5000 | 5000 | 5000 | 5000 | 5000 | 5000 | 5000 | 5000 | 5000 | 5000 | 5000 | 5000 | 5000 | 5000 | 5000 | 5000 | 5000
NH3 | g/GJ | EMEP/EEA 2019 | 1.A.4 Table 3.12 | 5 | 5 | 5 | 5 | 5 | 5 | 5 | 5 | 5 | 5 | 5 | 5 | 5 | 5 | 5 | 5 | 5 | 5 | 5 | 5 | 5 | 5 | 5 | 5 | 5 | 5 | 5 | 5 | 5 | 5 | 5 | 5
TSP | g/GJ | EMEP/EEA 2019 | 1.A.4 Table 3.12 | 350 | 350 | 350 | 350 | 350 | 350 | 350 | 350 | 350 | 350 | 350 | 350 | 350 | 350 | 350 | 350 | 350 | 350 | 350 | 350 | 350 | 350 | 350 | 350 | 350 | 350 | 350 | 350 | 350 | 350 | 350 | 350
TSP | g/GJ | EMEP/EEA 2019 | 1.A.4 Table 3.14 | 500 | 500 | 500 | 500 | 500 | 500 | 500 | 500 | 500 | 500 | 500 | 500 | 500 | 500 | 500 | 500 | 500 | 500 | 500 | 500 | 500 | 500 | 500 | 500 | 500 | 500 | 500 | 500 | 500 | 500 | 500 | 500
PM10 | g/GJ | EMEP/EEA 2019 | 1.A.4 Table 3.12 | 330 | 330 | 330 | 330 | 330 | 330 | 330 | 330 | 330 | 330 | 330 | 330 | 330 | 330 | 330 | 330 | 330 | 330 | 330 | 330 | 330 | 330 | 330 | 330 | 330 | 330 | 330 | 330 | 330 | 330 | 330 | 330
PM10 | g/GJ | EMEP/EEA 2019 | 1.A.4 Table 3.14 | 450 | 450 | 450 | 450 | 450 | 450 | 450 | 450 | 450 | 450 | 450 | 450 | 450 | 450 | 450 | 450 | 450 | 450 | 450 | 450 | 450 | 450 | 450 | 450 | 450 | 450 | 450 | 450 | 450 | 450 | 450 | 450
PM2.5 | g/GJ | EMEP/EEA 2019 | 1.A.4 Table 3.12 | 330 | 330 | 330 | 330 | 330 | 330 | 330 | 330 | 330 | 330 | 330 | 330 | 330 | 330 | 330 | 330 | 330 | 330 | 330 | 330 | 330 | 330 | 330 | 330 | 330 | 330 | 330 | 330 | 330 | 330 | 330 | 330
PM2.5 | g/GJ | EMEP/EEA 2019 | 1.A.4 Table 3.14 | 450 | 450 | 450 | 450 | 450 | 450 | 450 | 450 | 450 | 450 | 450 | 450 | 450 | 450 | 450 | 450 | 450 | 450 | 450 | 450 | 450 | 450 | 450 | 450 | 450 | 450 | 450 | 450 | 450 | 450 | 450 | 450
BC | f-PM2.5 | EMEP/EEA 2019 | 1.A.4 Table 3.12 | 0.09839 | 0.09839 | 0.09839 | 0.09839 | 0.09839 | 0.09839 | 0.09839 | 0.09839 | 0.09839 | 0.09839 | 0.09839 | 0.09839 | 0.09839 | 0.09839 | 0.09839 | 0.09839 | 0.09839 | 0.09839 | 0.09839 | 0.09839 | 0.09839 | 0.09839 | 0.09839 | 0.09839 | 0.09839 | 0.09839 | 0.09839 | 0.09839 | 0.09839 | 0.09839 | 0.09839 | 0.09839
BC | f-PM2.5 | EMEP/EEA 2019 | 1.A.4 Table 3.14 | 0.064 | 0.064 | 0.064 | 0.064 | 0.064 | 0.064 | 0.064 | 0.064 | 0.064 | 0.064 | 0.064 | 0.064 | 0.064 | 0.064 | 0.064 | 0.064 | 0.064 | 0.064 | 0.064 | 0.064 | 0.064 | 0.064 | 0.064 | 0.064 | 0.064 | 0.064 | 0.064 | 0.064 | 0.064 | 0.064 | 0.064 | 0.064
Fuel | LPG
Pollutant | Unit | Reference | Table reference | 1990 | 1991 | 1992 | 1993 | 1994 | 1995 | 1996 | 1997 | 1998 | 1999 | 2000 | 2001 | 2002 | 2003 | 2004 | 2005 | 2006 | 2007 | 2008 | 2009 | 2010 | 2011 | 2012 | 2013 | 2014 | 2015 | 2016 | 2017 | 2018 | 2019 | 2020 | 2021
NOx | g/GJ | EMEP/EEA 2019 | 1.A.4 Table 3.16 | 42 | 42 | 42 | 42 | 42 | 42 | 42 | 42 | 42 | 42 | 42 | 42 | 42 | 42 | 42 | 42 | 42 | 42 | 42 | 42 | 42 | 42 | 42 | 42 | 42 | 42 | 42 | 42 | 42 | 42 | 42 | 42
SOx | g/GJ | EMEP/EEA 2019 | 1.A.4 Table 3.16 | 0.3 | 0.3 | 0.3 | 0.3 | 0.3 | 0.3 | 0.3 | 0.3 | 0.3 | 0.3 | 0.3 | 0.3 | 0.3 | 0.3 | 0.3 | 0.3 | 0.3 | 0.3 | 0.3 | 0.3 | 0.3 | 0.3 | 0.3 | 0.3 | 0.3 | 0.3 | 0.3 | 0.3 | 0.3 | 0.3 | 0.3 | 0.3
NMVOC | g/GJ | EMEP/EEA 2019 | 1.A.4 Table 3.16 | 1.8 | 1.8 | 1.8 | 1.8 | 1.8 | 1.8 | 1.8 | 1.8 | 1.8 | 1.8 | 1.8 | 1.8 | 1.8 | 1.8 | 1.8 | 1.8 | 1.8 | 1.8 | 1.8 | 1.8 | 1.8 | 1.8 | 1.8 | 1.8 | 1.8 | 1.8 | 1.8 | 1.8 | 1.8 | 1.8 | 1.8 | 1.8
CO | g/GJ | EMEP/EEA 2019 | 1.A.4 Table 3.16 | 22 | 22 | 22 | 22 | 22 | 22 | 22 | 22 | 22 | 22 | 22 | 22 | 22 | 22 | 22 | 22 | 22 | 22 | 22 | 22 | 22 | 22 | 22 | 22 | 22 | 22 | 22 | 22 | 22 | 22 | 22 | 22
NH3 |  | EMEP/EEA 2019 | n/a | bar: 1990 to 2021
TSP | g/GJ | EMEP/EEA 2019 | 1.A.4 Table 3.16 | 0.2 | 0.2 | 0.2 | 0.2 | 0.2 | 0.2 | 0.2 | 0.2 | 0.2 | 0.2 | 0.2 | 0.2 | 0.2 | 0.2 | 0.2 | 0.2 | 0.2 | 0.2 | 0.2 | 0.2 | 0.2 | 0.2 | 0.2 | 0.2 | 0.2 | 0.2 | 0.2 | 0.2 | 0.2 | 0.2 | 0.2 | 0.2
PM10 | g/GJ | EMEP/EEA 2019 | 1.A.4 Table 3.16 | 0.2 | 0.2 | 0.2 | 0.2 | 0.2 | 0.2 | 0.2 | 0.2 | 0.2 | 0.2 | 0.2 | 0.2 | 0.2 | 0.2 | 0.2 | 0.2 | 0.2 | 0.2 | 0.2 | 0.2 | 0.2 | 0.2 | 0.2 | 0.2 | 0.2 | 0.2 | 0.2 | 0.2 | 0.2 | 0.2 | 0.2 | 0.2
PM2.5 | g/GJ | EMEP/EEA 2019 | 1.A.4 Table 3.16 | 0.2 | 0.2 | 0.2 | 0.2 | 0.2 | 0.2 | 0.2 | 0.2 | 0.2 | 0.2 | 0.2 | 0.2 | 0.2 | 0.2 | 0.2 | 0.2 | 0.2 | 0.2 | 0.2 | 0.2 | 0.2 | 0.2 | 0.2 | 0.2 | 0.2 | 0.2 | 0.2 | 0.2 | 0.2 | 0.2 | 0.2 | 0.2
BC | f-PM2.5 | EMEP/EEA 2019 | 1.A.4 Table 3.16 | 0.054 | 0.054 | 0.054 | 0.054 | 0.054 | 0.054 | 0.054 | 0.054 | 0.054 | 0.054 | 0.054 | 0.054 | 0.054 | 0.054 | 0.054 | 0.054 | 0.054 | 0.054 | 0.054 | 0.054 | 0.054 | 0.054 | 0.054 | 0.054 | 0.054 | 0.054 | 0.054 | 0.054 | 0.054 | 0.054 | 0.054 | 0.054
Fuel | Biomass
Pollutant | Unit | Reference | Table reference | 1990 | 1991 | 1992 | 1993 | 1994 | 1995 | 1996 | 1997 | 1998 | 1999 | 2000 | 2001 | 2002 | 2003 | 2004 | 2005 | 2006 | 2007 | 2008 | 2009 | 2010 | 2011 | 2012 | 2013 | 2014 | 2015 | 2016 | 2017 | 2018 | 2019 | 2020 | 2021
NOx | g/GJ | EMEP/EEA 2019 | 1.A.4 Table 3.6 | 50 | 50 | 50 | 50 | 50 | 50 | 50 | 50 | 50 | 50 | 50 | 50 | 50 | 50 | 50 | 50 | 50 | 50 | 50 | 50 | 50 | 50 | 50 | 50 | 50 | 50 | 50 | 50 | 50 | 50 | 50 | 50
SOx | g/GJ | EMEP/EEA 2019 | 1.A.4 Table 3.6 | 11 | 11 | 11 | 11 | 11 | 11 | 11 | 11 | 11 | 11 | 11 | 11 | 11 | 11 | 11 | 11 | 11 | 11 | 11 | 11 | 11 | 11 | 11 | 11 | 11 | 11 | 11 | 11 | 11 | 11 | 11 | 11
NMVOC | g/GJ | EMEP/EEA 2019 | 1.A.4 Table 3.6 | 600 | 600 | 600 | 600 | 600 | 600 | 600 | 600 | 600 | 600 | 600 | 600 | 600 | 600 | 600 | 600 | 600 | 600 | 600 | 600 | 600 | 600 | 600 | 600 | 600 | 600 | 600 | 600 | 600 | 600 | 600 | 600
CO | g/GJ | EMEP/EEA 2019 | 1.A.4 Table 3.6 | 4000 | 4000 | 4000 | 4000 | 4000 | 4000 | 4000 | 4000 | 4000 | 4000 | 4000 | 4000 | 4000 | 4000 | 4000 | 4000 | 4000 | 4000 | 4000 | 4000 | 4000 | 4000 | 4000 | 4000 | 4000 | 4000 | 4000 | 4000 | 4000 | 4000 | 4000 | 4000
NH3 | g/GJ | EMEP/EEA 2019 | 1.A.4 Table 3.6 | 70 | 70 | 70 | 70 | 70 | 70 | 70 | 70 | 70 | 70 | 70 | 70 | 70 | 70 | 70 | 70 | 70 | 70 | 70 | 70 | 70 | 70 | 70 | 70 | 70 | 70 | 70 | 70 | 70 | 70 | 70 | 70
TSP | g/GJ | EMEP/EEA 2019 | 1.A.4 Table 3.6 | 800 | 800 | 800 | 800 | 800 | 800 | 800 | 800 | 800 | 800 | 800 | 800 | 800 | 800 | 800 | 800 | 800 | 800 | 800 | 800 | 800 | 800 | 800 | 800 | 800 | 800 | 800 | 800 | 800 | 800 | 800 | 800
PM10 | g/GJ | EMEP/EEA 2019 | 1.A.4 Table 3.6 | 760 | 760 | 760 | 760 | 760 | 760 | 760 | 760 | 760 | 760 | 760 | 760 | 760 | 760 | 760 | 760 | 760 | 760 | 760 | 760 | 760 | 760 | 760 | 760 | 760 | 760 | 760 | 760 | 760 | 760 | 760 | 760
PM2.5 | g/GJ | EMEP/EEA 2019 | 1.A.4 Table 3.6 | 740 | 740 | 740 | 740 | 740 | 740 | 740 | 740 | 740 | 740 | 740 | 740 | 740 | 740 | 740 | 740 | 740 | 740 | 740 | 740 | 740 | 740 | 740 | 740 | 740 | 740 | 740 | 740 | 740 | 740 | 740 | 740
BC | f-PM2.5 | EMEP/EEA 2019 | 1.A.4 Table 3.6 | 0.1 | 0.1 | 0.1 | 0.1 | 0.1 | 0.1 | 0.1 | 0.1 | 0.1 | 0.1 | 0.1 | 0.1 | 0.1 | 0.1 | 0.1 | 0.1 | 0.1 | 0.1 | 0.1 | 0.1 | 0.1 | 0.1 | 0.1 | 0.1 | 0.1 | 0.1 | 0.1 | 0.1 | 0.1 | 0.1 | 0.1 | 0.1
Fuel | Biomass (logs/wood briquettes)
Pollutant | Unit | Reference | Table reference | 1990 | 1991 | 1992 | 1993 | 1994 | 1995 | 1996 | 1997 | 1998 | 1999 | 2000 | 2001 | 2002 | 2003 | 2004 | 2005 | 2006 | 2007 | 2008 | 2009 | 2010 | 2011 | 2012 | 2013 | 2014 | 2015 | 2016 | 2017 | 2018 | 2019 | 2020 | 2021
NOx | g/GJ | EMEP/EEA 2019 | 1.A.4. Table 3.43 | 80 | 80 | 80 | 80 | 80 | 80 | 80 | 80 | 80 | 80 | 80 | 80 | 80 | 80 | 80 | 80 | 80 | 80 | 80 | 80 | 80 | 80 | 80 | 80 | 80 | 80 | 80 | 80 | 80 | 80 | 80 | 80
SOx | g/GJ | EMEP/EEA 2019 | 1.A.4. Table 3.43 | 11 | 11 | 11 | 11 | 11 | 11 | 11 | 11 | 11 | 11 | 11 | 11 | 11 | 11 | 11 | 11 | 11 | 11 | 11 | 11 | 11 | 11 | 11 | 11 | 11 | 11 | 11 | 11 | 11 | 11 | 11 | 11
NMVOC | g/GJ | EMEP/EEA 2019 | 1.A.4. Table 3.43 | 350 | 350 | 350 | 350 | 350 | 350 | 350 | 350 | 350 | 350 | 350 | 350 | 350 | 350 | 350 | 350 | 350 | 350 | 350 | 350 | 350 | 350 | 350 | 350 | 350 | 350 | 350 | 350 | 350 | 350 | 350 | 350
CO | g/GJ | EMEP/EEA 2019 | 1.A.4. Table 3.43 | 4000 | 4000 | 4000 | 4000 | 4000 | 4000 | 4000 | 4000 | 4000 | 4000 | 4000 | 4000 | 4000 | 4000 | 4000 | 4000 | 4000 | 4000 | 4000 | 4000 | 4000 | 4000 | 4000 | 4000 | 4000 | 4000 | 4000 | 4000 | 4000 | 4000 | 4000 | 4000
NH3 | g/GJ | EMEP/EEA 2019 | 1.A.4. Table 3.43 | 74 | 74 | 74 | 74 | 74 | 74 | 74 | 74 | 74 | 74 | 74 | 74 | 74 | 74 | 74 | 74 | 74 | 74 | 74 | 74 | 74 | 74 | 74 | 74 | 74 | 74 | 74 | 74 | 74 | 74 | 74 | 74
TSP | g/GJ | EMEP/EEA 2019 | 1.A.4. Table 3.43 | 500 | 500 | 500 | 500 | 500 | 500 | 500 | 500 | 500 | 500 | 500 | 500 | 500 | 500 | 500 | 500 | 500 | 500 | 500 | 500 | 500 | 500 | 500 | 500 | 500 | 500 | 500 | 500 | 500 | 500 | 500 | 500
PM10 | g/GJ | EMEP/EEA 2019 | 1.A.4. Table 3.43 | 480 | 480 | 480 | 480 | 480 | 480 | 480 | 480 | 480 | 480 | 480 | 480 | 480 | 480 | 480 | 480 | 480 | 480 | 480 | 480 | 480 | 480 | 480 | 480 | 480 | 480 | 480 | 480 | 480 | 480 | 480 | 480
PM2.5 | g/GJ | EMEP/EEA 2019 | 1.A.4. Table 3.43 | 470 | 470 | 470 | 470 | 470 | 470 | 470 | 470 | 470 | 470 | 470 | 470 | 470 | 470 | 470 | 470 | 470 | 470 | 470 | 470 | 470 | 470 | 470 | 470 | 470 | 470 | 470 | 470 | 470 | 470 | 470 | 470
BC | f-PM2.5 | EMEP/EEA 2019 | 1.A.4. Table 3.43 | 0.16 | 0.16 | 0.16 | 0.16 | 0.16 | 0.16 | 0.16 | 0.16 | 0.16 | 0.16 | 0.16 | 0.16 | 0.16 | 0.16 | 0.16 | 0.16 | 0.16 | 0.16 | 0.16 | 0.16 | 0.16 | 0.16 | 0.16 | 0.16 | 0.16 | 0.16 | 0.16 | 0.16 | 0.16 | 0.16 | 0.16 | 0.16
Fuel | Biomass ( chips and pellets)
Pollutant | Unit | Reference | Table reference | 1990 | 1991 | 1992 | 1993 | 1994 | 1995 | 1996 | 1997 | 1998 | 1999 | 2000 | 2001 | 2002 | 2003 | 2004 | 2005 | 2006 | 2007 | 2008 | 2009 | 2010 | 2011 | 2012 | 2013 | 2014 | 2015 | 2016 | 2017 | 2018 | 2019 | 2020 | 2021
NOx | g/GJ | EMEP/EEA 2019 | 1.A.4 Table 3.44 | 80 | 80 | 80 | 80 | 80 | 80 | 80 | 80 | 80 | 80 | 80 | 80 | 80 | 80 | 80 | 80 | 80 | 80 | 80 | 80 | 80 | 80 | 80 | 80 | 80 | 80 | 80 | 80 | 80 | 80 | 80 | 80
SOx | g/GJ | EMEP/EEA 2019 | 1.A.4 Table 3.44 | 11 | 11 | 11 | 11 | 11 | 11 | 11 | 11 | 11 | 11 | 11 | 11 | 11 | 11 | 11 | 11 | 11 | 11 | 11 | 11 | 11 | 11 | 11 | 11 | 11 | 11 | 11 | 11 | 11 | 11 | 11 | 11
NMVOC | g/GJ | EMEP/EEA 2019 | 1.A.4 Table 3.44 | 10 | 10 | 10 | 10 | 10 | 10 | 10 | 10 | 10 | 10 | 10 | 10 | 10 | 10 | 10 | 10 | 10 | 10 | 10 | 10 | 10 | 10 | 10 | 10 | 10 | 10 | 10 | 10 | 10 | 10 | 10 | 10
CO | g/GJ | EMEP/EEA 2019 | 1.A.4 Table 3.44 | 300 | 300 | 300 | 300 | 300 | 300 | 300 | 300 | 300 | 300 | 300 | 300 | 300 | 300 | 300 | 300 | 300 | 300 | 300 | 300 | 300 | 300 | 300 | 300 | 300 | 300 | 300 | 300 | 300 | 300 | 300 | 300
NH3 | g/GJ | EMEP/EEA 2019 | 1.A.4 Table 3.44 | 12 | 12 | 12 | 12 | 12 | 12 | 12 | 12 | 12 | 12 | 12 | 12 | 12 | 12 | 12 | 12 | 12 | 12 | 12 | 12 | 12 | 12 | 12 | 12 | 12 | 12 | 12 | 12 | 12 | 12 | 12 | 12
TSP | g/GJ | EMEP/EEA 2019 | 1.A.4 Table 3.44 | 62 | 62 | 62 | 62 | 62 | 62 | 62 | 62 | 62 | 62 | 62 | 62 | 62 | 62 | 62 | 62 | 62 | 62 | 62 | 62 | 62 | 62 | 62 | 62 | 62 | 62 | 62 | 62 | 62 | 62 | 62 | 62
PM10 | g/GJ | EMEP/EEA 2019 | 1.A.4 Table 3.44 | 60 | 60 | 60 | 60 | 60 | 60 | 60 | 60 | 60 | 60 | 60 | 60 | 60 | 60 | 60 | 60 | 60 | 60 | 60 | 60 | 60 | 60 | 60 | 60 | 60 | 60 | 60 | 60 | 60 | 60 | 60 | 60
PM2.5 | g/GJ | EMEP/EEA 2019 | 1.A.4 Table 3.44 | 60 | 60 | 60 | 60 | 60 | 60 | 60 | 60 | 60 | 60 | 60 | 60 | 60 | 60 | 60 | 60 | 60 | 60 | 60 | 60 | 60 | 60 | 60 | 60 | 60 | 60 | 60 | 60 | 60 | 60 | 60 | 60
BC | f-PM2.5 | EMEP/EEA 2019 | 1.A.4 Table 3.44 | 0.15 | 0.15 | 0.15 | 0.15 | 0.15 | 0.15 | 0.15 | 0.15 | 0.15 | 0.15 | 0.15 | 0.15 | 0.15 | 0.15 | 0.15 | 0.15 | 0.15 | 0.15 | 0.15 | 0.15 | 0.15 | 0.15 | 0.15 | 0.15 | 0.15 | 0.15 | 0.15 | 0.15 | 0.15 | 0.15 | 0.15 | 0.15
Fuel | Sod Peat
Pollutant | Unit | Reference | Table reference | 1990 | 1991 | 1992 | 1993 | 1994 | 1995 | 1996 | 1997 | 1998 | 1999 | 2000 | 2001 | 2002 | 2003 | 2004 | 2005 | 2006 | 2007 | 2008 | 2009 | 2010 | 2011 | 2012 | 2013 | 2014 | 2015 | 2016 | 2017 | 2018 | 2019 | 2020 | 2021
NOx | g/GJ | EMEP/EEA 2019 | 1.A.4 Table 3.12 | 60 | 60 | 60 | 60 | 60 | 60 | 60 | 60 | 60 | 60 | 60 | 60 | 60 | 60 | 60 | 60 | 60 | 60 | 60 | 60 | 60 | 60 | 60 | 60 | 60 | 60 | 60 | 60 | 60 | 60 | 60 | 60
NOx | g/GJ | EMEP/EEA 2019 | 1.A.4 Table 3.14 | 100 | 100 | 100 | 100 | 100 | 100 | 100 | 100 | 100 | 100 | 100 | 100 | 100 | 100 | 100 | 100 | 100 | 100 | 100 | 100 | 100 | 100 | 100 | 100 | 100 | 100 | 100 | 100 | 100 | 100 | 100 | 100
SOx | g/GJ | CS | n/a | 300 | 300 | 300 | 300 | 300 | 300 | 300 | 300 | 300 | 300 | 300 | 300 | 300 | 300 | 300 | 300 | 300 | 300 | 300 | 300 | 300 | 300 | 300 | 300 | 300 | 300 | 300 | 300 | 300 | 300 | 300 | 300
NMVOC | g/GJ | EMEP/EEA 2019 | 1.A.4 Table 3.12/3.14 | 600 | 600 | 600 | 600 | 600 | 600 | 600 | 600 | 600 | 600 | 600 | 600 | 600 | 600 | 600 | 600 | 600 | 600 | 600 | 600 | 600 | 600 | 600 | 600 | 600 | 600 | 600 | 600 | 600 | 600 | 600 | 600
CO | g/GJ | EMEP/EEA 2019 | 1.A.4 Table 3.12/3.14 | 5000 | 5000 | 5000 | 5000 | 5000 | 5000 | 5000 | 5000 | 5000 | 5000 | 5000 | 5000 | 5000 | 5000 | 5000 | 5000 | 5000 | 5000 | 5000 | 5000 | 5000 | 5000 | 5000 | 5000 | 5000 | 5000 | 5000 | 5000 | 5000 | 5000 | 5000 | 5000
NH3 | g/GJ | EMEP/EEA 2019 | 1.A.4 Table 3.12 | 5 | 5 | 5 | 5 | 5 | 5 | 5 | 5 | 5 | 5 | 5 | 5 | 5 | 5 | 5 | 5 | 5 | 5 | 5 | 5 | 5 | 5 | 5 | 5 | 5 | 5 | 5 | 5 | 5 | 5 | 5 | 5
TSP | g/GJ | EMEP/EEA 2019 | 1.A.4 Table 3.12 | 350 | 350 | 350 | 350 | 350 | 350 | 350 | 350 | 350 | 350 | 350 | 350 | 350 | 350 | 350 | 350 | 350 | 350 | 350 | 350 | 350 | 350 | 350 | 350 | 350 | 350 | 350 | 350 | 350 | 350 | 350 | 350
TSP | g/GJ | EMEP/EEA 2019 | 1.A.4 Table 3.14 | 500 | 500 | 500 | 500 | 500 | 500 | 500 | 500 | 500 | 500 | 500 | 500 | 500 | 500 | 500 | 500 | 500 | 500 | 500 | 500 | 500 | 500 | 500 | 500 | 500 | 500 | 500 | 500 | 500 | 500 | 500 | 500
PM10 | g/GJ | EMEP/EEA 2019 | 1.A.4 Table 3.12 | 330 | 330 | 330 | 330 | 330 | 330 | 330 | 330 | 330 | 330 | 330 | 330 | 330 | 330 | 330 | 330 | 330 | 330 | 330 | 330 | 330 | 330 | 330 | 330 | 330 | 330 | 330 | 330 | 330 | 330 | 330 | 330
PM10 | g/GJ | EMEP/EEA 2019 | 1.A.4 Table 3.14 | 450 | 450 | 450 | 450 | 450 | 450 | 450 | 450 | 450 | 450 | 450 | 450 | 450 | 450 | 450 | 450 | 450 | 450 | 450 | 450 | 450 | 450 | 450 | 450 | 450 | 450 | 450 | 450 | 450 | 450 | 450 | 450
PM2.5 | g/GJ | EMEP/EEA 2019 | 1.A.4 Table 3.12 | 330 | 330 | 330 | 330 | 330 | 330 | 330 | 330 | 330 | 330 | 330 | 330 | 330 | 330 | 330 | 330 | 330 | 330 | 330 | 330 | 330 | 330 | 330 | 330 | 330 | 330 | 330 | 330 | 330 | 330 | 330 | 330
PM2.5 | g/GJ | EMEP/EEA 2019 | 1.A.4 Table 3.14 | 450 | 450 | 450 | 450 | 450 | 450 | 450 | 450 | 450 | 450 | 450 | 450 | 450 | 450 | 450 | 450 | 450 | 450 | 450 | 450 | 450 | 450 | 450 | 450 | 450 | 450 | 450 | 450 | 450 | 450 | 450 | 450
BC | f-PM2.5 | EMEP/EEA 2019 | 1.A.4 Table 3.12 | 0.09839 | 0.09839 | 0.09839 | 0.09839 | 0.09839 | 0.09839 | 0.09839 | 0.09839 | 0.09839 | 0.09839 | 0.09839 | 0.09839 | 0.09839 | 0.09839 | 0.09839 | 0.09839 | 0.09839 | 0.09839 | 0.09839 | 0.09839 | 0.09839 | 0.09839 | 0.09839 | 0.09839 | 0.09839 | 0.09839 | 0.09839 | 0.09839 | 0.09839 | 0.09839 | 0.09839 | 0.09839
BC | f-PM2.5 | EMEP/EEA 2019 | 1.A.4 Table 3.14 | 0.064 | 0.064 | 0.064 | 0.064 | 0.064 | 0.064 | 0.064 | 0.064 | 0.064 | 0.064 | 0.064 | 0.064 | 0.064 | 0.064 | 0.064 | 0.064 | 0.064 | 0.064 | 0.064 | 0.064 | 0.064 | 0.064 | 0.064 | 0.064 | 0.064 | 0.064 | 0.064 | 0.064 | 0.064 | 0.064 | 0.064 | 0.064
Fuel | Gasoil
Pollutant | Unit | Reference | Table reference | 1990 | 1991 | 1992 | 1993 | 1994 | 1995 | 1996 | 1997 | 1998 | 1999 | 2000 | 2001 | 2002 | 2003 | 2004 | 2005 | 2006 | 2007 | 2008 | 2009 | 2010 | 2011 | 2012 | 2013 | 2014 | 2015 | 2016 | 2017 | 2018 | 2019 | 2020 | 2021
NOx | g/GJ | EMEP/EEA 2019 | 1.A.4 Table 3.18 | 69 | 69 | 69 | 69 | 69 | 69 | 69 | 69 | 69 | 69 | 69 | 69 | 69 | 69 | 69 | 69 | 69 | 69 | 69 | 69 | 69 | 69 | 69 | 69 | 69 | 69 | 69 | 69 | 69 | 69 | 69 | 69
SOx | g/GJ | CS | n/a | 138.39 | 138.39 | 138.39 | 138.39 | 138.39 | 92.26 | 92.26 | 92.26 | 92.26 | 73.9 | 73.9 | 73.9 | 63 | 63 | 63 | 63 | 63 | 60 | 28.14 | 37.74 | 35.7 | 33.1101 | 36.1118 | 32.2327 | 15.8855 | 11.6832 | 9.0048 | 29.2311 | 31.6324 | 28.8155 | 28.8155 | 28.8155
NMVOC | g/GJ | EMEP/EEA 2019 | 1.A.4 Table 3.18 | 0.17 | 0.17 | 0.17 | 0.17 | 0.17 | 0.17 | 0.17 | 0.17 | 0.17 | 0.17 | 0.17 | 0.17 | 0.17 | 0.17 | 0.17 | 0.17 | 0.17 | 0.17 | 0.17 | 0.17 | 0.17 | 0.17 | 0.17 | 0.17 | 0.17 | 0.17 | 0.17 | 0.17 | 0.17 | 0.17 | 0.17 | 0.17
CO | g/GJ | EMEP/EEA 2019 | 1.A.4 Table 3.18 | 3.7 | 3.7 | 3.7 | 3.7 | 3.7 | 3.7 | 3.7 | 3.7 | 3.7 | 3.7 | 3.7 | 3.7 | 3.7 | 3.7 | 3.7 | 3.7 | 3.7 | 3.7 | 3.7 | 3.7 | 3.7 | 3.7 | 3.7 | 3.7 | 3.7 | 3.7 | 3.7 | 3.7 | 3.7 | 3.7 | 3.7 | 3.7
NH3 |  | EMEP/EEA 2019 | n/a | bar: 1990 to 2021
TSP | g/GJ | EMEP/EEA 2019 | 1.A.4 Table 3.18 | 1.5 | 1.5 | 1.5 | 1.5 | 1.5 | 1.5 | 1.5 | 1.5 | 1.5 | 1.5 | 1.5 | 1.5 | 1.5 | 1.5 | 1.5 | 1.5 | 1.5 | 1.5 | 1.5 | 1.5 | 1.5 | 1.5 | 1.5 | 1.5 | 1.5 | 1.5 | 1.5 | 1.5 | 1.5 | 1.5 | 1.5 | 1.5
PM10 | g/GJ | EMEP/EEA 2019 | 1.A.4 Table 3.18 | 1.5 | 1.5 | 1.5 | 1.5 | 1.5 | 1.5 | 1.5 | 1.5 | 1.5 | 1.5 | 1.5 | 1.5 | 1.5 | 1.5 | 1.5 | 1.5 | 1.5 | 1.5 | 1.5 | 1.5 | 1.5 | 1.5 | 1.5 | 1.5 | 1.5 | 1.5 | 1.5 | 1.5 | 1.5 | 1.5 | 1.5 | 1.5
PM2.5 | g/GJ | EMEP/EEA 2019 | 1.A.4 Table 3.18 | 1.5 | 1.5 | 1.5 | 1.5 | 1.5 | 1.5 | 1.5 | 1.5 | 1.5 | 1.5 | 1.5 | 1.5 | 1.5 | 1.5 | 1.5 | 1.5 | 1.5 | 1.5 | 1.5 | 1.5 | 1.5 | 1.5 | 1.5 | 1.5 | 1.5 | 1.5 | 1.5 | 1.5 | 1.5 | 1.5 | 1.5 | 1.5
BC | f-PM2.5 | EMEP/EEA 2019 | 1.A.4 Table 3.18 | 0.039 | 0.039 | 0.039 | 0.039 | 0.039 | 0.039 | 0.039 | 0.039 | 0.039 | 0.039 | 0.039 | 0.039 | 0.039 | 0.039 | 0.039 | 0.039 | 0.039 | 0.039 | 0.039 | 0.039 | 0.039 | 0.039 | 0.039 | 0.039 | 0.039 | 0.039 | 0.039 | 0.039 | 0.039 | 0.039 | 0.039 | 0.039

## 1A4b (POPs and HMs)
Table C.25
Emission Factors (Heavy Metals and POPs)
Assumption for Tier 2 solid fuel fireplace and stove use |  |  |  | 1990 | 1991 | 1992 | 1993 | 1994 | 1995 | 1996 | 1997 | 1998 | 1999 | 2000 | 2001 | 2002 | 2003 | 2004 | 2005 | 2006 | 2007 | 2008 | 2009 | 2010 | 2011 | 2012 | 2013 | 2014 | 2015 | 2016 | 2017 | 2018 | 2019 | 2020 | 2021
Fireplace use | 95% in 1990, 45% in 2020 |  |  | 95% | 93.33% | 91.67% | 90% | 88.33% | 86.67% | 85% | 83.33% | 81.67% | 80% | 78.33% | 76.67% | 75% | 73.33% | 71.67% | 70% | 68.33% | 66.67% | 65% | 63.33% | 61.67% | 60% | 58.33% | 56.67% | 55% | 53.33% | 51.67% | 50% | 48.33% | 46.67% | 45% | 50%
Stove use | 5% in 1990, 55% in 2020 |  |  | 5% | 6.667% | 8.333% | 10% | 11.67% | 13.33% | 15% | 16.67% | 18.33% | 20% | 21.67% | 23.33% | 25% | 26.67% | 28.33% | 30% | 31.67% | 33.33% | 35% | 36.67% | 38.33% | 40% | 41.67% | 43.33% | 45% | 46.67% | 48.33% | 50% | 51.67% | 53.33% | 55% | 50%
| Code | Name
NFR Source Category | 1.A.4.b | Residential
Fuel | Coal
Pollutant | Unit | Reference | Table reference | 1990 | 1991 | 1992 | 1993 | 1994 | 1995 | 1996 | 1997 | 1998 | 1999 | 2000 | 2001 | 2002 | 2003 | 2004 | 2005 | 2006 | 2007 | 2008 | 2009 | 2010 | 2011 | 2012 | 2013 | 2014 | 2015 | 2016 | 2017 | 2018 | 2019 | 2020 | 2021
Pb | mg/GJ | EMEP/EEA 2019 | 1.A.4 Table 3.12 &3.14 | 100 | 100 | 100 | 100 | 100 | 100 | 100 | 100 | 100 | 100 | 100 | 100 | 100 | 100 | 100 | 100 | 100 | 100 | 100 | 100 | 100 | 100 | 100 | 100 | 100 | 100 | 100 | 100 | 100 | 100 | 100 | 100
Cd | mg/GJ | EMEP/EEA 2019 | 1.A.4 Table 3.12 | 0.5 | 0.5 | 0.5 | 0.5 | 0.5 | 0.5 | 0.5 | 0.5 | 0.5 | 0.5 | 0.5 | 0.5 | 0.5 | 0.5 | 0.5 | 0.5 | 0.5 | 0.5 | 0.5 | 0.5 | 0.5 | 0.5 | 0.5 | 0.5 | 0.5 | 0.5 | 0.5 | 0.5 | 0.5 | 0.5 | 0.5 | 0.5
Cd | mg/GJ | EMEP/EEA 2019 | 1.A.4 Table 3.14 | bar: 1990 to 2021
Hg | mg/GJ | EMEP/EEA 2019 | 1.A.4 Table 3.12 | 3 | 3 | 3 | 3 | 3 | 3 | 3 | 3 | 3 | 3 | 3 | 3 | 3 | 3 | 3 | 3 | 3 | 3 | 3 | 3 | 3 | 3 | 3 | 3 | 3 | 3 | 3 | 3 | 3 | 3 | 3 | 3
Hg | mg/GJ | EMEP/EEA 2019 | 1.A.4 Table 3.14 | 5 | 5 | 5 | 5 | 5 | 5 | 5 | 5 | 5 | 5 | 5 | 5 | 5 | 5 | 5 | 5 | 5 | 5 | 5 | 5 | 5 | 5 | 5 | 5 | 5 | 5 | 5 | 5 | 5 | 5 | 5 | 5
As | mg/GJ | EMEP/EEA 2019 | 1.A.4 Table 3.12/3.14 | 1.5 | 1.5 | 1.5 | 1.5 | 1.5 | 1.5 | 1.5 | 1.5 | 1.5 | 1.5 | 1.5 | 1.5 | 1.5 | 1.5 | 1.5 | 1.5 | 1.5 | 1.5 | 1.5 | 1.5 | 1.5 | 1.5 | 1.5 | 1.5 | 1.5 | 1.5 | 1.5 | 1.5 | 1.5 | 1.5 | 1.5 | 1.5
Cr | mg/GJ | EMEP/EEA 2019 | 1.A.4 Table 3.12/3.14 | 10 | 10 | 10 | 10 | 10 | 10 | 10 | 10 | 10 | 10 | 10 | 10 | 10 | 10 | 10 | 10 | 10 | 10 | 10 | 10 | 10 | 10 | 10 | 10 | 10 | 10 | 10 | 10 | 10 | 10 | 10 | 10
Cu | mg/GJ | EMEP/EEA 2019 | 1.A.4 Table 3.12/3.14 | 20 | 20 | 20 | 20 | 20 | 20 | 20 | 20 | 20 | 20 | 20 | 20 | 20 | 20 | 20 | 20 | 20 | 20 | 20 | 20 | 20 | 20 | 20 | 20 | 20 | 20 | 20 | 20 | 20 | 20 | 20 | 20
Ni | mg/GJ | EMEP/EEA 2019 | 1.A.4 Table 3.12/3.14 | 10 | 10 | 10 | 10 | 10 | 10 | 10 | 10 | 10 | 10 | 10 | 10 | 10 | 10 | 10 | 10 | 10 | 10 | 10 | 10 | 10 | 10 | 10 | 10 | 10 | 10 | 10 | 10 | 10 | 10 | 10 | 10
Se | mg/GJ | EMEP/EEA 2019 | 1.A.4 Table 3.12 | bar: 1990 to 2021
Se | mg/GJ | EMEP/EEA 2019 | 1.A.4 Table 3.14 | 2 | 2 | 2 | 2 | 2 | 2 | 2 | 2 | 2 | 2 | 2 | 2 | 2 | 2 | 2 | 2 | 2 | 2 | 2 | 2 | 2 | 2 | 2 | 2 | 2 | 2 | 2 | 2 | 2 | 2 | 2 | 2
Zn | mg/GJ | EMEP/EEA 2019 | 1.A.4 Table 3.12/3.14 | 200 | 200 | 200 | 200 | 200 | 200 | 200 | 200 | 200 | 200 | 200 | 200 | 200 | 200 | 200 | 200 | 200 | 200 | 200 | 200 | 200 | 200 | 200 | 200 | 200 | 200 | 200 | 200 | 200 | 200 | 200 | 200
PCB | μg/GJ | EMEP/EEA 2019 | 1.A.4 Table 3.12/3.14 | 170 | 170 | 170 | 170 | 170 | 170 | 170 | 170 | 170 | 170 | 170 | 170 | 170 | 170 | 170 | 170 | 170 | 170 | 170 | 170 | 170 | 170 | 170 | 170 | 170 | 170 | 170 | 170 | 170 | 170 | 170 | 170
PCDD/F (I-TEQ) | ng/GJ | EMEP/EEA 2019 | 1.A.4 Table 3.12 | 500 | 500 | 500 | 500 | 500 | 500 | 500 | 500 | 500 | 500 | 500 | 500 | 500 | 500 | 500 | 500 | 500 | 500 | 500 | 500 | 500 | 500 | 500 | 500 | 500 | 500 | 500 | 500 | 500 | 500 | 500 | 500
PCDD/F (I-TEQ) | ng/GJ | EMEP/EEA 2019 | 1.A.4 Table 3.14 | 1000 | 1000 | 1000 | 1000 | 1000 | 1000 | 1000 | 1000 | 1000 | 1000 | 1000 | 1000 | 1000 | 1000 | 1000 | 1000 | 1000 | 1000 | 1000 | 1000 | 1000 | 1000 | 1000 | 1000 | 1000 | 1000 | 1000 | 1000 | 1000 | 1000 | 1000 | 1000
Benzo[a]pyrene | mg/GJ | EMEP/EEA 2019 | 1.A.4 Table 3.12 | 100 | 100 | 100 | 100 | 100 | 100 | 100 | 100 | 100 | 100 | 100 | 100 | 100 | 100 | 100 | 100 | 100 | 100 | 100 | 100 | 100 | 100 | 100 | 100 | 100 | 100 | 100 | 100 | 100 | 100 | 100 | 100
Benzo[a]pyrene | mg/GJ | EMEP/EEA 2019 | 1.A.4 Table 3.14 | 250 | 250 | 250 | 250 | 250 | 250 | 250 | 250 | 250 | 250 | 250 | 250 | 250 | 250 | 250 | 250 | 250 | 250 | 250 | 250 | 250 | 250 | 250 | 250 | 250 | 250 | 250 | 250 | 250 | 250 | 250 | 250
Benzo[b]fluoranthene | mg/GJ | EMEP/EEA 2019 | 1.A.4 Table 3.12 | 170 | 170 | 170 | 170 | 170 | 170 | 170 | 170 | 170 | 170 | 170 | 170 | 170 | 170 | 170 | 170 | 170 | 170 | 170 | 170 | 170 | 170 | 170 | 170 | 170 | 170 | 170 | 170 | 170 | 170 | 170 | 170
Benzo[b]fluoranthene | mg/GJ | EMEP/EEA 2019 | 1.A.4 Table 3.14 | 400 | 400 | 400 | 400 | 400 | 400 | 400 | 400 | 400 | 400 | 400 | 400 | 400 | 400 | 400 | 400 | 400 | 400 | 400 | 400 | 400 | 400 | 400 | 400 | 400 | 400 | 400 | 400 | 400 | 400 | 400 | 400
Benzo[k]Fluoranthene | mg/GJ | EMEP/EEA 2019 | 1.A.4 Table 3.12 | 100 | 100 | 100 | 100 | 100 | 100 | 100 | 100 | 100 | 100 | 100 | 100 | 100 | 100 | 100 | 100 | 100 | 100 | 100 | 100 | 100 | 100 | 100 | 100 | 100 | 100 | 100 | 100 | 100 | 100 | 100 | 100
Benzo[k]Fluoranthene | mg/GJ | EMEP/EEA 2019 | 1.A.4 Table 3.14 | 150 | 150 | 150 | 150 | 150 | 150 | 150 | 150 | 150 | 150 | 150 | 150 | 150 | 150 | 150 | 150 | 150 | 150 | 150 | 150 | 150 | 150 | 150 | 150 | 150 | 150 | 150 | 150 | 150 | 150 | 150 | 150
Indeno[1,2,3-cd]pyrene | mg/GJ | EMEP/EEA 2019 | 1.A.4 Table 3.12 | 80 | 80 | 80 | 80 | 80 | 80 | 80 | 80 | 80 | 80 | 80 | 80 | 80 | 80 | 80 | 80 | 80 | 80 | 80 | 80 | 80 | 80 | 80 | 80 | 80 | 80 | 80 | 80 | 80 | 80 | 80 | 80
Indeno[1,2,3-cd]pyrene | mg/GJ | EMEP/EEA 2019 | 1.A.4 Table 3.14 | 120 | 120 | 120 | 120 | 120 | 120 | 120 | 120 | 120 | 120 | 120 | 120 | 120 | 120 | 120 | 120 | 120 | 120 | 120 | 120 | 120 | 120 | 120 | 120 | 120 | 120 | 120 | 120 | 120 | 120 | 120 | 120
Total 4 PAHs | mg/GJ | EMEP/EEA 2019 | 1.A.4 Table 3.12 | 450 | 450 | 450 | 450 | 450 | 450 | 450 | 450 | 450 | 450 | 450 | 450 | 450 | 450 | 450 | 450 | 450 | 450 | 450 | 450 | 450 | 450 | 450 | 450 | 450 | 450 | 450 | 450 | 450 | 450 | 450 | 450
Total 4 PAHs | mg/GJ | EMEP/EEA 2019 | 1.A.4 Table 3.14 | 920 | 920 | 920 | 920 | 920 | 920 | 920 | 920 | 920 | 920 | 920 | 920 | 920 | 920 | 920 | 920 | 920 | 920 | 920 | 920 | 920 | 920 | 920 | 920 | 920 | 920 | 920 | 920 | 920 | 920 | 920 | 920
HCB | μg/GJ | EMEP/EEA 2019 | 1.A.4 Table 3.12/3.14 | 0.62 | 0.62 | 0.62 | 0.62 | 0.62 | 0.62 | 0.62 | 0.62 | 0.62 | 0.62 | 0.62 | 0.62 | 0.62 | 0.62 | 0.62 | 0.62 | 0.62 | 0.62 | 0.62 | 0.62 | 0.62 | 0.62 | 0.62 | 0.62 | 0.62 | 0.62 | 0.62 | 0.62 | 0.62 | 0.62 | 0.62 | 0.62
Fuel | Peat Briquettes
Pollutant | Unit | Reference | Table reference | 1990 | 1991 | 1992 | 1993 | 1994 | 1995 | 1996 | 1997 | 1998 | 1999 | 2000 | 2001 | 2002 | 2003 | 2004 | 2005 | 2006 | 2007 | 2008 | 2009 | 2010 | 2011 | 2012 | 2013 | 2014 | 2015 | 2016 | 2017 | 2018 | 2019 | 2020 | 2021
Pb | mg/GJ | EMEP/EEA 2019 | 1.A.4 Table 3.12 &3.14 | 100 | 100 | 100 | 100 | 100 | 100 | 100 | 100 | 100 | 100 | 100 | 100 | 100 | 100 | 100 | 100 | 100 | 100 | 100 | 100 | 100 | 100 | 100 | 100 | 100 | 100 | 100 | 100 | 100 | 100 | 100 | 100
Cd | mg/GJ | EMEP/EEA 2019 | 1.A.4 Table 3.12 | 0.5 | 0.5 | 0.5 | 0.5 | 0.5 | 0.5 | 0.5 | 0.5 | 0.5 | 0.5 | 0.5 | 0.5 | 0.5 | 0.5 | 0.5 | 0.5 | 0.5 | 0.5 | 0.5 | 0.5 | 0.5 | 0.5 | 0.5 | 0.5 | 0.5 | 0.5 | 0.5 | 0.5 | 0.5 | 0.5 | 0.5 | 0.5
Cd | mg/GJ | EMEP/EEA 2019 | 1.A.4 Table 3.14 | bar: 1990 to 2021
Hg | mg/GJ | EMEP/EEA 2019 | 1.A.4 Table 3.12 | 3 | 3 | 3 | 3 | 3 | 3 | 3 | 3 | 3 | 3 | 3 | 3 | 3 | 3 | 3 | 3 | 3 | 3 | 3 | 3 | 3 | 3 | 3 | 3 | 3 | 3 | 3 | 3 | 3 | 3 | 3 | 3
Hg | mg/GJ | EMEP/EEA 2019 | 1.A.4 Table 3.14 | 5 | 5 | 5 | 5 | 5 | 5 | 5 | 5 | 5 | 5 | 5 | 5 | 5 | 5 | 5 | 5 | 5 | 5 | 5 | 5 | 5 | 5 | 5 | 5 | 5 | 5 | 5 | 5 | 5 | 5 | 5 | 5
As | mg/GJ | EMEP/EEA 2019 | 1.A.4 Table 3.12/3.14 | 1.5 | 1.5 | 1.5 | 1.5 | 1.5 | 1.5 | 1.5 | 1.5 | 1.5 | 1.5 | 1.5 | 1.5 | 1.5 | 1.5 | 1.5 | 1.5 | 1.5 | 1.5 | 1.5 | 1.5 | 1.5 | 1.5 | 1.5 | 1.5 | 1.5 | 1.5 | 1.5 | 1.5 | 1.5 | 1.5 | 1.5 | 1.5
Cr | mg/GJ | EMEP/EEA 2019 | 1.A.4 Table 3.12/3.14 | 10 | 10 | 10 | 10 | 10 | 10 | 10 | 10 | 10 | 10 | 10 | 10 | 10 | 10 | 10 | 10 | 10 | 10 | 10 | 10 | 10 | 10 | 10 | 10 | 10 | 10 | 10 | 10 | 10 | 10 | 10 | 10
Cu | mg/GJ | EMEP/EEA 2019 | 1.A.4 Table 3.12/3.14 | 20 | 20 | 20 | 20 | 20 | 20 | 20 | 20 | 20 | 20 | 20 | 20 | 20 | 20 | 20 | 20 | 20 | 20 | 20 | 20 | 20 | 20 | 20 | 20 | 20 | 20 | 20 | 20 | 20 | 20 | 20 | 20
Ni | mg/GJ | EMEP/EEA 2019 | 1.A.4 Table 3.12/3.14 | 10 | 10 | 10 | 10 | 10 | 10 | 10 | 10 | 10 | 10 | 10 | 10 | 10 | 10 | 10 | 10 | 10 | 10 | 10 | 10 | 10 | 10 | 10 | 10 | 10 | 10 | 10 | 10 | 10 | 10 | 10 | 10
Se | mg/GJ | EMEP/EEA 2019 | 1.A.4 Table 3.12 | bar: 1990 to 2021
Se | mg/GJ | EMEP/EEA 2019 | 1.A.4 Table 3.14 | 2 | 2 | 2 | 2 | 2 | 2 | 2 | 2 | 2 | 2 | 2 | 2 | 2 | 2 | 2 | 2 | 2 | 2 | 2 | 2 | 2 | 2 | 2 | 2 | 2 | 2 | 2 | 2 | 2 | 2 | 2 | 2
Zn | mg/GJ | EMEP/EEA 2019 | 1.A.4 Table 3.12/3.14 | 200 | 200 | 200 | 200 | 200 | 200 | 200 | 200 | 200 | 200 | 200 | 200 | 200 | 200 | 200 | 200 | 200 | 200 | 200 | 200 | 200 | 200 | 200 | 200 | 200 | 200 | 200 | 200 | 200 | 200 | 200 | 200
PCB | μg/GJ | EMEP/EEA 2019 | 1.A.4 Table 3.12/3.14 | 170 | 170 | 170 | 170 | 170 | 170 | 170 | 170 | 170 | 170 | 170 | 170 | 170 | 170 | 170 | 170 | 170 | 170 | 170 | 170 | 170 | 170 | 170 | 170 | 170 | 170 | 170 | 170 | 170 | 170 | 170 | 170
PCDD/F (I-TEQ) | ng/GJ | EMEP/EEA 2019 | 1.A.4 Table 3.12 | 500 | 500 | 500 | 500 | 500 | 500 | 500 | 500 | 500 | 500 | 500 | 500 | 500 | 500 | 500 | 500 | 500 | 500 | 500 | 500 | 500 | 500 | 500 | 500 | 500 | 500 | 500 | 500 | 500 | 500 | 500 | 500
PCDD/F (I-TEQ) | ng/GJ | EMEP/EEA 2019 | 1.A.4 Table 3.14 | 1000 | 1000 | 1000 | 1000 | 1000 | 1000 | 1000 | 1000 | 1000 | 1000 | 1000 | 1000 | 1000 | 1000 | 1000 | 1000 | 1000 | 1000 | 1000 | 1000 | 1000 | 1000 | 1000 | 1000 | 1000 | 1000 | 1000 | 1000 | 1000 | 1000 | 1000 | 1000
Benzo[a]pyrene | mg/GJ | EMEP/EEA 2019 | 1.A.4 Table 3.12 | 100 | 100 | 100 | 100 | 100 | 100 | 100 | 100 | 100 | 100 | 100 | 100 | 100 | 100 | 100 | 100 | 100 | 100 | 100 | 100 | 100 | 100 | 100 | 100 | 100 | 100 | 100 | 100 | 100 | 100 | 100 | 100
Benzo[a]pyrene | mg/GJ | EMEP/EEA 2019 | 1.A.4 Table 3.14 | 250 | 250 | 250 | 250 | 250 | 250 | 250 | 250 | 250 | 250 | 250 | 250 | 250 | 250 | 250 | 250 | 250 | 250 | 250 | 250 | 250 | 250 | 250 | 250 | 250 | 250 | 250 | 250 | 250 | 250 | 250 | 250
Benzo[b]fluoranthene | mg/GJ | EMEP/EEA 2019 | 1.A.4 Table 3.12 | 170 | 170 | 170 | 170 | 170 | 170 | 170 | 170 | 170 | 170 | 170 | 170 | 170 | 170 | 170 | 170 | 170 | 170 | 170 | 170 | 170 | 170 | 170 | 170 | 170 | 170 | 170 | 170 | 170 | 170 | 170 | 170
Benzo[b]fluoranthene | mg/GJ | EMEP/EEA 2019 | 1.A.4 Table 3.14 | 400 | 400 | 400 | 400 | 400 | 400 | 400 | 400 | 400 | 400 | 400 | 400 | 400 | 400 | 400 | 400 | 400 | 400 | 400 | 400 | 400 | 400 | 400 | 400 | 400 | 400 | 400 | 400 | 400 | 400 | 400 | 400
Benzo[k]Fluoranthene | mg/GJ | EMEP/EEA 2019 | 1.A.4 Table 3.12 | 100 | 100 | 100 | 100 | 100 | 100 | 100 | 100 | 100 | 100 | 100 | 100 | 100 | 100 | 100 | 100 | 100 | 100 | 100 | 100 | 100 | 100 | 100 | 100 | 100 | 100 | 100 | 100 | 100 | 100 | 100 | 100
Benzo[k]Fluoranthene | mg/GJ | EMEP/EEA 2019 | 1.A.4 Table 3.14 | 150 | 150 | 150 | 150 | 150 | 150 | 150 | 150 | 150 | 150 | 150 | 150 | 150 | 150 | 150 | 150 | 150 | 150 | 150 | 150 | 150 | 150 | 150 | 150 | 150 | 150 | 150 | 150 | 150 | 150 | 150 | 150
Indeno[1,2,3-cd]pyrene | mg/GJ | EMEP/EEA 2019 | 1.A.4 Table 3.12 | 80 | 80 | 80 | 80 | 80 | 80 | 80 | 80 | 80 | 80 | 80 | 80 | 80 | 80 | 80 | 80 | 80 | 80 | 80 | 80 | 80 | 80 | 80 | 80 | 80 | 80 | 80 | 80 | 80 | 80 | 80 | 80
Indeno[1,2,3-cd]pyrene | mg/GJ | EMEP/EEA 2019 | 1.A.4 Table 3.14 | 120 | 120 | 120 | 120 | 120 | 120 | 120 | 120 | 120 | 120 | 120 | 120 | 120 | 120 | 120 | 120 | 120 | 120 | 120 | 120 | 120 | 120 | 120 | 120 | 120 | 120 | 120 | 120 | 120 | 120 | 120 | 120
Total 4 PAHs | mg/GJ | EMEP/EEA 2019 | 1.A.4 Table 3.12 | 450 | 450 | 450 | 450 | 450 | 450 | 450 | 450 | 450 | 450 | 450 | 450 | 450 | 450 | 450 | 450 | 450 | 450 | 450 | 450 | 450 | 450 | 450 | 450 | 450 | 450 | 450 | 450 | 450 | 450 | 450 | 450
Total 4 PAHs | mg/GJ | EMEP/EEA 2019 | 1.A.4 Table 3.14 | 920 | 920 | 920 | 920 | 920 | 920 | 920 | 920 | 920 | 920 | 920 | 920 | 920 | 920 | 920 | 920 | 920 | 920 | 920 | 920 | 920 | 920 | 920 | 920 | 920 | 920 | 920 | 920 | 920 | 920 | 920 | 920
HCB | μg/GJ | EMEP/EEA 2019 | 1.A.4 Table 3.12/3.14 | 0.62 | 0.62 | 0.62 | 0.62 | 0.62 | 0.62 | 0.62 | 0.62 | 0.62 | 0.62 | 0.62 | 0.62 | 0.62 | 0.62 | 0.62 | 0.62 | 0.62 | 0.62 | 0.62 | 0.62 | 0.62 | 0.62 | 0.62 | 0.62 | 0.62 | 0.62 | 0.62 | 0.62 | 0.62 | 0.62 | 0.62 | 0.62
Fuel | Petroleum Coke
Pollutant | Unit | Reference | Table reference | 1990 | 1991 | 1992 | 1993 | 1994 | 1995 | 1996 | 1997 | 1998 | 1999 | 2000 | 2001 | 2002 | 2003 | 2004 | 2005 | 2006 | 2007 | 2008 | 2009 | 2010 | 2011 | 2012 | 2013 | 2014 | 2015 | 2016 | 2017 | 2018 | 2019 | 2020 | 2021
Pb | mg/GJ | EMEP/EEA 2019 | 1.A.4 Table 3.18 | 0.012 | 0.012 | 0.012 | 0.012 | 0.012 | 0.012 | 0.012 | 0.012 | 0.012 | 0.012 | 0.012 | 0.012 | 0.012 | 0.012 | 0.012 | 0.012 | 0.012 | 0.012 | 0.012 | 0.012 | 0.012 | 0.012 | 0.012 | 0.012 | 0.012 | 0.012 | 0.012 | 0.012 | 0.012 | 0.012 | 0.012 | 0.012
Cd | mg/GJ | EMEP/EEA 2019 | 1.A.4 Table 3.18 | 0.001 | 0.001 | 0.001 | 0.001 | 0.001 | 0.001 | 0.001 | 0.001 | 0.001 | 0.001 | 0.001 | 0.001 | 0.001 | 0.001 | 0.001 | 0.001 | 0.001 | 0.001 | 0.001 | 0.001 | 0.001 | 0.001 | 0.001 | 0.001 | 0.001 | 0.001 | 0.001 | 0.001 | 0.001 | 0.001 | 0.001 | 0.001
Hg | mg/GJ | EMEP/EEA 2019 | 1.A.4 Table 3.18 | 0.12 | 0.12 | 0.12 | 0.12 | 0.12 | 0.12 | 0.12 | 0.12 | 0.12 | 0.12 | 0.12 | 0.12 | 0.12 | 0.12 | 0.12 | 0.12 | 0.12 | 0.12 | 0.12 | 0.12 | 0.12 | 0.12 | 0.12 | 0.12 | 0.12 | 0.12 | 0.12 | 0.12 | 0.12 | 0.12 | 0.12 | 0.12
As | mg/GJ | EMEP/EEA 2019 | 1.A.4 Table 3.18 | 0.002 | 0.002 | 0.002 | 0.002 | 0.002 | 0.002 | 0.002 | 0.002 | 0.002 | 0.002 | 0.002 | 0.002 | 0.002 | 0.002 | 0.002 | 0.002 | 0.002 | 0.002 | 0.002 | 0.002 | 0.002 | 0.002 | 0.002 | 0.002 | 0.002 | 0.002 | 0.002 | 0.002 | 0.002 | 0.002 | 0.002 | 0.002
Cr | mg/GJ | EMEP/EEA 2019 | 1.A.4 Table 3.18 | 0.2 | 0.2 | 0.2 | 0.2 | 0.2 | 0.2 | 0.2 | 0.2 | 0.2 | 0.2 | 0.2 | 0.2 | 0.2 | 0.2 | 0.2 | 0.2 | 0.2 | 0.2 | 0.2 | 0.2 | 0.2 | 0.2 | 0.2 | 0.2 | 0.2 | 0.2 | 0.2 | 0.2 | 0.2 | 0.2 | 0.2 | 0.2
Cu | mg/GJ | EMEP/EEA 2019 | 1.A.4 Table 3.18 | 0.13 | 0.13 | 0.13 | 0.13 | 0.13 | 0.13 | 0.13 | 0.13 | 0.13 | 0.13 | 0.13 | 0.13 | 0.13 | 0.13 | 0.13 | 0.13 | 0.13 | 0.13 | 0.13 | 0.13 | 0.13 | 0.13 | 0.13 | 0.13 | 0.13 | 0.13 | 0.13 | 0.13 | 0.13 | 0.13 | 0.13 | 0.13
Ni | mg/GJ | EMEP/EEA 2019 | 1.A.4 Table 3.18 | 0.005 | 0.005 | 0.005 | 0.005 | 0.005 | 0.005 | 0.005 | 0.005 | 0.005 | 0.005 | 0.005 | 0.005 | 0.005 | 0.005 | 0.005 | 0.005 | 0.005 | 0.005 | 0.005 | 0.005 | 0.005 | 0.005 | 0.005 | 0.005 | 0.005 | 0.005 | 0.005 | 0.005 | 0.005 | 0.005 | 0.005 | 0.005
Se | mg/GJ | EMEP/EEA 2019 | 1.A.4 Table 3.18 | 0.002 | 0.002 | 0.002 | 0.002 | 0.002 | 0.002 | 0.002 | 0.002 | 0.002 | 0.002 | 0.002 | 0.002 | 0.002 | 0.002 | 0.002 | 0.002 | 0.002 | 0.002 | 0.002 | 0.002 | 0.002 | 0.002 | 0.002 | 0.002 | 0.002 | 0.002 | 0.002 | 0.002 | 0.002 | 0.002 | 0.002 | 0.002
Zn | mg/GJ | EMEP/EEA 2019 | 1.A.4 Table 3.18 | 0.42 | 0.42 | 0.42 | 0.42 | 0.42 | 0.42 | 0.42 | 0.42 | 0.42 | 0.42 | 0.42 | 0.42 | 0.42 | 0.42 | 0.42 | 0.42 | 0.42 | 0.42 | 0.42 | 0.42 | 0.42 | 0.42 | 0.42 | 0.42 | 0.42 | 0.42 | 0.42 | 0.42 | 0.42 | 0.42 | 0.42 | 0.42
PCB |  | EMEP/EEA 2019 | 1.A.4 Table 3.18 | bar: 1990 to 2021
PCDD/F (I-TEQ) | ng/GJ | EMEP/EEA 2019 | 1.A.4 Table 3.18 | 1.8 | 1.8 | 1.8 | 1.8 | 1.8 | 1.8 | 1.8 | 1.8 | 1.8 | 1.8 | 1.8 | 1.8 | 1.8 | 1.8 | 1.8 | 1.8 | 1.8 | 1.8 | 1.8 | 1.8 | 1.8 | 1.8 | 1.8 | 1.8 | 1.8 | 1.8 | 1.8 | 1.8 | 1.8 | 1.8 | 1.8 | 1.8
Benzo[a]pyrene | μg/GJ | EMEP/EEA 2019 | 1.A.4 Table 3.18 | 80 | 80 | 80 | 80 | 80 | 80 | 80 | 80 | 80 | 80 | 80 | 80 | 80 | 80 | 80 | 80 | 80 | 80 | 80 | 80 | 80 | 80 | 80 | 80 | 80 | 80 | 80 | 80 | 80 | 80 | 80 | 80
Benzo[b]fluoranthene | μg/GJ | EMEP/EEA 2019 | 1.A.4 Table 3.18 | 40 | 40 | 40 | 40 | 40 | 40 | 40 | 40 | 40 | 40 | 40 | 40 | 40 | 40 | 40 | 40 | 40 | 40 | 40 | 40 | 40 | 40 | 40 | 40 | 40 | 40 | 40 | 40 | 40 | 40 | 40 | 40
Benzo[k]Fluoranthene | μg/GJ | EMEP/EEA 2019 | 1.A.4 Table 3.18 | 70 | 70 | 70 | 70 | 70 | 70 | 70 | 70 | 70 | 70 | 70 | 70 | 70 | 70 | 70 | 70 | 70 | 70 | 70 | 70 | 70 | 70 | 70 | 70 | 70 | 70 | 70 | 70 | 70 | 70 | 70 | 70
Indeno[1,2,3-cd]pyrene | μg/GJ | EMEP/EEA 2019 | 1.A.4 Table 3.18 | 160 | 160 | 160 | 160 | 160 | 160 | 160 | 160 | 160 | 160 | 160 | 160 | 160 | 160 | 160 | 160 | 160 | 160 | 160 | 160 | 160 | 160 | 160 | 160 | 160 | 160 | 160 | 160 | 160 | 160 | 160 | 160
Total 4 PAHs | μg/GJ | EMEP/EEA 2019 | 1.A.4 Table 3.18 | 350 | 350 | 350 | 350 | 350 | 350 | 350 | 350 | 350 | 350 | 350 | 350 | 350 | 350 | 350 | 350 | 350 | 350 | 350 | 350 | 350 | 350 | 350 | 350 | 350 | 350 | 350 | 350 | 350 | 350 | 350 | 350
HCB |  | EMEP/EEA 2019 | 1.A.4 Table 3.18 | bar: 1990 to 2021
Fuel | Anthracite & Ovoids
Pollutant | Unit | Reference | Table reference | 1990 | 1991 | 1992 | 1993 | 1994 | 1995 | 1996 | 1997 | 1998 | 1999 | 2000 | 2001 | 2002 | 2003 | 2004 | 2005 | 2006 | 2007 | 2008 | 2009 | 2010 | 2011 | 2012 | 2013 | 2014 | 2015 | 2016 | 2017 | 2018 | 2019 | 2020 | 2021
Pb | mg/GJ | EMEP/EEA 2019 | 1.A.4 Table 3.12 &3.14 | 100 | 100 | 100 | 100 | 100 | 100 | 100 | 100 | 100 | 100 | 100 | 100 | 100 | 100 | 100 | 100 | 100 | 100 | 100 | 100 | 100 | 100 | 100 | 100 | 100 | 100 | 100 | 100 | 100 | 100 | 100 | 100
Cd | mg/GJ | EMEP/EEA 2019 | 1.A.4 Table 3.12 | 0.5 | 0.5 | 0.5 | 0.5 | 0.5 | 0.5 | 0.5 | 0.5 | 0.5 | 0.5 | 0.5 | 0.5 | 0.5 | 0.5 | 0.5 | 0.5 | 0.5 | 0.5 | 0.5 | 0.5 | 0.5 | 0.5 | 0.5 | 0.5 | 0.5 | 0.5 | 0.5 | 0.5 | 0.5 | 0.5 | 0.5 | 0.5
Cd | mg/GJ | EMEP/EEA 2019 | 1.A.4 Table 3.14 | bar: 1990 to 2021
Hg | mg/GJ | EMEP/EEA 2019 | 1.A.4 Table 3.12 | 3 | 3 | 3 | 3 | 3 | 3 | 3 | 3 | 3 | 3 | 3 | 3 | 3 | 3 | 3 | 3 | 3 | 3 | 3 | 3 | 3 | 3 | 3 | 3 | 3 | 3 | 3 | 3 | 3 | 3 | 3 | 3
Hg | mg/GJ | EMEP/EEA 2019 | 1.A.4 Table 3.14 | 5 | 5 | 5 | 5 | 5 | 5 | 5 | 5 | 5 | 5 | 5 | 5 | 5 | 5 | 5 | 5 | 5 | 5 | 5 | 5 | 5 | 5 | 5 | 5 | 5 | 5 | 5 | 5 | 5 | 5 | 5 | 5
As | mg/GJ | EMEP/EEA 2019 | 1.A.4 Table 3.12/3.14 | 1.5 | 1.5 | 1.5 | 1.5 | 1.5 | 1.5 | 1.5 | 1.5 | 1.5 | 1.5 | 1.5 | 1.5 | 1.5 | 1.5 | 1.5 | 1.5 | 1.5 | 1.5 | 1.5 | 1.5 | 1.5 | 1.5 | 1.5 | 1.5 | 1.5 | 1.5 | 1.5 | 1.5 | 1.5 | 1.5 | 1.5 | 1.5
Cr | mg/GJ | EMEP/EEA 2019 | 1.A.4 Table 3.12/3.14 | 10 | 10 | 10 | 10 | 10 | 10 | 10 | 10 | 10 | 10 | 10 | 10 | 10 | 10 | 10 | 10 | 10 | 10 | 10 | 10 | 10 | 10 | 10 | 10 | 10 | 10 | 10 | 10 | 10 | 10 | 10 | 10
Cu | mg/GJ | EMEP/EEA 2019 | 1.A.4 Table 3.12/3.14 | 20 | 20 | 20 | 20 | 20 | 20 | 20 | 20 | 20 | 20 | 20 | 20 | 20 | 20 | 20 | 20 | 20 | 20 | 20 | 20 | 20 | 20 | 20 | 20 | 20 | 20 | 20 | 20 | 20 | 20 | 20 | 20
Ni | mg/GJ | EMEP/EEA 2019 | 1.A.4 Table 3.12/3.14 | 10 | 10 | 10 | 10 | 10 | 10 | 10 | 10 | 10 | 10 | 10 | 10 | 10 | 10 | 10 | 10 | 10 | 10 | 10 | 10 | 10 | 10 | 10 | 10 | 10 | 10 | 10 | 10 | 10 | 10 | 10 | 10
Se | mg/GJ | EMEP/EEA 2019 | 1.A.4 Table 3.12 | bar: 1990 to 2021
Se | mg/GJ | EMEP/EEA 2019 | 1.A.4 Table 3.14 | 2 | 2 | 2 | 2 | 2 | 2 | 2 | 2 | 2 | 2 | 2 | 2 | 2 | 2 | 2 | 2 | 2 | 2 | 2 | 2 | 2 | 2 | 2 | 2 | 2 | 2 | 2 | 2 | 2 | 2 | 2 | 2
Zn | mg/GJ | EMEP/EEA 2019 | 1.A.4 Table 3.12/3.14 | 200 | 200 | 200 | 200 | 200 | 200 | 200 | 200 | 200 | 200 | 200 | 200 | 200 | 200 | 200 | 200 | 200 | 200 | 200 | 200 | 200 | 200 | 200 | 200 | 200 | 200 | 200 | 200 | 200 | 200 | 200 | 200
PCB | μg/GJ | EMEP/EEA 2019 | 1.A.4 Table 3.12/3.14 | 170 | 170 | 170 | 170 | 170 | 170 | 170 | 170 | 170 | 170 | 170 | 170 | 170 | 170 | 170 | 170 | 170 | 170 | 170 | 170 | 170 | 170 | 170 | 170 | 170 | 170 | 170 | 170 | 170 | 170 | 170 | 170
PCDD/F (I-TEQ) | ng/GJ | EMEP/EEA 2019 | 1.A.4 Table 3.12 | 500 | 500 | 500 | 500 | 500 | 500 | 500 | 500 | 500 | 500 | 500 | 500 | 500 | 500 | 500 | 500 | 500 | 500 | 500 | 500 | 500 | 500 | 500 | 500 | 500 | 500 | 500 | 500 | 500 | 500 | 500 | 500
PCDD/F (I-TEQ) | ng/GJ | EMEP/EEA 2019 | 1.A.4 Table 3.14 | 1000 | 1000 | 1000 | 1000 | 1000 | 1000 | 1000 | 1000 | 1000 | 1000 | 1000 | 1000 | 1000 | 1000 | 1000 | 1000 | 1000 | 1000 | 1000 | 1000 | 1000 | 1000 | 1000 | 1000 | 1000 | 1000 | 1000 | 1000 | 1000 | 1000 | 1000 | 1000
Benzo[a]pyrene | mg/GJ | EMEP/EEA 2019 | 1.A.4 Table 3.12 | 100 | 100 | 100 | 100 | 100 | 100 | 100 | 100 | 100 | 100 | 100 | 100 | 100 | 100 | 100 | 100 | 100 | 100 | 100 | 100 | 100 | 100 | 100 | 100 | 100 | 100 | 100 | 100 | 100 | 100 | 100 | 100
Benzo[a]pyrene | mg/GJ | EMEP/EEA 2019 | 1.A.4 Table 3.14 | 250 | 250 | 250 | 250 | 250 | 250 | 250 | 250 | 250 | 250 | 250 | 250 | 250 | 250 | 250 | 250 | 250 | 250 | 250 | 250 | 250 | 250 | 250 | 250 | 250 | 250 | 250 | 250 | 250 | 250 | 250 | 250
Benzo[b]fluoranthene | mg/GJ | EMEP/EEA 2019 | 1.A.4 Table 3.12 | 170 | 170 | 170 | 170 | 170 | 170 | 170 | 170 | 170 | 170 | 170 | 170 | 170 | 170 | 170 | 170 | 170 | 170 | 170 | 170 | 170 | 170 | 170 | 170 | 170 | 170 | 170 | 170 | 170 | 170 | 170 | 170
Benzo[b]fluoranthene | mg/GJ | EMEP/EEA 2019 | 1.A.4 Table 3.14 | 400 | 400 | 400 | 400 | 400 | 400 | 400 | 400 | 400 | 400 | 400 | 400 | 400 | 400 | 400 | 400 | 400 | 400 | 400 | 400 | 400 | 400 | 400 | 400 | 400 | 400 | 400 | 400 | 400 | 400 | 400 | 400
Benzo[k]Fluoranthene | mg/GJ | EMEP/EEA 2019 | 1.A.4 Table 3.12 | 100 | 100 | 100 | 100 | 100 | 100 | 100 | 100 | 100 | 100 | 100 | 100 | 100 | 100 | 100 | 100 | 100 | 100 | 100 | 100 | 100 | 100 | 100 | 100 | 100 | 100 | 100 | 100 | 100 | 100 | 100 | 100
Benzo[k]Fluoranthene | mg/GJ | EMEP/EEA 2019 | 1.A.4 Table 3.14 | 150 | 150 | 150 | 150 | 150 | 150 | 150 | 150 | 150 | 150 | 150 | 150 | 150 | 150 | 150 | 150 | 150 | 150 | 150 | 150 | 150 | 150 | 150 | 150 | 150 | 150 | 150 | 150 | 150 | 150 | 150 | 150
Indeno[1,2,3-cd]pyrene | mg/GJ | EMEP/EEA 2019 | 1.A.4 Table 3.12 | 80 | 80 | 80 | 80 | 80 | 80 | 80 | 80 | 80 | 80 | 80 | 80 | 80 | 80 | 80 | 80 | 80 | 80 | 80 | 80 | 80 | 80 | 80 | 80 | 80 | 80 | 80 | 80 | 80 | 80 | 80 | 80
Indeno[1,2,3-cd]pyrene | mg/GJ | EMEP/EEA 2019 | 1.A.4 Table 3.14 | 120 | 120 | 120 | 120 | 120 | 120 | 120 | 120 | 120 | 120 | 120 | 120 | 120 | 120 | 120 | 120 | 120 | 120 | 120 | 120 | 120 | 120 | 120 | 120 | 120 | 120 | 120 | 120 | 120 | 120 | 120 | 120
Total 4 PAHs | mg/GJ | EMEP/EEA 2019 | 1.A.4 Table 3.12 | 450 | 450 | 450 | 450 | 450 | 450 | 450 | 450 | 450 | 450 | 450 | 450 | 450 | 450 | 450 | 450 | 450 | 450 | 450 | 450 | 450 | 450 | 450 | 450 | 450 | 450 | 450 | 450 | 450 | 450 | 450 | 450
Total 4 PAHs | mg/GJ | EMEP/EEA 2019 | 1.A.4 Table 3.14 | 920 | 920 | 920 | 920 | 920 | 920 | 920 | 920 | 920 | 920 | 920 | 920 | 920 | 920 | 920 | 920 | 920 | 920 | 920 | 920 | 920 | 920 | 920 | 920 | 920 | 920 | 920 | 920 | 920 | 920 | 920 | 920
HCB | μg/GJ | EMEP/EEA 2019 | 1.A.4 Table 3.12/3.14 | 0.62 | 0.62 | 0.62 | 0.62 | 0.62 | 0.62 | 0.62 | 0.62 | 0.62 | 0.62 | 0.62 | 0.62 | 0.62 | 0.62 | 0.62 | 0.62 | 0.62 | 0.62 | 0.62 | 0.62 | 0.62 | 0.62 | 0.62 | 0.62 | 0.62 | 0.62 | 0.62 | 0.62 | 0.62 | 0.62 | 0.62 | 0.62
Fuel | Kerosene
Pollutant | Unit | Reference | Table reference | 1990 | 1991 | 1992 | 1993 | 1994 | 1995 | 1996 | 1997 | 1998 | 1999 | 2000 | 2001 | 2002 | 2003 | 2004 | 2005 | 2006 | 2007 | 2008 | 2009 | 2010 | 2011 | 2012 | 2013 | 2014 | 2015 | 2016 | 2017 | 2018 | 2019 | 2020 | 2021
Pb | mg/GJ | EMEP/EEA 2019 | 1.A.4 Table 3.18 | 0.012 | 0.012 | 0.012 | 0.012 | 0.012 | 0.012 | 0.012 | 0.012 | 0.012 | 0.012 | 0.012 | 0.012 | 0.012 | 0.012 | 0.012 | 0.012 | 0.012 | 0.012 | 0.012 | 0.012 | 0.012 | 0.012 | 0.012 | 0.012 | 0.012 | 0.012 | 0.012 | 0.012 | 0.012 | 0.012 | 0.012 | 0.012
Cd | mg/GJ | EMEP/EEA 2019 | 1.A.4 Table 3.18 | 0.001 | 0.001 | 0.001 | 0.001 | 0.001 | 0.001 | 0.001 | 0.001 | 0.001 | 0.001 | 0.001 | 0.001 | 0.001 | 0.001 | 0.001 | 0.001 | 0.001 | 0.001 | 0.001 | 0.001 | 0.001 | 0.001 | 0.001 | 0.001 | 0.001 | 0.001 | 0.001 | 0.001 | 0.001 | 0.001 | 0.001 | 0.001
Hg | mg/GJ | EMEP/EEA 2019 | 1.A.4 Table 3.18 | 0.12 | 0.12 | 0.12 | 0.12 | 0.12 | 0.12 | 0.12 | 0.12 | 0.12 | 0.12 | 0.12 | 0.12 | 0.12 | 0.12 | 0.12 | 0.12 | 0.12 | 0.12 | 0.12 | 0.12 | 0.12 | 0.12 | 0.12 | 0.12 | 0.12 | 0.12 | 0.12 | 0.12 | 0.12 | 0.12 | 0.12 | 0.12
As | mg/GJ | EMEP/EEA 2019 | 1.A.4 Table 3.18 | 0.002 | 0.002 | 0.002 | 0.002 | 0.002 | 0.002 | 0.002 | 0.002 | 0.002 | 0.002 | 0.002 | 0.002 | 0.002 | 0.002 | 0.002 | 0.002 | 0.002 | 0.002 | 0.002 | 0.002 | 0.002 | 0.002 | 0.002 | 0.002 | 0.002 | 0.002 | 0.002 | 0.002 | 0.002 | 0.002 | 0.002 | 0.002
Cr | mg/GJ | EMEP/EEA 2019 | 1.A.4 Table 3.18 | 0.2 | 0.2 | 0.2 | 0.2 | 0.2 | 0.2 | 0.2 | 0.2 | 0.2 | 0.2 | 0.2 | 0.2 | 0.2 | 0.2 | 0.2 | 0.2 | 0.2 | 0.2 | 0.2 | 0.2 | 0.2 | 0.2 | 0.2 | 0.2 | 0.2 | 0.2 | 0.2 | 0.2 | 0.2 | 0.2 | 0.2 | 0.2
Cu | mg/GJ | EMEP/EEA 2019 | 1.A.4 Table 3.18 | 0.13 | 0.13 | 0.13 | 0.13 | 0.13 | 0.13 | 0.13 | 0.13 | 0.13 | 0.13 | 0.13 | 0.13 | 0.13 | 0.13 | 0.13 | 0.13 | 0.13 | 0.13 | 0.13 | 0.13 | 0.13 | 0.13 | 0.13 | 0.13 | 0.13 | 0.13 | 0.13 | 0.13 | 0.13 | 0.13 | 0.13 | 0.13
Ni | mg/GJ | EMEP/EEA 2019 | 1.A.4 Table 3.18 | 0.005 | 0.005 | 0.005 | 0.005 | 0.005 | 0.005 | 0.005 | 0.005 | 0.005 | 0.005 | 0.005 | 0.005 | 0.005 | 0.005 | 0.005 | 0.005 | 0.005 | 0.005 | 0.005 | 0.005 | 0.005 | 0.005 | 0.005 | 0.005 | 0.005 | 0.005 | 0.005 | 0.005 | 0.005 | 0.005 | 0.005 | 0.005
Se | mg/GJ | EMEP/EEA 2019 | 1.A.4 Table 3.18 | 0.002 | 0.002 | 0.002 | 0.002 | 0.002 | 0.002 | 0.002 | 0.002 | 0.002 | 0.002 | 0.002 | 0.002 | 0.002 | 0.002 | 0.002 | 0.002 | 0.002 | 0.002 | 0.002 | 0.002 | 0.002 | 0.002 | 0.002 | 0.002 | 0.002 | 0.002 | 0.002 | 0.002 | 0.002 | 0.002 | 0.002 | 0.002
Zn | mg/GJ | EMEP/EEA 2019 | 1.A.4 Table 3.18 | 0.42 | 0.42 | 0.42 | 0.42 | 0.42 | 0.42 | 0.42 | 0.42 | 0.42 | 0.42 | 0.42 | 0.42 | 0.42 | 0.42 | 0.42 | 0.42 | 0.42 | 0.42 | 0.42 | 0.42 | 0.42 | 0.42 | 0.42 | 0.42 | 0.42 | 0.42 | 0.42 | 0.42 | 0.42 | 0.42 | 0.42 | 0.42
PCB |  | EMEP/EEA 2019 | 1.A.4 Table 3.18 | bar: 1990 to 2021
PCDD/F (I-TEQ) | ng/GJ | EMEP/EEA 2019 | 1.A.4 Table 3.18 | 1.8 | 1.8 | 1.8 | 1.8 | 1.8 | 1.8 | 1.8 | 1.8 | 1.8 | 1.8 | 1.8 | 1.8 | 1.8 | 1.8 | 1.8 | 1.8 | 1.8 | 1.8 | 1.8 | 1.8 | 1.8 | 1.8 | 1.8 | 1.8 | 1.8 | 1.8 | 1.8 | 1.8 | 1.8 | 1.8 | 1.8 | 1.8
Benzo[a]pyrene | μg/GJ | EMEP/EEA 2019 | 1.A.4 Table 3.18 | 80 | 80 | 80 | 80 | 80 | 80 | 80 | 80 | 80 | 80 | 80 | 80 | 80 | 80 | 80 | 80 | 80 | 80 | 80 | 80 | 80 | 80 | 80 | 80 | 80 | 80 | 80 | 80 | 80 | 80 | 80 | 80
Benzo[b]fluoranthene | μg/GJ | EMEP/EEA 2019 | 1.A.4 Table 3.18 | 40 | 40 | 40 | 40 | 40 | 40 | 40 | 40 | 40 | 40 | 40 | 40 | 40 | 40 | 40 | 40 | 40 | 40 | 40 | 40 | 40 | 40 | 40 | 40 | 40 | 40 | 40 | 40 | 40 | 40 | 40 | 40
Benzo[k]Fluoranthene | μg/GJ | EMEP/EEA 2019 | 1.A.4 Table 3.18 | 70 | 70 | 70 | 70 | 70 | 70 | 70 | 70 | 70 | 70 | 70 | 70 | 70 | 70 | 70 | 70 | 70 | 70 | 70 | 70 | 70 | 70 | 70 | 70 | 70 | 70 | 70 | 70 | 70 | 70 | 70 | 70
Indeno[1,2,3-cd]pyrene | μg/GJ | EMEP/EEA 2019 | 1.A.4 Table 3.18 | 160 | 160 | 160 | 160 | 160 | 160 | 160 | 160 | 160 | 160 | 160 | 160 | 160 | 160 | 160 | 160 | 160 | 160 | 160 | 160 | 160 | 160 | 160 | 160 | 160 | 160 | 160 | 160 | 160 | 160 | 160 | 160
Total 4 PAHs | μg/GJ | EMEP/EEA 2019 | 1.A.4 Table 3.18 | 350 | 350 | 350 | 350 | 350 | 350 | 350 | 350 | 350 | 350 | 350 | 350 | 350 | 350 | 350 | 350 | 350 | 350 | 350 | 350 | 350 | 350 | 350 | 350 | 350 | 350 | 350 | 350 | 350 | 350 | 350 | 350
HCB |  | EMEP/EEA 2019 | 1.A.4 Table 3.18 | bar: 1990 to 2021
Fuel | Natural Gas
Pollutant | Unit | Reference | Table reference | 1990 | 1991 | 1992 | 1993 | 1994 | 1995 | 1996 | 1997 | 1998 | 1999 | 2000 | 2001 | 2002 | 2003 | 2004 | 2005 | 2006 | 2007 | 2008 | 2009 | 2010 | 2011 | 2012 | 2013 | 2014 | 2015 | 2016 | 2017 | 2018 | 2019 | 2020 | 2021
Pb | mg/GJ | EMEP/EEA 2019 | 1.A.4 Table 3.16 | 0.0015 | 0.0015 | 0.0015 | 0.0015 | 0.0015 | 0.0015 | 0.0015 | 0.0015 | 0.0015 | 0.0015 | 0.0015 | 0.0015 | 0.0015 | 0.0015 | 0.0015 | 0.0015 | 0.0015 | 0.0015 | 0.0015 | 0.0015 | 0.0015 | 0.0015 | 0.0015 | 0.0015 | 0.0015 | 0.0015 | 0.0015 | 0.0015 | 0.0015 | 0.0015 | 0.0015 | 0.0015
Cd | mg/GJ | EMEP/EEA 2019 | 1.A.4 Table 3.16 | 0.00025 | 0.00025 | 0.00025 | 0.00025 | 0.00025 | 0.00025 | 0.00025 | 0.00025 | 0.00025 | 0.00025 | 0.00025 | 0.00025 | 0.00025 | 0.00025 | 0.00025 | 0.00025 | 0.00025 | 0.00025 | 0.00025 | 0.00025 | 0.00025 | 0.00025 | 0.00025 | 0.00025 | 0.00025 | 0.00025 | 0.00025 | 0.00025 | 0.00025 | 0.00025 | 0.00025 | 0.00025
Hg | mg/GJ | EMEP/EEA 2019 | 1.A.4 Table 3.16 | 0.1 | 0.1 | 0.1 | 0.1 | 0.1 | 0.1 | 0.1 | 0.1 | 0.1 | 0.1 | 0.1 | 0.1 | 0.1 | 0.1 | 0.1 | 0.1 | 0.1 | 0.1 | 0.1 | 0.1 | 0.1 | 0.1 | 0.1 | 0.1 | 0.1 | 0.1 | 0.1 | 0.1 | 0.1 | 0.1 | 0.1 | 0.1
As | mg/GJ | EMEP/EEA 2019 | 1.A.4 Table 3.16 | 0.12 | 0.12 | 0.12 | 0.12 | 0.12 | 0.12 | 0.12 | 0.12 | 0.12 | 0.12 | 0.12 | 0.12 | 0.12 | 0.12 | 0.12 | 0.12 | 0.12 | 0.12 | 0.12 | 0.12 | 0.12 | 0.12 | 0.12 | 0.12 | 0.12 | 0.12 | 0.12 | 0.12 | 0.12 | 0.12 | 0.12 | 0.12
Cr | mg/GJ | EMEP/EEA 2019 | 1.A.4 Table 3.16 | 0.00076 | 0.00076 | 0.00076 | 0.00076 | 0.00076 | 0.00076 | 0.00076 | 0.00076 | 0.00076 | 0.00076 | 0.00076 | 0.00076 | 0.00076 | 0.00076 | 0.00076 | 0.00076 | 0.00076 | 0.00076 | 0.00076 | 0.00076 | 0.00076 | 0.00076 | 0.00076 | 0.00076 | 0.00076 | 0.00076 | 0.00076 | 0.00076 | 0.00076 | 0.00076 | 0.00076 | 0.00076
Cu | mg/GJ | EMEP/EEA 2019 | 1.A.4 Table 3.16 | 7.6e-05 | 7.6e-05 | 7.6e-05 | 7.6e-05 | 7.6e-05 | 7.6e-05 | 7.6e-05 | 7.6e-05 | 7.6e-05 | 7.6e-05 | 7.6e-05 | 7.6e-05 | 7.6e-05 | 7.6e-05 | 7.6e-05 | 7.6e-05 | 7.6e-05 | 7.6e-05 | 7.6e-05 | 7.6e-05 | 7.6e-05 | 7.6e-05 | 7.6e-05 | 7.6e-05 | 7.6e-05 | 7.6e-05 | 7.6e-05 | 7.6e-05 | 7.6e-05 | 7.6e-05 | 7.6e-05 | 7.6e-05
Ni | mg/GJ | EMEP/EEA 2019 | 1.A.4 Table 3.16 | 0.00051 | 0.00051 | 0.00051 | 0.00051 | 0.00051 | 0.00051 | 0.00051 | 0.00051 | 0.00051 | 0.00051 | 0.00051 | 0.00051 | 0.00051 | 0.00051 | 0.00051 | 0.00051 | 0.00051 | 0.00051 | 0.00051 | 0.00051 | 0.00051 | 0.00051 | 0.00051 | 0.00051 | 0.00051 | 0.00051 | 0.00051 | 0.00051 | 0.00051 | 0.00051 | 0.00051 | 0.00051
Se | mg/GJ | EMEP/EEA 2019 | 1.A.4 Table 3.16 | 0.011 | 0.011 | 0.011 | 0.011 | 0.011 | 0.011 | 0.011 | 0.011 | 0.011 | 0.011 | 0.011 | 0.011 | 0.011 | 0.011 | 0.011 | 0.011 | 0.011 | 0.011 | 0.011 | 0.011 | 0.011 | 0.011 | 0.011 | 0.011 | 0.011 | 0.011 | 0.011 | 0.011 | 0.011 | 0.011 | 0.011 | 0.011
Zn | mg/GJ | EMEP/EEA 2019 | 1.A.4 Table 3.16 | 0.0015 | 0.0015 | 0.0015 | 0.0015 | 0.0015 | 0.0015 | 0.0015 | 0.0015 | 0.0015 | 0.0015 | 0.0015 | 0.0015 | 0.0015 | 0.0015 | 0.0015 | 0.0015 | 0.0015 | 0.0015 | 0.0015 | 0.0015 | 0.0015 | 0.0015 | 0.0015 | 0.0015 | 0.0015 | 0.0015 | 0.0015 | 0.0015 | 0.0015 | 0.0015 | 0.0015 | 0.0015
PCB |  | EMEP/EEA 2019 | 1.A.4 Table 3.16 | bar: 1990 to 2021
PCDD/F (I-TEQ) | ng/GJ | EMEP/EEA 2019 | 1.A.4 Table 3.16 | 1.5 | 1.5 | 1.5 | 1.5 | 1.5 | 1.5 | 1.5 | 1.5 | 1.5 | 1.5 | 1.5 | 1.5 | 1.5 | 1.5 | 1.5 | 1.5 | 1.5 | 1.5 | 1.5 | 1.5 | 1.5 | 1.5 | 1.5 | 1.5 | 1.5 | 1.5 | 1.5 | 1.5 | 1.5 | 1.5 | 1.5 | 1.5
Benzo[a]pyrene | μg/GJ | EMEP/EEA 2019 | 1.A.4 Table 3.16 | 0.56 | 0.56 | 0.56 | 0.56 | 0.56 | 0.56 | 0.56 | 0.56 | 0.56 | 0.56 | 0.56 | 0.56 | 0.56 | 0.56 | 0.56 | 0.56 | 0.56 | 0.56 | 0.56 | 0.56 | 0.56 | 0.56 | 0.56 | 0.56 | 0.56 | 0.56 | 0.56 | 0.56 | 0.56 | 0.56 | 0.56 | 0.56
Benzo[b]fluoranthene | μg/GJ | EMEP/EEA 2019 | 1.A.4 Table 3.16 | 0.84 | 0.84 | 0.84 | 0.84 | 0.84 | 0.84 | 0.84 | 0.84 | 0.84 | 0.84 | 0.84 | 0.84 | 0.84 | 0.84 | 0.84 | 0.84 | 0.84 | 0.84 | 0.84 | 0.84 | 0.84 | 0.84 | 0.84 | 0.84 | 0.84 | 0.84 | 0.84 | 0.84 | 0.84 | 0.84 | 0.84 | 0.84
Benzo[k]Fluoranthene | μg/GJ | EMEP/EEA 2019 | 1.A.4 Table 3.16 | 0.84 | 0.84 | 0.84 | 0.84 | 0.84 | 0.84 | 0.84 | 0.84 | 0.84 | 0.84 | 0.84 | 0.84 | 0.84 | 0.84 | 0.84 | 0.84 | 0.84 | 0.84 | 0.84 | 0.84 | 0.84 | 0.84 | 0.84 | 0.84 | 0.84 | 0.84 | 0.84 | 0.84 | 0.84 | 0.84 | 0.84 | 0.84
Indeno[1,2,3-cd]pyrene | μg/GJ | EMEP/EEA 2019 | 1.A.4 Table 3.16 | 0.84 | 0.84 | 0.84 | 0.84 | 0.84 | 0.84 | 0.84 | 0.84 | 0.84 | 0.84 | 0.84 | 0.84 | 0.84 | 0.84 | 0.84 | 0.84 | 0.84 | 0.84 | 0.84 | 0.84 | 0.84 | 0.84 | 0.84 | 0.84 | 0.84 | 0.84 | 0.84 | 0.84 | 0.84 | 0.84 | 0.84 | 0.84
Total 4 PAHs | μg/GJ | EMEP/EEA 2019 | 1.A.4 Table 3.16 | 3.08 | 3.08 | 3.08 | 3.08 | 3.08 | 3.08 | 3.08 | 3.08 | 3.08 | 3.08 | 3.08 | 3.08 | 3.08 | 3.08 | 3.08 | 3.08 | 3.08 | 3.08 | 3.08 | 3.08 | 3.08 | 3.08 | 3.08 | 3.08 | 3.08 | 3.08 | 3.08 | 3.08 | 3.08 | 3.08 | 3.08 | 3.08
HCB |  | EMEP/EEA 2019 | 1.A.4 Table 3.16 | bar: 1990 to 2021
Fuel | Lignite
Pollutant | Unit | Reference | Table reference | 1990 | 1991 | 1992 | 1993 | 1994 | 1995 | 1996 | 1997 | 1998 | 1999 | 2000 | 2001 | 2002 | 2003 | 2004 | 2005 | 2006 | 2007 | 2008 | 2009 | 2010 | 2011 | 2012 | 2013 | 2014 | 2015 | 2016 | 2017 | 2018 | 2019 | 2020 | 2021
Pb | mg/GJ | EMEP/EEA 2019 | 1.A.4 Table 3.12 &3.14 | 100 | 100 | 100 | 100 | 100 | 100 | 100 | 100 | 100 | 100 | 100 | 100 | 100 | 100 | 100 | 100 | 100 | 100 | 100 | 100 | 100 | 100 | 100 | 100 | 100 | 100 | 100 | 100 | 100 | 100 | 100 | 100
Cd | mg/GJ | EMEP/EEA 2019 | 1.A.4 Table 3.12 | 0.5 | 0.5 | 0.5 | 0.5 | 0.5 | 0.5 | 0.5 | 0.5 | 0.5 | 0.5 | 0.5 | 0.5 | 0.5 | 0.5 | 0.5 | 0.5 | 0.5 | 0.5 | 0.5 | 0.5 | 0.5 | 0.5 | 0.5 | 0.5 | 0.5 | 0.5 | 0.5 | 0.5 | 0.5 | 0.5 | 0.5 | 0.5
Cd | mg/GJ | EMEP/EEA 2019 | 1.A.4 Table 3.14 | bar: 1990 to 2021
Hg | mg/GJ | EMEP/EEA 2019 | 1.A.4 Table 3.12 | 3 | 3 | 3 | 3 | 3 | 3 | 3 | 3 | 3 | 3 | 3 | 3 | 3 | 3 | 3 | 3 | 3 | 3 | 3 | 3 | 3 | 3 | 3 | 3 | 3 | 3 | 3 | 3 | 3 | 3 | 3 | 3
Hg | mg/GJ | EMEP/EEA 2019 | 1.A.4 Table 3.14 | 5 | 5 | 5 | 5 | 5 | 5 | 5 | 5 | 5 | 5 | 5 | 5 | 5 | 5 | 5 | 5 | 5 | 5 | 5 | 5 | 5 | 5 | 5 | 5 | 5 | 5 | 5 | 5 | 5 | 5 | 5 | 5
As | mg/GJ | EMEP/EEA 2019 | 1.A.4 Table 3.12/3.14 | 1.5 | 1.5 | 1.5 | 1.5 | 1.5 | 1.5 | 1.5 | 1.5 | 1.5 | 1.5 | 1.5 | 1.5 | 1.5 | 1.5 | 1.5 | 1.5 | 1.5 | 1.5 | 1.5 | 1.5 | 1.5 | 1.5 | 1.5 | 1.5 | 1.5 | 1.5 | 1.5 | 1.5 | 1.5 | 1.5 | 1.5 | 1.5
Cr | mg/GJ | EMEP/EEA 2019 | 1.A.4 Table 3.12/3.14 | 10 | 10 | 10 | 10 | 10 | 10 | 10 | 10 | 10 | 10 | 10 | 10 | 10 | 10 | 10 | 10 | 10 | 10 | 10 | 10 | 10 | 10 | 10 | 10 | 10 | 10 | 10 | 10 | 10 | 10 | 10 | 10
Cu | mg/GJ | EMEP/EEA 2019 | 1.A.4 Table 3.12/3.14 | 20 | 20 | 20 | 20 | 20 | 20 | 20 | 20 | 20 | 20 | 20 | 20 | 20 | 20 | 20 | 20 | 20 | 20 | 20 | 20 | 20 | 20 | 20 | 20 | 20 | 20 | 20 | 20 | 20 | 20 | 20 | 20
Ni | mg/GJ | EMEP/EEA 2019 | 1.A.4 Table 3.12/3.14 | 10 | 10 | 10 | 10 | 10 | 10 | 10 | 10 | 10 | 10 | 10 | 10 | 10 | 10 | 10 | 10 | 10 | 10 | 10 | 10 | 10 | 10 | 10 | 10 | 10 | 10 | 10 | 10 | 10 | 10 | 10 | 10
Se | mg/GJ | EMEP/EEA 2019 | 1.A.4 Table 3.12 | bar: 1990 to 2021
Se | mg/GJ | EMEP/EEA 2019 | 1.A.4 Table 3.14 | 2 | 2 | 2 | 2 | 2 | 2 | 2 | 2 | 2 | 2 | 2 | 2 | 2 | 2 | 2 | 2 | 2 | 2 | 2 | 2 | 2 | 2 | 2 | 2 | 2 | 2 | 2 | 2 | 2 | 2 | 2 | 2
Zn | mg/GJ | EMEP/EEA 2019 | 1.A.4 Table 3.12/3.14 | 200 | 200 | 200 | 200 | 200 | 200 | 200 | 200 | 200 | 200 | 200 | 200 | 200 | 200 | 200 | 200 | 200 | 200 | 200 | 200 | 200 | 200 | 200 | 200 | 200 | 200 | 200 | 200 | 200 | 200 | 200 | 200
PCB | μg/GJ | EMEP/EEA 2019 | 1.A.4 Table 3.12/3.14 | 170 | 170 | 170 | 170 | 170 | 170 | 170 | 170 | 170 | 170 | 170 | 170 | 170 | 170 | 170 | 170 | 170 | 170 | 170 | 170 | 170 | 170 | 170 | 170 | 170 | 170 | 170 | 170 | 170 | 170 | 170 | 170
PCDD/F (I-TEQ) | ng/GJ | EMEP/EEA 2019 | 1.A.4 Table 3.12 | 500 | 500 | 500 | 500 | 500 | 500 | 500 | 500 | 500 | 500 | 500 | 500 | 500 | 500 | 500 | 500 | 500 | 500 | 500 | 500 | 500 | 500 | 500 | 500 | 500 | 500 | 500 | 500 | 500 | 500 | 500 | 500
PCDD/F (I-TEQ) | ng/GJ | EMEP/EEA 2019 | 1.A.4 Table 3.14 | 1000 | 1000 | 1000 | 1000 | 1000 | 1000 | 1000 | 1000 | 1000 | 1000 | 1000 | 1000 | 1000 | 1000 | 1000 | 1000 | 1000 | 1000 | 1000 | 1000 | 1000 | 1000 | 1000 | 1000 | 1000 | 1000 | 1000 | 1000 | 1000 | 1000 | 1000 | 1000
Benzo[a]pyrene | mg/GJ | EMEP/EEA 2019 | 1.A.4 Table 3.12 | 100 | 100 | 100 | 100 | 100 | 100 | 100 | 100 | 100 | 100 | 100 | 100 | 100 | 100 | 100 | 100 | 100 | 100 | 100 | 100 | 100 | 100 | 100 | 100 | 100 | 100 | 100 | 100 | 100 | 100 | 100 | 100
Benzo[a]pyrene | mg/GJ | EMEP/EEA 2019 | 1.A.4 Table 3.14 | 250 | 250 | 250 | 250 | 250 | 250 | 250 | 250 | 250 | 250 | 250 | 250 | 250 | 250 | 250 | 250 | 250 | 250 | 250 | 250 | 250 | 250 | 250 | 250 | 250 | 250 | 250 | 250 | 250 | 250 | 250 | 250
Benzo[b]fluoranthene | mg/GJ | EMEP/EEA 2019 | 1.A.4 Table 3.12 | 170 | 170 | 170 | 170 | 170 | 170 | 170 | 170 | 170 | 170 | 170 | 170 | 170 | 170 | 170 | 170 | 170 | 170 | 170 | 170 | 170 | 170 | 170 | 170 | 170 | 170 | 170 | 170 | 170 | 170 | 170 | 170
Benzo[b]fluoranthene | mg/GJ | EMEP/EEA 2019 | 1.A.4 Table 3.14 | 400 | 400 | 400 | 400 | 400 | 400 | 400 | 400 | 400 | 400 | 400 | 400 | 400 | 400 | 400 | 400 | 400 | 400 | 400 | 400 | 400 | 400 | 400 | 400 | 400 | 400 | 400 | 400 | 400 | 400 | 400 | 400
Benzo[k]Fluoranthene | mg/GJ | EMEP/EEA 2019 | 1.A.4 Table 3.12 | 100 | 100 | 100 | 100 | 100 | 100 | 100 | 100 | 100 | 100 | 100 | 100 | 100 | 100 | 100 | 100 | 100 | 100 | 100 | 100 | 100 | 100 | 100 | 100 | 100 | 100 | 100 | 100 | 100 | 100 | 100 | 100
Benzo[k]Fluoranthene | mg/GJ | EMEP/EEA 2019 | 1.A.4 Table 3.14 | 150 | 150 | 150 | 150 | 150 | 150 | 150 | 150 | 150 | 150 | 150 | 150 | 150 | 150 | 150 | 150 | 150 | 150 | 150 | 150 | 150 | 150 | 150 | 150 | 150 | 150 | 150 | 150 | 150 | 150 | 150 | 150
Indeno[1,2,3-cd]pyrene | mg/GJ | EMEP/EEA 2019 | 1.A.4 Table 3.12 | 80 | 80 | 80 | 80 | 80 | 80 | 80 | 80 | 80 | 80 | 80 | 80 | 80 | 80 | 80 | 80 | 80 | 80 | 80 | 80 | 80 | 80 | 80 | 80 | 80 | 80 | 80 | 80 | 80 | 80 | 80 | 80
Indeno[1,2,3-cd]pyrene | mg/GJ | EMEP/EEA 2019 | 1.A.4 Table 3.14 | 120 | 120 | 120 | 120 | 120 | 120 | 120 | 120 | 120 | 120 | 120 | 120 | 120 | 120 | 120 | 120 | 120 | 120 | 120 | 120 | 120 | 120 | 120 | 120 | 120 | 120 | 120 | 120 | 120 | 120 | 120 | 120
Total 4 PAHs | mg/GJ | EMEP/EEA 2019 | 1.A.4 Table 3.12 | 450 | 450 | 450 | 450 | 450 | 450 | 450 | 450 | 450 | 450 | 450 | 450 | 450 | 450 | 450 | 450 | 450 | 450 | 450 | 450 | 450 | 450 | 450 | 450 | 450 | 450 | 450 | 450 | 450 | 450 | 450 | 450
Total 4 PAHs | mg/GJ | EMEP/EEA 2019 | 1.A.4 Table 3.14 | 920 | 920 | 920 | 920 | 920 | 920 | 920 | 920 | 920 | 920 | 920 | 920 | 920 | 920 | 920 | 920 | 920 | 920 | 920 | 920 | 920 | 920 | 920 | 920 | 920 | 920 | 920 | 920 | 920 | 920 | 920 | 920
HCB | μg/GJ | EMEP/EEA 2019 | 1.A.4 Table 3.12/3.14 | 0.62 | 0.62 | 0.62 | 0.62 | 0.62 | 0.62 | 0.62 | 0.62 | 0.62 | 0.62 | 0.62 | 0.62 | 0.62 | 0.62 | 0.62 | 0.62 | 0.62 | 0.62 | 0.62 | 0.62 | 0.62 | 0.62 | 0.62 | 0.62 | 0.62 | 0.62 | 0.62 | 0.62 | 0.62 | 0.62 | 0.62 | 0.62
Fuel | LPG
Pollutant | Unit | Reference | Table reference | 1990 | 1991 | 1992 | 1993 | 1994 | 1995 | 1996 | 1997 | 1998 | 1999 | 2000 | 2001 | 2002 | 2003 | 2004 | 2005 | 2006 | 2007 | 2008 | 2009 | 2010 | 2011 | 2012 | 2013 | 2014 | 2015 | 2016 | 2017 | 2018 | 2019 | 2020 | 2021
Pb | mg/GJ | EMEP/EEA 2019 | 1.A.4 Table 3.16 | 0.0015 | 0.0015 | 0.0015 | 0.0015 | 0.0015 | 0.0015 | 0.0015 | 0.0015 | 0.0015 | 0.0015 | 0.0015 | 0.0015 | 0.0015 | 0.0015 | 0.0015 | 0.0015 | 0.0015 | 0.0015 | 0.0015 | 0.0015 | 0.0015 | 0.0015 | 0.0015 | 0.0015 | 0.0015 | 0.0015 | 0.0015 | 0.0015 | 0.0015 | 0.0015 | 0.0015 | 0.0015
Cd | mg/GJ | EMEP/EEA 2019 | 1.A.4 Table 3.16 | 0.00025 | 0.00025 | 0.00025 | 0.00025 | 0.00025 | 0.00025 | 0.00025 | 0.00025 | 0.00025 | 0.00025 | 0.00025 | 0.00025 | 0.00025 | 0.00025 | 0.00025 | 0.00025 | 0.00025 | 0.00025 | 0.00025 | 0.00025 | 0.00025 | 0.00025 | 0.00025 | 0.00025 | 0.00025 | 0.00025 | 0.00025 | 0.00025 | 0.00025 | 0.00025 | 0.00025 | 0.00025
Hg | mg/GJ | EMEP/EEA 2019 | 1.A.4 Table 3.16 | 0.1 | 0.1 | 0.1 | 0.1 | 0.1 | 0.1 | 0.1 | 0.1 | 0.1 | 0.1 | 0.1 | 0.1 | 0.1 | 0.1 | 0.1 | 0.1 | 0.1 | 0.1 | 0.1 | 0.1 | 0.1 | 0.1 | 0.1 | 0.1 | 0.1 | 0.1 | 0.1 | 0.1 | 0.1 | 0.1 | 0.1 | 0.1
As | mg/GJ | EMEP/EEA 2019 | 1.A.4 Table 3.16 | 0.12 | 0.12 | 0.12 | 0.12 | 0.12 | 0.12 | 0.12 | 0.12 | 0.12 | 0.12 | 0.12 | 0.12 | 0.12 | 0.12 | 0.12 | 0.12 | 0.12 | 0.12 | 0.12 | 0.12 | 0.12 | 0.12 | 0.12 | 0.12 | 0.12 | 0.12 | 0.12 | 0.12 | 0.12 | 0.12 | 0.12 | 0.12
Cr | mg/GJ | EMEP/EEA 2019 | 1.A.4 Table 3.16 | 0.00076 | 0.00076 | 0.00076 | 0.00076 | 0.00076 | 0.00076 | 0.00076 | 0.00076 | 0.00076 | 0.00076 | 0.00076 | 0.00076 | 0.00076 | 0.00076 | 0.00076 | 0.00076 | 0.00076 | 0.00076 | 0.00076 | 0.00076 | 0.00076 | 0.00076 | 0.00076 | 0.00076 | 0.00076 | 0.00076 | 0.00076 | 0.00076 | 0.00076 | 0.00076 | 0.00076 | 0.00076
Cu | mg/GJ | EMEP/EEA 2019 | 1.A.4 Table 3.16 | 7.6e-05 | 7.6e-05 | 7.6e-05 | 7.6e-05 | 7.6e-05 | 7.6e-05 | 7.6e-05 | 7.6e-05 | 7.6e-05 | 7.6e-05 | 7.6e-05 | 7.6e-05 | 7.6e-05 | 7.6e-05 | 7.6e-05 | 7.6e-05 | 7.6e-05 | 7.6e-05 | 7.6e-05 | 7.6e-05 | 7.6e-05 | 7.6e-05 | 7.6e-05 | 7.6e-05 | 7.6e-05 | 7.6e-05 | 7.6e-05 | 7.6e-05 | 7.6e-05 | 7.6e-05 | 7.6e-05 | 7.6e-05
Ni | mg/GJ | EMEP/EEA 2019 | 1.A.4 Table 3.16 | 0.00051 | 0.00051 | 0.00051 | 0.00051 | 0.00051 | 0.00051 | 0.00051 | 0.00051 | 0.00051 | 0.00051 | 0.00051 | 0.00051 | 0.00051 | 0.00051 | 0.00051 | 0.00051 | 0.00051 | 0.00051 | 0.00051 | 0.00051 | 0.00051 | 0.00051 | 0.00051 | 0.00051 | 0.00051 | 0.00051 | 0.00051 | 0.00051 | 0.00051 | 0.00051 | 0.00051 | 0.00051
Se | mg/GJ | EMEP/EEA 2019 | 1.A.4 Table 3.16 | 0.011 | 0.011 | 0.011 | 0.011 | 0.011 | 0.011 | 0.011 | 0.011 | 0.011 | 0.011 | 0.011 | 0.011 | 0.011 | 0.011 | 0.011 | 0.011 | 0.011 | 0.011 | 0.011 | 0.011 | 0.011 | 0.011 | 0.011 | 0.011 | 0.011 | 0.011 | 0.011 | 0.011 | 0.011 | 0.011 | 0.011 | 0.011
Zn | mg/GJ | EMEP/EEA 2019 | 1.A.4 Table 3.16 | 0.0015 | 0.0015 | 0.0015 | 0.0015 | 0.0015 | 0.0015 | 0.0015 | 0.0015 | 0.0015 | 0.0015 | 0.0015 | 0.0015 | 0.0015 | 0.0015 | 0.0015 | 0.0015 | 0.0015 | 0.0015 | 0.0015 | 0.0015 | 0.0015 | 0.0015 | 0.0015 | 0.0015 | 0.0015 | 0.0015 | 0.0015 | 0.0015 | 0.0015 | 0.0015 | 0.0015 | 0.0015
PCB |  | EMEP/EEA 2019 | 1.A.4 Table 3.16 | bar: 1990 to 2021
PCDD/F (I-TEQ) | ng/GJ | EMEP/EEA 2019 | 1.A.4 Table 3.16 | 1.5 | 1.5 | 1.5 | 1.5 | 1.5 | 1.5 | 1.5 | 1.5 | 1.5 | 1.5 | 1.5 | 1.5 | 1.5 | 1.5 | 1.5 | 1.5 | 1.5 | 1.5 | 1.5 | 1.5 | 1.5 | 1.5 | 1.5 | 1.5 | 1.5 | 1.5 | 1.5 | 1.5 | 1.5 | 1.5 | 1.5 | 1.5
Benzo[a]pyrene | μg/GJ | EMEP/EEA 2019 | 1.A.4 Table 3.16 | 0.56 | 0.56 | 0.56 | 0.56 | 0.56 | 0.56 | 0.56 | 0.56 | 0.56 | 0.56 | 0.56 | 0.56 | 0.56 | 0.56 | 0.56 | 0.56 | 0.56 | 0.56 | 0.56 | 0.56 | 0.56 | 0.56 | 0.56 | 0.56 | 0.56 | 0.56 | 0.56 | 0.56 | 0.56 | 0.56 | 0.56 | 0.56
Benzo[b]fluoranthene | μg/GJ | EMEP/EEA 2019 | 1.A.4 Table 3.16 | 0.84 | 0.84 | 0.84 | 0.84 | 0.84 | 0.84 | 0.84 | 0.84 | 0.84 | 0.84 | 0.84 | 0.84 | 0.84 | 0.84 | 0.84 | 0.84 | 0.84 | 0.84 | 0.84 | 0.84 | 0.84 | 0.84 | 0.84 | 0.84 | 0.84 | 0.84 | 0.84 | 0.84 | 0.84 | 0.84 | 0.84 | 0.84
Benzo[k]Fluoranthene | μg/GJ | EMEP/EEA 2019 | 1.A.4 Table 3.16 | 0.84 | 0.84 | 0.84 | 0.84 | 0.84 | 0.84 | 0.84 | 0.84 | 0.84 | 0.84 | 0.84 | 0.84 | 0.84 | 0.84 | 0.84 | 0.84 | 0.84 | 0.84 | 0.84 | 0.84 | 0.84 | 0.84 | 0.84 | 0.84 | 0.84 | 0.84 | 0.84 | 0.84 | 0.84 | 0.84 | 0.84 | 0.84
Indeno[1,2,3-cd]pyrene | μg/GJ | EMEP/EEA 2019 | 1.A.4 Table 3.16 | 0.84 | 0.84 | 0.84 | 0.84 | 0.84 | 0.84 | 0.84 | 0.84 | 0.84 | 0.84 | 0.84 | 0.84 | 0.84 | 0.84 | 0.84 | 0.84 | 0.84 | 0.84 | 0.84 | 0.84 | 0.84 | 0.84 | 0.84 | 0.84 | 0.84 | 0.84 | 0.84 | 0.84 | 0.84 | 0.84 | 0.84 | 0.84
Total 4 PAHs | μg/GJ | EMEP/EEA 2019 | 1.A.4 Table 3.16 | 3.08 | 3.08 | 3.08 | 3.08 | 3.08 | 3.08 | 3.08 | 3.08 | 3.08 | 3.08 | 3.08 | 3.08 | 3.08 | 3.08 | 3.08 | 3.08 | 3.08 | 3.08 | 3.08 | 3.08 | 3.08 | 3.08 | 3.08 | 3.08 | 3.08 | 3.08 | 3.08 | 3.08 | 3.08 | 3.08 | 3.08 | 3.08
HCB |  | EMEP/EEA 2019 | 1.A.4 Table 3.16 | bar: 1990 to 2021
Fuel | Biomass (all except chips and pellets)
Pollutant | Unit | Reference | Table reference | 1990 | 1991 | 1992 | 1993 | 1994 | 1995 | 1996 | 1997 | 1998 | 1999 | 2000 | 2001 | 2002 | 2003 | 2004 | 2005 | 2006 | 2007 | 2008 | 2009 | 2010 | 2011 | 2012 | 2013 | 2014 | 2015 | 2016 | 2017 | 2018 | 2019 | 2020 | 2021
Pb | mg/GJ | EMEP/EEA 2019 | 1.A.4 Table 3.43 | 27 | 27 | 27 | 27 | 27 | 27 | 27 | 27 | 27 | 27 | 27 | 27 | 27 | 27 | 27 | 27 | 27 | 27 | 27 | 27 | 27 | 27 | 27 | 27 | 27 | 27 | 27 | 27 | 27 | 27 | 27 | 27
Cd | mg/GJ | EMEP/EEA 2019 | 1.A.4 Table 3.43 | 13 | 13 | 13 | 13 | 13 | 13 | 13 | 13 | 13 | 13 | 13 | 13 | 13 | 13 | 13 | 13 | 13 | 13 | 13 | 13 | 13 | 13 | 13 | 13 | 13 | 13 | 13 | 13 | 13 | 13 | 13 | 13
Hg | mg/GJ | EMEP/EEA 2019 | 1.A.4 Table 3.43 | 0.56 | 0.56 | 0.56 | 0.56 | 0.56 | 0.56 | 0.56 | 0.56 | 0.56 | 0.56 | 0.56 | 0.56 | 0.56 | 0.56 | 0.56 | 0.56 | 0.56 | 0.56 | 0.56 | 0.56 | 0.56 | 0.56 | 0.56 | 0.56 | 0.56 | 0.56 | 0.56 | 0.56 | 0.56 | 0.56 | 0.56 | 0.56
As | mg/GJ | EMEP/EEA 2019 | 1.A.4 Table 3.43 | 0.19 | 0.19 | 0.19 | 0.19 | 0.19 | 0.19 | 0.19 | 0.19 | 0.19 | 0.19 | 0.19 | 0.19 | 0.19 | 0.19 | 0.19 | 0.19 | 0.19 | 0.19 | 0.19 | 0.19 | 0.19 | 0.19 | 0.19 | 0.19 | 0.19 | 0.19 | 0.19 | 0.19 | 0.19 | 0.19 | 0.19 | 0.19
Cr | mg/GJ | EMEP/EEA 2019 | 1.A.4 Table 3.43 | 23 | 23 | 23 | 23 | 23 | 23 | 23 | 23 | 23 | 23 | 23 | 23 | 23 | 23 | 23 | 23 | 23 | 23 | 23 | 23 | 23 | 23 | 23 | 23 | 23 | 23 | 23 | 23 | 23 | 23 | 23 | 23
Cu | mg/GJ | EMEP/EEA 2019 | 1.A.4 Table 3.43 | 6 | 6 | 6 | 6 | 6 | 6 | 6 | 6 | 6 | 6 | 6 | 6 | 6 | 6 | 6 | 6 | 6 | 6 | 6 | 6 | 6 | 6 | 6 | 6 | 6 | 6 | 6 | 6 | 6 | 6 | 6 | 6
Ni | mg/GJ | EMEP/EEA 2019 | 1.A.4 Table 3.43 | 2 | 2 | 2 | 2 | 2 | 2 | 2 | 2 | 2 | 2 | 2 | 2 | 2 | 2 | 2 | 2 | 2 | 2 | 2 | 2 | 2 | 2 | 2 | 2 | 2 | 2 | 2 | 2 | 2 | 2 | 2 | 2
Se | mg/GJ | EMEP/EEA 2019 | 1.A.4 Table 3.43 | 0.5 | 0.5 | 0.5 | 0.5 | 0.5 | 0.5 | 0.5 | 0.5 | 0.5 | 0.5 | 0.5 | 0.5 | 0.5 | 0.5 | 0.5 | 0.5 | 0.5 | 0.5 | 0.5 | 0.5 | 0.5 | 0.5 | 0.5 | 0.5 | 0.5 | 0.5 | 0.5 | 0.5 | 0.5 | 0.5 | 0.5 | 0.5
Zn | mg/GJ | EMEP/EEA 2019 | 1.A.4 Table 3.43 | 512 | 512 | 512 | 512 | 512 | 512 | 512 | 512 | 512 | 512 | 512 | 512 | 512 | 512 | 512 | 512 | 512 | 512 | 512 | 512 | 512 | 512 | 512 | 512 | 512 | 512 | 512 | 512 | 512 | 512 | 512 | 512
PCB | μg/GJ | EMEP/EEA 2019 | 1.A.4 Table 3.43 | 0.06 | 0.06 | 0.06 | 0.06 | 0.06 | 0.06 | 0.06 | 0.06 | 0.06 | 0.06 | 0.06 | 0.06 | 0.06 | 0.06 | 0.06 | 0.06 | 0.06 | 0.06 | 0.06 | 0.06 | 0.06 | 0.06 | 0.06 | 0.06 | 0.06 | 0.06 | 0.06 | 0.06 | 0.06 | 0.06 | 0.06 | 0.06
PCDD/F (I-TEQ) | ng/GJ | EMEP/EEA 2019 | 1.A.4 Table 3.43 | 550 | 550 | 550 | 550 | 550 | 550 | 550 | 550 | 550 | 550 | 550 | 550 | 550 | 550 | 550 | 550 | 550 | 550 | 550 | 550 | 550 | 550 | 550 | 550 | 550 | 550 | 550 | 550 | 550 | 550 | 550 | 550
Benzo[a]pyrene | mg/GJ | EMEP/EEA 2019 | 1.A.4 Table 3.43 | 121 | 121 | 121 | 121 | 121 | 121 | 121 | 121 | 121 | 121 | 121 | 121 | 121 | 121 | 121 | 121 | 121 | 121 | 121 | 121 | 121 | 121 | 121 | 121 | 121 | 121 | 121 | 121 | 121 | 121 | 121 | 121
Benzo[b]fluoranthene | mg/GJ | EMEP/EEA 2019 | 1.A.4 Table 3.43 | 111 | 111 | 111 | 111 | 111 | 111 | 111 | 111 | 111 | 111 | 111 | 111 | 111 | 111 | 111 | 111 | 111 | 111 | 111 | 111 | 111 | 111 | 111 | 111 | 111 | 111 | 111 | 111 | 111 | 111 | 111 | 111
Benzo[k]Fluoranthene | mg/GJ | EMEP/EEA 2019 | 1.A.4 Table 3.43 | 42 | 42 | 42 | 42 | 42 | 42 | 42 | 42 | 42 | 42 | 42 | 42 | 42 | 42 | 42 | 42 | 42 | 42 | 42 | 42 | 42 | 42 | 42 | 42 | 42 | 42 | 42 | 42 | 42 | 42 | 42 | 42
Indeno[1,2,3-cd]pyrene | mg/GJ | EMEP/EEA 2019 | 1.A.4 Table 3.43 | 71 | 71 | 71 | 71 | 71 | 71 | 71 | 71 | 71 | 71 | 71 | 71 | 71 | 71 | 71 | 71 | 71 | 71 | 71 | 71 | 71 | 71 | 71 | 71 | 71 | 71 | 71 | 71 | 71 | 71 | 71 | 71
Total 4 PAHs | mg/GJ | EMEP/EEA 2019 | 1.A.4 Table 3.43 | 345 | 345 | 345 | 345 | 345 | 345 | 345 | 345 | 345 | 345 | 345 | 345 | 345 | 345 | 345 | 345 | 345 | 345 | 345 | 345 | 345 | 345 | 345 | 345 | 345 | 345 | 345 | 345 | 345 | 345 | 345 | 345
HCB | μg/GJ | EMEP/EEA 2019 | 1.A.4 Table 3.43 | 5 | 5 | 5 | 5 | 5 | 5 | 5 | 5 | 5 | 5 | 5 | 5 | 5 | 5 | 5 | 5 | 5 | 5 | 5 | 5 | 5 | 5 | 5 | 5 | 5 | 5 | 5 | 5 | 5 | 5 | 5 | 5
Fuel | Biomass ( chips and pellets)
Pollutant | Unit | Reference | Table reference | 1990 | 1991 | 1992 | 1993 | 1994 | 1995 | 1996 | 1997 | 1998 | 1999 | 2000 | 2001 | 2002 | 2003 | 2004 | 2005 | 2006 | 2007 | 2008 | 2009 | 2010 | 2011 | 2012 | 2013 | 2014 | 2015 | 2016 | 2017 | 2018 | 2019 | 2020 | 2021
Pb | mg/GJ | EMEP/EEA 2019 | 1.A.4 Table 3.44 | 27 | 27 | 27 | 27 | 27 | 27 | 27 | 27 | 27 | 27 | 27 | 27 | 27 | 27 | 27 | 27 | 27 | 27 | 27 | 27 | 27 | 27 | 27 | 27 | 27 | 27 | 27 | 27 | 27 | 27 | 27 | 27
Cd | mg/GJ | EMEP/EEA 2019 | 1.A.4 Table 3.44 | 13 | 13 | 13 | 13 | 13 | 13 | 13 | 13 | 13 | 13 | 13 | 13 | 13 | 13 | 13 | 13 | 13 | 13 | 13 | 13 | 13 | 13 | 13 | 13 | 13 | 13 | 13 | 13 | 13 | 13 | 13 | 13
Hg | mg/GJ | EMEP/EEA 2019 | 1.A.4 Table 3.44 | 0.56 | 0.56 | 0.56 | 0.56 | 0.56 | 0.56 | 0.56 | 0.56 | 0.56 | 0.56 | 0.56 | 0.56 | 0.56 | 0.56 | 0.56 | 0.56 | 0.56 | 0.56 | 0.56 | 0.56 | 0.56 | 0.56 | 0.56 | 0.56 | 0.56 | 0.56 | 0.56 | 0.56 | 0.56 | 0.56 | 0.56 | 0.56
As | mg/GJ | EMEP/EEA 2019 | 1.A.4 Table 3.44 | 0.19 | 0.19 | 0.19 | 0.19 | 0.19 | 0.19 | 0.19 | 0.19 | 0.19 | 0.19 | 0.19 | 0.19 | 0.19 | 0.19 | 0.19 | 0.19 | 0.19 | 0.19 | 0.19 | 0.19 | 0.19 | 0.19 | 0.19 | 0.19 | 0.19 | 0.19 | 0.19 | 0.19 | 0.19 | 0.19 | 0.19 | 0.19
Cr | mg/GJ | EMEP/EEA 2019 | 1.A.4 Table 3.44 | 23 | 23 | 23 | 23 | 23 | 23 | 23 | 23 | 23 | 23 | 23 | 23 | 23 | 23 | 23 | 23 | 23 | 23 | 23 | 23 | 23 | 23 | 23 | 23 | 23 | 23 | 23 | 23 | 23 | 23 | 23 | 23
Cu | mg/GJ | EMEP/EEA 2019 | 1.A.4 Table 3.44 | 6 | 6 | 6 | 6 | 6 | 6 | 6 | 6 | 6 | 6 | 6 | 6 | 6 | 6 | 6 | 6 | 6 | 6 | 6 | 6 | 6 | 6 | 6 | 6 | 6 | 6 | 6 | 6 | 6 | 6 | 6 | 6
Ni | mg/GJ | EMEP/EEA 2019 | 1.A.4 Table 3.44 | 2 | 2 | 2 | 2 | 2 | 2 | 2 | 2 | 2 | 2 | 2 | 2 | 2 | 2 | 2 | 2 | 2 | 2 | 2 | 2 | 2 | 2 | 2 | 2 | 2 | 2 | 2 | 2 | 2 | 2 | 2 | 2
Se | mg/GJ | EMEP/EEA 2019 | 1.A.4 Table 3.44 | 0.5 | 0.5 | 0.5 | 0.5 | 0.5 | 0.5 | 0.5 | 0.5 | 0.5 | 0.5 | 0.5 | 0.5 | 0.5 | 0.5 | 0.5 | 0.5 | 0.5 | 0.5 | 0.5 | 0.5 | 0.5 | 0.5 | 0.5 | 0.5 | 0.5 | 0.5 | 0.5 | 0.5 | 0.5 | 0.5 | 0.5 | 0.5
Zn | mg/GJ | EMEP/EEA 2019 | 1.A.4 Table 3.44 | 512 | 512 | 512 | 512 | 512 | 512 | 512 | 512 | 512 | 512 | 512 | 512 | 512 | 512 | 512 | 512 | 512 | 512 | 512 | 512 | 512 | 512 | 512 | 512 | 512 | 512 | 512 | 512 | 512 | 512 | 512 | 512
PCB | μg/GJ | EMEP/EEA 2019 | 1.A.4 Table 3.44 | 0.01 | 0.01 | 0.01 | 0.01 | 0.01 | 0.01 | 0.01 | 0.01 | 0.01 | 0.01 | 0.01 | 0.01 | 0.01 | 0.01 | 0.01 | 0.01 | 0.01 | 0.01 | 0.01 | 0.01 | 0.01 | 0.01 | 0.01 | 0.01 | 0.01 | 0.01 | 0.01 | 0.01 | 0.01 | 0.01 | 0.01 | 0.01
PCDD/F (I-TEQ) | ng/GJ | EMEP/EEA 2019 | 1.A.4 Table 3.44 | 100 | 100 | 100 | 100 | 100 | 100 | 100 | 100 | 100 | 100 | 100 | 100 | 100 | 100 | 100 | 100 | 100 | 100 | 100 | 100 | 100 | 100 | 100 | 100 | 100 | 100 | 100 | 100 | 100 | 100 | 100 | 100
Benzo[a]pyrene | mg/GJ | EMEP/EEA 2019 | 1.A.4 Table 3.44 | 10 | 10 | 10 | 10 | 10 | 10 | 10 | 10 | 10 | 10 | 10 | 10 | 10 | 10 | 10 | 10 | 10 | 10 | 10 | 10 | 10 | 10 | 10 | 10 | 10 | 10 | 10 | 10 | 10 | 10 | 10 | 10
Benzo[b]fluoranthene | mg/GJ | EMEP/EEA 2019 | 1.A.4 Table 3.44 | 16 | 16 | 16 | 16 | 16 | 16 | 16 | 16 | 16 | 16 | 16 | 16 | 16 | 16 | 16 | 16 | 16 | 16 | 16 | 16 | 16 | 16 | 16 | 16 | 16 | 16 | 16 | 16 | 16 | 16 | 16 | 16
Benzo[k]Fluoranthene | mg/GJ | EMEP/EEA 2019 | 1.A.4 Table 3.44 | 5 | 5 | 5 | 5 | 5 | 5 | 5 | 5 | 5 | 5 | 5 | 5 | 5 | 5 | 5 | 5 | 5 | 5 | 5 | 5 | 5 | 5 | 5 | 5 | 5 | 5 | 5 | 5 | 5 | 5 | 5 | 5
Indeno[1,2,3-cd]pyrene | mg/GJ | EMEP/EEA 2019 | 1.A.4 Table 3.44 | 4 | 4 | 4 | 4 | 4 | 4 | 4 | 4 | 4 | 4 | 4 | 4 | 4 | 4 | 4 | 4 | 4 | 4 | 4 | 4 | 4 | 4 | 4 | 4 | 4 | 4 | 4 | 4 | 4 | 4 | 4 | 4
Total 4 PAHs | mg/GJ | EMEP/EEA 2019 | 1.A.4 Table 3.44 | 35 | 35 | 35 | 35 | 35 | 35 | 35 | 35 | 35 | 35 | 35 | 35 | 35 | 35 | 35 | 35 | 35 | 35 | 35 | 35 | 35 | 35 | 35 | 35 | 35 | 35 | 35 | 35 | 35 | 35 | 35 | 35
HCB | μg/GJ | EMEP/EEA 2019 | 1.A.4 Table 3.44 | 5 | 5 | 5 | 5 | 5 | 5 | 5 | 5 | 5 | 5 | 5 | 5 | 5 | 5 | 5 | 5 | 5 | 5 | 5 | 5 | 5 | 5 | 5 | 5 | 5 | 5 | 5 | 5 | 5 | 5 | 5 | 5
Fuel | Sod Peat
Pollutant | Unit | Reference | Table reference | 1990 | 1991 | 1992 | 1993 | 1994 | 1995 | 1996 | 1997 | 1998 | 1999 | 2000 | 2001 | 2002 | 2003 | 2004 | 2005 | 2006 | 2007 | 2008 | 2009 | 2010 | 2011 | 2012 | 2013 | 2014 | 2015 | 2016 | 2017 | 2018 | 2019 | 2020 | 2021
Pb | mg/GJ | EMEP/EEA 2019 | 1.A.4 Table 3.12 &3.14 | 100 | 100 | 100 | 100 | 100 | 100 | 100 | 100 | 100 | 100 | 100 | 100 | 100 | 100 | 100 | 100 | 100 | 100 | 100 | 100 | 100 | 100 | 100 | 100 | 100 | 100 | 100 | 100 | 100 | 100 | 100 | 100
Cd | mg/GJ | EMEP/EEA 2019 | 1.A.4 Table 3.12 | 0.5 | 0.5 | 0.5 | 0.5 | 0.5 | 0.5 | 0.5 | 0.5 | 0.5 | 0.5 | 0.5 | 0.5 | 0.5 | 0.5 | 0.5 | 0.5 | 0.5 | 0.5 | 0.5 | 0.5 | 0.5 | 0.5 | 0.5 | 0.5 | 0.5 | 0.5 | 0.5 | 0.5 | 0.5 | 0.5 | 0.5 | 0.5
Cd | mg/GJ | EMEP/EEA 2019 | 1.A.4 Table 3.14 | bar: 1990 to 2021
Hg | mg/GJ | EMEP/EEA 2019 | 1.A.4 Table 3.12 | 3 | 3 | 3 | 3 | 3 | 3 | 3 | 3 | 3 | 3 | 3 | 3 | 3 | 3 | 3 | 3 | 3 | 3 | 3 | 3 | 3 | 3 | 3 | 3 | 3 | 3 | 3 | 3 | 3 | 3 | 3 | 3
Hg | mg/GJ | EMEP/EEA 2019 | 1.A.4 Table 3.14 | 5 | 5 | 5 | 5 | 5 | 5 | 5 | 5 | 5 | 5 | 5 | 5 | 5 | 5 | 5 | 5 | 5 | 5 | 5 | 5 | 5 | 5 | 5 | 5 | 5 | 5 | 5 | 5 | 5 | 5 | 5 | 5
As | mg/GJ | EMEP/EEA 2019 | 1.A.4 Table 3.12/3.14 | 1.5 | 1.5 | 1.5 | 1.5 | 1.5 | 1.5 | 1.5 | 1.5 | 1.5 | 1.5 | 1.5 | 1.5 | 1.5 | 1.5 | 1.5 | 1.5 | 1.5 | 1.5 | 1.5 | 1.5 | 1.5 | 1.5 | 1.5 | 1.5 | 1.5 | 1.5 | 1.5 | 1.5 | 1.5 | 1.5 | 1.5 | 1.5
Cr | mg/GJ | EMEP/EEA 2019 | 1.A.4 Table 3.12/3.14 | 10 | 10 | 10 | 10 | 10 | 10 | 10 | 10 | 10 | 10 | 10 | 10 | 10 | 10 | 10 | 10 | 10 | 10 | 10 | 10 | 10 | 10 | 10 | 10 | 10 | 10 | 10 | 10 | 10 | 10 | 10 | 10
Cu | mg/GJ | EMEP/EEA 2019 | 1.A.4 Table 3.12/3.14 | 20 | 20 | 20 | 20 | 20 | 20 | 20 | 20 | 20 | 20 | 20 | 20 | 20 | 20 | 20 | 20 | 20 | 20 | 20 | 20 | 20 | 20 | 20 | 20 | 20 | 20 | 20 | 20 | 20 | 20 | 20 | 20
Ni | mg/GJ | EMEP/EEA 2019 | 1.A.4 Table 3.12/3.14 | 10 | 10 | 10 | 10 | 10 | 10 | 10 | 10 | 10 | 10 | 10 | 10 | 10 | 10 | 10 | 10 | 10 | 10 | 10 | 10 | 10 | 10 | 10 | 10 | 10 | 10 | 10 | 10 | 10 | 10 | 10 | 10
Se | mg/GJ | EMEP/EEA 2019 | 1.A.4 Table 3.12 | bar: 1990 to 2021
Se | mg/GJ | EMEP/EEA 2019 | 1.A.4 Table 3.14 | 2 | 2 | 2 | 2 | 2 | 2 | 2 | 2 | 2 | 2 | 2 | 2 | 2 | 2 | 2 | 2 | 2 | 2 | 2 | 2 | 2 | 2 | 2 | 2 | 2 | 2 | 2 | 2 | 2 | 2 | 2 | 2
Zn | mg/GJ | EMEP/EEA 2019 | 1.A.4 Table 3.12/3.14 | 200 | 200 | 200 | 200 | 200 | 200 | 200 | 200 | 200 | 200 | 200 | 200 | 200 | 200 | 200 | 200 | 200 | 200 | 200 | 200 | 200 | 200 | 200 | 200 | 200 | 200 | 200 | 200 | 200 | 200 | 200 | 200
PCB | μg/GJ | EMEP/EEA 2019 | 1.A.4 Table 3.12/3.14 | 170 | 170 | 170 | 170 | 170 | 170 | 170 | 170 | 170 | 170 | 170 | 170 | 170 | 170 | 170 | 170 | 170 | 170 | 170 | 170 | 170 | 170 | 170 | 170 | 170 | 170 | 170 | 170 | 170 | 170 | 170 | 170
PCDD/F (I-TEQ) | ng/GJ | EMEP/EEA 2019 | 1.A.4 Table 3.12 | 500 | 500 | 500 | 500 | 500 | 500 | 500 | 500 | 500 | 500 | 500 | 500 | 500 | 500 | 500 | 500 | 500 | 500 | 500 | 500 | 500 | 500 | 500 | 500 | 500 | 500 | 500 | 500 | 500 | 500 | 500 | 500
PCDD/F (I-TEQ) | ng/GJ | EMEP/EEA 2019 | 1.A.4 Table 3.14 | 1000 | 1000 | 1000 | 1000 | 1000 | 1000 | 1000 | 1000 | 1000 | 1000 | 1000 | 1000 | 1000 | 1000 | 1000 | 1000 | 1000 | 1000 | 1000 | 1000 | 1000 | 1000 | 1000 | 1000 | 1000 | 1000 | 1000 | 1000 | 1000 | 1000 | 1000 | 1000
Benzo[a]pyrene | mg/GJ | EMEP/EEA 2019 | 1.A.4 Table 3.12 | 100 | 100 | 100 | 100 | 100 | 100 | 100 | 100 | 100 | 100 | 100 | 100 | 100 | 100 | 100 | 100 | 100 | 100 | 100 | 100 | 100 | 100 | 100 | 100 | 100 | 100 | 100 | 100 | 100 | 100 | 100 | 100
Benzo[a]pyrene | mg/GJ | EMEP/EEA 2019 | 1.A.4 Table 3.14 | 250 | 250 | 250 | 250 | 250 | 250 | 250 | 250 | 250 | 250 | 250 | 250 | 250 | 250 | 250 | 250 | 250 | 250 | 250 | 250 | 250 | 250 | 250 | 250 | 250 | 250 | 250 | 250 | 250 | 250 | 250 | 250
Benzo[b]fluoranthene | mg/GJ | EMEP/EEA 2019 | 1.A.4 Table 3.12 | 170 | 170 | 170 | 170 | 170 | 170 | 170 | 170 | 170 | 170 | 170 | 170 | 170 | 170 | 170 | 170 | 170 | 170 | 170 | 170 | 170 | 170 | 170 | 170 | 170 | 170 | 170 | 170 | 170 | 170 | 170 | 170
Benzo[b]fluoranthene | mg/GJ | EMEP/EEA 2019 | 1.A.4 Table 3.14 | 400 | 400 | 400 | 400 | 400 | 400 | 400 | 400 | 400 | 400 | 400 | 400 | 400 | 400 | 400 | 400 | 400 | 400 | 400 | 400 | 400 | 400 | 400 | 400 | 400 | 400 | 400 | 400 | 400 | 400 | 400 | 400
Benzo[k]Fluoranthene | mg/GJ | EMEP/EEA 2019 | 1.A.4 Table 3.12 | 100 | 100 | 100 | 100 | 100 | 100 | 100 | 100 | 100 | 100 | 100 | 100 | 100 | 100 | 100 | 100 | 100 | 100 | 100 | 100 | 100 | 100 | 100 | 100 | 100 | 100 | 100 | 100 | 100 | 100 | 100 | 100
Benzo[k]Fluoranthene | mg/GJ | EMEP/EEA 2019 | 1.A.4 Table 3.14 | 150 | 150 | 150 | 150 | 150 | 150 | 150 | 150 | 150 | 150 | 150 | 150 | 150 | 150 | 150 | 150 | 150 | 150 | 150 | 150 | 150 | 150 | 150 | 150 | 150 | 150 | 150 | 150 | 150 | 150 | 150 | 150
Indeno[1,2,3-cd]pyrene | mg/GJ | EMEP/EEA 2019 | 1.A.4 Table 3.12 | 80 | 80 | 80 | 80 | 80 | 80 | 80 | 80 | 80 | 80 | 80 | 80 | 80 | 80 | 80 | 80 | 80 | 80 | 80 | 80 | 80 | 80 | 80 | 80 | 80 | 80 | 80 | 80 | 80 | 80 | 80 | 80
Indeno[1,2,3-cd]pyrene | mg/GJ | EMEP/EEA 2019 | 1.A.4 Table 3.14 | 120 | 120 | 120 | 120 | 120 | 120 | 120 | 120 | 120 | 120 | 120 | 120 | 120 | 120 | 120 | 120 | 120 | 120 | 120 | 120 | 120 | 120 | 120 | 120 | 120 | 120 | 120 | 120 | 120 | 120 | 120 | 120
Total 4 PAHs | mg/GJ | EMEP/EEA 2019 | 1.A.4 Table 3.12 | 450 | 450 | 450 | 450 | 450 | 450 | 450 | 450 | 450 | 450 | 450 | 450 | 450 | 450 | 450 | 450 | 450 | 450 | 450 | 450 | 450 | 450 | 450 | 450 | 450 | 450 | 450 | 450 | 450 | 450 | 450 | 450
Total 4 PAHs | mg/GJ | EMEP/EEA 2019 | 1.A.4 Table 3.14 | 920 | 920 | 920 | 920 | 920 | 920 | 920 | 920 | 920 | 920 | 920 | 920 | 920 | 920 | 920 | 920 | 920 | 920 | 920 | 920 | 920 | 920 | 920 | 920 | 920 | 920 | 920 | 920 | 920 | 920 | 920 | 920
HCB | μg/GJ | EMEP/EEA 2019 | 1.A.4 Table 3.12/3.14 | 0.62 | 0.62 | 0.62 | 0.62 | 0.62 | 0.62 | 0.62 | 0.62 | 0.62 | 0.62 | 0.62 | 0.62 | 0.62 | 0.62 | 0.62 | 0.62 | 0.62 | 0.62 | 0.62 | 0.62 | 0.62 | 0.62 | 0.62 | 0.62 | 0.62 | 0.62 | 0.62 | 0.62 | 0.62 | 0.62 | 0.62 | 0.62
Fuel | Gasoil
Pollutant | Unit | Reference | Table reference | 1990 | 1991 | 1992 | 1993 | 1994 | 1995 | 1996 | 1997 | 1998 | 1999 | 2000 | 2001 | 2002 | 2003 | 2004 | 2005 | 2006 | 2007 | 2008 | 2009 | 2010 | 2011 | 2012 | 2013 | 2014 | 2015 | 2016 | 2017 | 2018 | 2019 | 2020 | 2021
Pb | mg/GJ | EMEP/EEA 2019 | 1.A.4 Table 3.18 | 0.012 | 0.012 | 0.012 | 0.012 | 0.012 | 0.012 | 0.012 | 0.012 | 0.012 | 0.012 | 0.012 | 0.012 | 0.012 | 0.012 | 0.012 | 0.012 | 0.012 | 0.012 | 0.012 | 0.012 | 0.012 | 0.012 | 0.012 | 0.012 | 0.012 | 0.012 | 0.012 | 0.012 | 0.012 | 0.012 | 0.012 | 0.012
Cd | mg/GJ | EMEP/EEA 2019 | 1.A.4 Table 3.18 | 0.001 | 0.001 | 0.001 | 0.001 | 0.001 | 0.001 | 0.001 | 0.001 | 0.001 | 0.001 | 0.001 | 0.001 | 0.001 | 0.001 | 0.001 | 0.001 | 0.001 | 0.001 | 0.001 | 0.001 | 0.001 | 0.001 | 0.001 | 0.001 | 0.001 | 0.001 | 0.001 | 0.001 | 0.001 | 0.001 | 0.001 | 0.001
Hg | mg/GJ | EMEP/EEA 2019 | 1.A.4 Table 3.18 | 0.12 | 0.12 | 0.12 | 0.12 | 0.12 | 0.12 | 0.12 | 0.12 | 0.12 | 0.12 | 0.12 | 0.12 | 0.12 | 0.12 | 0.12 | 0.12 | 0.12 | 0.12 | 0.12 | 0.12 | 0.12 | 0.12 | 0.12 | 0.12 | 0.12 | 0.12 | 0.12 | 0.12 | 0.12 | 0.12 | 0.12 | 0.12
As | mg/GJ | EMEP/EEA 2019 | 1.A.4 Table 3.18 | 0.002 | 0.002 | 0.002 | 0.002 | 0.002 | 0.002 | 0.002 | 0.002 | 0.002 | 0.002 | 0.002 | 0.002 | 0.002 | 0.002 | 0.002 | 0.002 | 0.002 | 0.002 | 0.002 | 0.002 | 0.002 | 0.002 | 0.002 | 0.002 | 0.002 | 0.002 | 0.002 | 0.002 | 0.002 | 0.002 | 0.002 | 0.002
Cr | mg/GJ | EMEP/EEA 2019 | 1.A.4 Table 3.18 | 0.2 | 0.2 | 0.2 | 0.2 | 0.2 | 0.2 | 0.2 | 0.2 | 0.2 | 0.2 | 0.2 | 0.2 | 0.2 | 0.2 | 0.2 | 0.2 | 0.2 | 0.2 | 0.2 | 0.2 | 0.2 | 0.2 | 0.2 | 0.2 | 0.2 | 0.2 | 0.2 | 0.2 | 0.2 | 0.2 | 0.2 | 0.2
Cu | mg/GJ | EMEP/EEA 2019 | 1.A.4 Table 3.18 | 0.13 | 0.13 | 0.13 | 0.13 | 0.13 | 0.13 | 0.13 | 0.13 | 0.13 | 0.13 | 0.13 | 0.13 | 0.13 | 0.13 | 0.13 | 0.13 | 0.13 | 0.13 | 0.13 | 0.13 | 0.13 | 0.13 | 0.13 | 0.13 | 0.13 | 0.13 | 0.13 | 0.13 | 0.13 | 0.13 | 0.13 | 0.13
Ni | mg/GJ | EMEP/EEA 2019 | 1.A.4 Table 3.18 | 0.005 | 0.005 | 0.005 | 0.005 | 0.005 | 0.005 | 0.005 | 0.005 | 0.005 | 0.005 | 0.005 | 0.005 | 0.005 | 0.005 | 0.005 | 0.005 | 0.005 | 0.005 | 0.005 | 0.005 | 0.005 | 0.005 | 0.005 | 0.005 | 0.005 | 0.005 | 0.005 | 0.005 | 0.005 | 0.005 | 0.005 | 0.005
Se | mg/GJ | EMEP/EEA 2019 | 1.A.4 Table 3.18 | 0.002 | 0.002 | 0.002 | 0.002 | 0.002 | 0.002 | 0.002 | 0.002 | 0.002 | 0.002 | 0.002 | 0.002 | 0.002 | 0.002 | 0.002 | 0.002 | 0.002 | 0.002 | 0.002 | 0.002 | 0.002 | 0.002 | 0.002 | 0.002 | 0.002 | 0.002 | 0.002 | 0.002 | 0.002 | 0.002 | 0.002 | 0.002
Zn | mg/GJ | EMEP/EEA 2019 | 1.A.4 Table 3.18 | 0.42 | 0.42 | 0.42 | 0.42 | 0.42 | 0.42 | 0.42 | 0.42 | 0.42 | 0.42 | 0.42 | 0.42 | 0.42 | 0.42 | 0.42 | 0.42 | 0.42 | 0.42 | 0.42 | 0.42 | 0.42 | 0.42 | 0.42 | 0.42 | 0.42 | 0.42 | 0.42 | 0.42 | 0.42 | 0.42 | 0.42 | 0.42
PCB |  | EMEP/EEA 2019 | 1.A.4 Table 3.18 | bar: 1990 to 2021
PCDD/F (I-TEQ) | ng/GJ | EMEP/EEA 2019 | 1.A.4 Table 3.18 | 1.8 | 1.8 | 1.8 | 1.8 | 1.8 | 1.8 | 1.8 | 1.8 | 1.8 | 1.8 | 1.8 | 1.8 | 1.8 | 1.8 | 1.8 | 1.8 | 1.8 | 1.8 | 1.8 | 1.8 | 1.8 | 1.8 | 1.8 | 1.8 | 1.8 | 1.8 | 1.8 | 1.8 | 1.8 | 1.8 | 1.8 | 1.8
Benzo[a]pyrene | μg/GJ | EMEP/EEA 2019 | 1.A.4 Table 3.18 | 80 | 80 | 80 | 80 | 80 | 80 | 80 | 80 | 80 | 80 | 80 | 80 | 80 | 80 | 80 | 80 | 80 | 80 | 80 | 80 | 80 | 80 | 80 | 80 | 80 | 80 | 80 | 80 | 80 | 80 | 80 | 80
Benzo[b]fluoranthene | μg/GJ | EMEP/EEA 2019 | 1.A.4 Table 3.18 | 40 | 40 | 40 | 40 | 40 | 40 | 40 | 40 | 40 | 40 | 40 | 40 | 40 | 40 | 40 | 40 | 40 | 40 | 40 | 40 | 40 | 40 | 40 | 40 | 40 | 40 | 40 | 40 | 40 | 40 | 40 | 40
Benzo[k]Fluoranthene | μg/GJ | EMEP/EEA 2019 | 1.A.4 Table 3.18 | 70 | 70 | 70 | 70 | 70 | 70 | 70 | 70 | 70 | 70 | 70 | 70 | 70 | 70 | 70 | 70 | 70 | 70 | 70 | 70 | 70 | 70 | 70 | 70 | 70 | 70 | 70 | 70 | 70 | 70 | 70 | 70
Indeno[1,2,3-cd]pyrene | μg/GJ | EMEP/EEA 2019 | 1.A.4 Table 3.18 | 160 | 160 | 160 | 160 | 160 | 160 | 160 | 160 | 160 | 160 | 160 | 160 | 160 | 160 | 160 | 160 | 160 | 160 | 160 | 160 | 160 | 160 | 160 | 160 | 160 | 160 | 160 | 160 | 160 | 160 | 160 | 160
Total 4 PAHs | μg/GJ | EMEP/EEA 2019 | 1.A.4 Table 3.18 | 350 | 350 | 350 | 350 | 350 | 350 | 350 | 350 | 350 | 350 | 350 | 350 | 350 | 350 | 350 | 350 | 350 | 350 | 350 | 350 | 350 | 350 | 350 | 350 | 350 | 350 | 350 | 350 | 350 | 350 | 350 | 350
HCB |  | EMEP/EEA 2019 | 1.A.4 Table 3.18 | bar: 1990 to 2021

## 1A4c
Table C.26
Emission Factors | Code | Name
NFR Source Category | 1.A.4.c | Agriculture/Forestry/Fishing
Fuel | Gasoil | Stationary (1 A 4 c i )
Pollutant | Unit | Reference | Table reference | 1990 | 1991 | 1992 | 1993 | 1994 | 1995 | 1996 | 1997 | 1998 | 1999 | 2000 | 2001 | 2002 | 2003 | 2004 | 2005 | 2006 | 2007 | 2008 | 2009 | 2010 | 2011 | 2012 | 2013 | 2014 | 2015 | 2016 | 2017 | 2018 | 2019 | 2020 | 2021
NOx | g/GJ | EMEP/EEA 2009 | 1.A.4 Table 3-9 | 100 | 100 | 100 | 100 | 100 | 100 | 100 | 100 | 100 | 100 | 100 | 100 | 100 | 100 | 100 | 100 | 100 | 100 | 100 | 100 | 100 | 100 | 100 | 100 | 100 | 100 | 100 | 100 | 100 | 100 | 100 | 100
SOx | g/GJ | CS |  | 138.39 | 138.39 | 138.39 | 138.39 | 138.39 | 92.26 | 92.26 | 92.26 | 92.26 | 73.9 | 73.9 | 73.9 | 63 | 63 | 63 | 63 | 63 | 60 | 28.14 | 37.74 | 35.7 | 33.1101 | 36.1118 | 32.2327 | 15.8855 | 11.6832 | 9.0048 | 29.2311 | 31.6324 | 28.8155 | 28.8155 | 28.8155
NMVOC | g/GJ | EMEP/EEA 2009 | 1.A.4 Table 3-9 | 10 | 10 | 10 | 10 | 10 | 10 | 10 | 10 | 10 | 10 | 10 | 10 | 10 | 10 | 10 | 10 | 10 | 10 | 10 | 10 | 10 | 10 | 10 | 10 | 10 | 10 | 10 | 10 | 10 | 10 | 10 | 10
CO | g/GJ | EMEP/EEA 2009 | 1.A.4 Table 3-9 | 40 | 40 | 40 | 40 | 40 | 40 | 40 | 40 | 40 | 40 | 40 | 40 | 40 | 40 | 40 | 40 | 40 | 40 | 40 | 40 | 40 | 40 | 40 | 40 | 40 | 40 | 40 | 40 | 40 | 40 | 40 | 40
NH3 |  | EMEP/EEA 2019 | 1.A.4 Table 3-9 | bar: 1990 to 2021
TSP | g/GJ | EMEP/EEA 2009 | 1.A.4 Table 3-9 | 27.5 | 27.5 | 27.5 | 27.5 | 27.5 | 27.5 | 27.5 | 27.5 | 27.5 | 27.5 | 27.5 | 27.5 | 27.5 | 27.5 | 27.5 | 27.5 | 27.5 | 27.5 | 27.5 | 27.5 | 27.5 | 27.5 | 27.5 | 27.5 | 27.5 | 27.5 | 27.5 | 27.5 | 27.5 | 27.5 | 27.5 | 27.5
PM10 | g/GJ | EMEP/EEA 2009 | 1.A.4 Table 3-9 | 21.5 | 21.5 | 21.5 | 21.5 | 21.5 | 21.5 | 21.5 | 21.5 | 21.5 | 21.5 | 21.5 | 21.5 | 21.5 | 21.5 | 21.5 | 21.5 | 21.5 | 21.5 | 21.5 | 21.5 | 21.5 | 21.5 | 21.5 | 21.5 | 21.5 | 21.5 | 21.5 | 21.5 | 21.5 | 21.5 | 21.5 | 21.5
PM2.5 | g/GJ | EMEP/EEA 2009 | 1.A.4 Table 3-9 | 16.5 | 16.5 | 16.5 | 16.5 | 16.5 | 16.5 | 16.5 | 16.5 | 16.5 | 16.5 | 16.5 | 16.5 | 16.5 | 16.5 | 16.5 | 16.5 | 16.5 | 16.5 | 16.5 | 16.5 | 16.5 | 16.5 | 16.5 | 16.5 | 16.5 | 16.5 | 16.5 | 16.5 | 16.5 | 16.5 | 16.5 | 16.5
Pb | mg/GJ | EMEP/EEA 2009 | 1.A.4 Table 3-9 | 16 | 16 | 16 | 16 | 16 | 16 | 16 | 16 | 16 | 16 | 16 | 16 | 16 | 16 | 16 | 16 | 16 | 16 | 16 | 16 | 16 | 16 | 16 | 16 | 16 | 16 | 16 | 16 | 16 | 16 | 16 | 16
Cd | mg/GJ | EMEP/EEA 2009 | 1.A.4 Table 3-9 | 0.3 | 0.3 | 0.3 | 0.3 | 0.3 | 0.3 | 0.3 | 0.3 | 0.3 | 0.3 | 0.3 | 0.3 | 0.3 | 0.3 | 0.3 | 0.3 | 0.3 | 0.3 | 0.3 | 0.3 | 0.3 | 0.3 | 0.3 | 0.3 | 0.3 | 0.3 | 0.3 | 0.3 | 0.3 | 0.3 | 0.3 | 0.3
Hg | mg/GJ | EMEP/EEA 2009 | 1.A.4 Table 3-9 | 0.1 | 0.1 | 0.1 | 0.1 | 0.1 | 0.1 | 0.1 | 0.1 | 0.1 | 0.1 | 0.1 | 0.1 | 0.1 | 0.1 | 0.1 | 0.1 | 0.1 | 0.1 | 0.1 | 0.1 | 0.1 | 0.1 | 0.1 | 0.1 | 0.1 | 0.1 | 0.1 | 0.1 | 0.1 | 0.1 | 0.1 | 0.1
As | mg/GJ | EMEP/EEA 2009 | 1.A.4 Table 3-9 | bar: 1990 to 2021
Cr | mg/GJ | EMEP/EEA 2009 | 1.A.4 Table 3-9 | 12.8 | 12.8 | 12.8 | 12.8 | 12.8 | 12.8 | 12.8 | 12.8 | 12.8 | 12.8 | 12.8 | 12.8 | 12.8 | 12.8 | 12.8 | 12.8 | 12.8 | 12.8 | 12.8 | 12.8 | 12.8 | 12.8 | 12.8 | 12.8 | 12.8 | 12.8 | 12.8 | 12.8 | 12.8 | 12.8 | 12.8 | 12.8
Cu | mg/GJ | EMEP/EEA 2009 | 1.A.4 Table 3-9 | 7.2 | 7.2 | 7.2 | 7.2 | 7.2 | 7.2 | 7.2 | 7.2 | 7.2 | 7.2 | 7.2 | 7.2 | 7.2 | 7.2 | 7.2 | 7.2 | 7.2 | 7.2 | 7.2 | 7.2 | 7.2 | 7.2 | 7.2 | 7.2 | 7.2 | 7.2 | 7.2 | 7.2 | 7.2 | 7.2 | 7.2 | 7.2
Ni | mg/GJ | EMEP/EEA 2009 | 1.A.4 Table 3-9 | 260 | 260 | 260 | 260 | 260 | 260 | 260 | 260 | 260 | 260 | 260 | 260 | 260 | 260 | 260 | 260 | 260 | 260 | 260 | 260 | 260 | 260 | 260 | 260 | 260 | 260 | 260 | 260 | 260 | 260 | 260 | 260
Se | mg/GJ | EMEP/EEA 2019 | 1.A.4 Table 3-9 | 0.1 | 0.1 | 0.1 | 0.1 | 0.1 | 0.1 | 0.1 | 0.1 | 0.1 | 0.1 | 0.1 | 0.1 | 0.1 | 0.1 | 0.1 | 0.1 | 0.1 | 0.1 | 0.1 | 0.1 | 0.1 | 0.1 | 0.1 | 0.1 | 0.1 | 0.1 | 0.1 | 0.1 | 0.1 | 0.1 | 0.1 | 0.1
Zn | mg/GJ | EMEP/EEA 2009 | 1.A.4 Table 3-9 | 8 | 8 | 8 | 8 | 8 | 8 | 8 | 8 | 8 | 8 | 8 | 8 | 8 | 8 | 8 | 8 | 8 | 8 | 8 | 8 | 8 | 8 | 8 | 8 | 8 | 8 | 8 | 8 | 8 | 8 | 8 | 8
PCB | ng/GJ | EMEP/EEA 2019 | 1.A.4 Table 3-9 | 0.13 | 0.13 | 0.13 | 0.13 | 0.13 | 0.13 | 0.13 | 0.13 | 0.13 | 0.13 | 0.13 | 0.13 | 0.13 | 0.13 | 0.13 | 0.13 | 0.13 | 0.13 | 0.13 | 0.13 | 0.13 | 0.13 | 0.13 | 0.13 | 0.13 | 0.13 | 0.13 | 0.13 | 0.13 | 0.13 | 0.13 | 0.13
PCDD/F (I-TEQ) | ng/GJ | EMEP/EEA 2019 | 1.A.4 Table 3-9 | 6 | 6 | 6 | 6 | 6 | 6 | 6 | 6 | 6 | 6 | 6 | 6 | 6 | 6 | 6 | 6 | 6 | 6 | 6 | 6 | 6 | 6 | 6 | 6 | 6 | 6 | 6 | 6 | 6 | 6 | 6 | 6
Benzo[a]pyrene | μg/GJ | EMEP/EEA 2019 | 1.A.4 Table 3-9 | 1.9 | 1.9 | 1.9 | 1.9 | 1.9 | 1.9 | 1.9 | 1.9 | 1.9 | 1.9 | 1.9 | 1.9 | 1.9 | 1.9 | 1.9 | 1.9 | 1.9 | 1.9 | 1.9 | 1.9 | 1.9 | 1.9 | 1.9 | 1.9 | 1.9 | 1.9 | 1.9 | 1.9 | 1.9 | 1.9 | 1.9 | 1.9
Benzo[b]fluoranthene | μg/GJ | EMEP/EEA 2019 | 1.A.4 Table 3-9 | 15 | 15 | 15 | 15 | 15 | 15 | 15 | 15 | 15 | 15 | 15 | 15 | 15 | 15 | 15 | 15 | 15 | 15 | 15 | 15 | 15 | 15 | 15 | 15 | 15 | 15 | 15 | 15 | 15 | 15 | 15 | 15
Benzo[k]Fluoranthene | μg/GJ | EMEP/EEA 2019 | 1.A.4 Table 3-9 | 1.7 | 1.7 | 1.7 | 1.7 | 1.7 | 1.7 | 1.7 | 1.7 | 1.7 | 1.7 | 1.7 | 1.7 | 1.7 | 1.7 | 1.7 | 1.7 | 1.7 | 1.7 | 1.7 | 1.7 | 1.7 | 1.7 | 1.7 | 1.7 | 1.7 | 1.7 | 1.7 | 1.7 | 1.7 | 1.7 | 1.7 | 1.7
Indeno[1,2,3-cd]pyrene | μg/GJ | EMEP/EEA 2019 | 1.A.4 Table 3-9 | 1.5 | 1.5 | 1.5 | 1.5 | 1.5 | 1.5 | 1.5 | 1.5 | 1.5 | 1.5 | 1.5 | 1.5 | 1.5 | 1.5 | 1.5 | 1.5 | 1.5 | 1.5 | 1.5 | 1.5 | 1.5 | 1.5 | 1.5 | 1.5 | 1.5 | 1.5 | 1.5 | 1.5 | 1.5 | 1.5 | 1.5 | 1.5
Total 4 PAHs | μg/GJ | EMEP/EEA 2019 | 1.A.4 Table 3-9 | 20.1 | 20.1 | 20.1 | 20.1 | 20.1 | 20.1 | 20.1 | 20.1 | 20.1 | 20.1 | 20.1 | 20.1 | 20.1 | 20.1 | 20.1 | 20.1 | 20.1 | 20.1 | 20.1 | 20.1 | 20.1 | 20.1 | 20.1 | 20.1 | 20.1 | 20.1 | 20.1 | 20.1 | 20.1 | 20.1 | 20.1 | 20.1
HCB | μg/GJ | EMEP/EEA 2019 | 1.A.4 Table 3-9 | 0.22 | 0.22 | 0.22 | 0.22 | 0.22 | 0.22 | 0.22 | 0.22 | 0.22 | 0.22 | 0.22 | 0.22 | 0.22 | 0.22 | 0.22 | 0.22 | 0.22 | 0.22 | 0.22 | 0.22 | 0.22 | 0.22 | 0.22 | 0.22 | 0.22 | 0.22 | 0.22 | 0.22 | 0.22 | 0.22 | 0.22 | 0.22
Fuel | Gasoil | Mobile (1 A 4 c ii )
Pollutant | Unit | Reference | Table reference | 1990 | 1991 | 1992 | 1993 | 1994 | 1995 | 1996 | 1997 | 1998 | 1999 | 2000 | 2001 | 2002 | 2003 | 2004 | 2005 | 2006 | 2007 | 2008 | 2009 | 2010 | 2011 | 2012 | 2013 | 2014 | 2015 | 2016 | 2017 | 2018 | 2019 | 2020 | 2021
NOx | g/GJ | Danish Inventory (Winther and Nielsen, 2006) | 1.A.4 NRMM Table 3-1 | 804.2379 | 825.7007 | 852.2581 | 877.0512 | 900.0533 | 921.2912 | 940.765 | 959.0446 | 976.1034 | 985.4252 | 993.4818 | 993.2509 | 967.0762 | 929.9858 | 893.1214 | 859.3526 | 819.0548 | 775.157 | 730.8565 | 690.0887 | 654.274 | 615.0085 | 576.4599 | 540.2815 | 499.7427 | 458.0929 | 420.7424 | 387.3285 | 356.0691 | 327.4975 | 301.2821 | 273.8371
SOx | g/GJ | CS |  | 138.39 | 138.39 | 138.39 | 138.39 | 138.39 | 92.26 | 92.26 | 92.26 | 92.26 | 73.9 | 73.9 | 73.9 | 63 | 63 | 63 | 63 | 63 | 60 | 28.14 | 37.74 | 35.7 | 0.38476 | 3.8476 | 3.8476 | 3.8476 | 3.8476 | 3.8476 | 3.8476 | 0.26784 | 0.26784 | 0.26784 | 0.26784
NMVOC | g/GJ | Danish Inventory (Winther and Nielsen, 2006) | 1.A.4 NRMM Table 3-1 | 159.0857 | 155.491 | 150.9871 | 146.785 | 142.8891 | 139.2949 | 136.0025 | 132.9111 | 130.0254 | 126.2807 | 122.7256 | 118.2224 | 110.7568 | 103.2376 | 96.2237 | 89.9759 | 84.1209 | 78.5241 | 72.8355 | 67.8137 | 63.2409 | 58.6117 | 53.8381 | 49.4351 | 45.3891 | 41.8102 | 38.6405 | 35.8337 | 33.0574 | 29.9848 | 26.6763 | 23.9176
CO | g/GJ | Danish Inventory (Winther and Nielsen, 2006) | 1.A.4 NRMM Table 3-1 | 423.2358 | 416.9201 | 409.0754 | 401.7532 | 394.9614 | 388.692 | 382.9452 | 377.5503 | 372.5152 | 365.0702 | 357.9471 | 348.1816 | 330.9027 | 313.9144 | 298.1044 | 284.0595 | 270.7516 | 257.9877 | 244.8628 | 233.471 | 223.0748 | 213.776 | 205.4487 | 197.8846 | 191.0149 | 185.0398 | 179.9623 | 175.5452 | 171.3554 | 167.4059 | 163.6934 | 160.7472
NH3 | g/GJ | Danish Inventory (Winther and Nielsen, 2006) | 1.A.4 NRMM Table 3-1 | 0.16163 | 0.16348 | 0.16523 | 0.1669 | 0.16846 | 0.16994 | 0.17132 | 0.17261 | 0.17381 | 0.17491 | 0.17592 | 0.17684 | 0.17767 | 0.1784 | 0.17904 | 0.17959 | 0.18004 | 0.18048 | 0.1809 | 0.18131 | 0.1817 | 0.18207 | 0.18243 | 0.18277 | 0.1831 | 0.18341 | 0.1837 | 0.18398 | 0.18425 | 0.18449 | 0.18472 | 0.18472
TSP | g/GJ | Danish Inventory (Winther and Nielsen, 2006) | 1.A.4 NRMM Table 3-1 | 107.7378 | 103.9085 | 98.7754 | 94.0012 | 89.5909 | 85.5395 | 81.8472 | 78.3757 | 75.1297 | 71.7353 | 68.5578 | 65.2008 | 60.8382 | 56.4062 | 52.2895 | 48.6103 | 45.169 | 41.8299 | 38.5262 | 35.4917 | 32.7153 | 30.0465 | 27.183 | 24.5038 | 22.0283 | 19.7962 | 17.7635 | 15.9324 | 14.127 | 12.4769 | 10.9025 | 9.8571
PM10 | g/GJ | Danish Inventory (Winther and Nielsen, 2006) | 1.A.4 NRMM Table 3-1 | 107.7378 | 103.9085 | 98.7754 | 94.0012 | 89.5909 | 85.5395 | 81.8472 | 78.3757 | 75.1297 | 71.7353 | 68.5578 | 65.2008 | 60.8382 | 56.4062 | 52.2895 | 48.6103 | 45.169 | 41.8299 | 38.5262 | 35.4917 | 32.7153 | 30.0465 | 27.183 | 24.5038 | 22.0283 | 19.7962 | 17.7635 | 15.9324 | 14.127 | 12.4769 | 10.9025 | 9.8571
PM2.5 | g/GJ | Danish Inventory (Winther and Nielsen, 2006) | 1.A.4 NRMM Table 3-1 | 107.7378 | 103.9085 | 98.7754 | 94.0012 | 89.5909 | 85.5395 | 81.8472 | 78.3757 | 75.1297 | 71.7353 | 68.5578 | 65.2008 | 60.8382 | 56.4062 | 52.2895 | 48.6103 | 45.169 | 41.8299 | 38.5262 | 35.4917 | 32.7153 | 30.0465 | 27.183 | 24.5038 | 22.0283 | 19.7962 | 17.7635 | 15.9324 | 14.127 | 12.4769 | 10.9025 | 9.8571
Pb |  | EMEP/EEA 2019 | 1.A.4 NRMM Table 3-1 | bar: 1990 to 2021
Cd | mg/kg | EMEP/EEA 2019 | 1.A.4 NRMM Table 3-1 | 0.01 | 0.01 | 0.01 | 0.01 | 0.01 | 0.01 | 0.01 | 0.01 | 0.01 | 0.01 | 0.01 | 0.01 | 0.01 | 0.01 | 0.01 | 0.01 | 0.01 | 0.01 | 0.01 | 0.01 | 0.01 | 0.01 | 0.01 | 0.01 | 0.01 | 0.01 | 0.01 | 0.01 | 0.01 | 0.01 | 0.01 | 0.01
Hg |  | EMEP/EEA 2019 | 1.A.4 NRMM Table 3-1 | bar: 1990 to 2021
As |  | EMEP/EEA 2019 | 1.A.4 NRMM Table 3-1 | bar: 1990 to 2021
Cr | mg/kg | EMEP/EEA 2019 | 1.A.4 NRMM Table 3-1 | 0.05 | 0.05 | 0.05 | 0.05 | 0.05 | 0.05 | 0.05 | 0.05 | 0.05 | 0.05 | 0.05 | 0.05 | 0.05 | 0.05 | 0.05 | 0.05 | 0.05 | 0.05 | 0.05 | 0.05 | 0.05 | 0.05 | 0.05 | 0.05 | 0.05 | 0.05 | 0.05 | 0.05 | 0.05 | 0.05 | 0.05 | 0.05
Cu | mg/kg | EMEP/EEA 2019 | 1.A.4 NRMM Table 3-1 | 1.7 | 1.7 | 1.7 | 1.7 | 1.7 | 1.7 | 1.7 | 1.7 | 1.7 | 1.7 | 1.7 | 1.7 | 1.7 | 1.7 | 1.7 | 1.7 | 1.7 | 1.7 | 1.7 | 1.7 | 1.7 | 1.7 | 1.7 | 1.7 | 1.7 | 1.7 | 1.7 | 1.7 | 1.7 | 1.7 | 1.7 | 1.7
Ni | mg/kg | EMEP/EEA 2019 | 1.A.4 NRMM Table 3-1 | 0.07 | 0.07 | 0.07 | 0.07 | 0.07 | 0.07 | 0.07 | 0.07 | 0.07 | 0.07 | 0.07 | 0.07 | 0.07 | 0.07 | 0.07 | 0.07 | 0.07 | 0.07 | 0.07 | 0.07 | 0.07 | 0.07 | 0.07 | 0.07 | 0.07 | 0.07 | 0.07 | 0.07 | 0.07 | 0.07 | 0.07 | 0.07
Se | mg/kg | EMEP/EEA 2019 | 1.A.4 NRMM Table 3-1 | 0.01 | 0.01 | 0.01 | 0.01 | 0.01 | 0.01 | 0.01 | 0.01 | 0.01 | 0.01 | 0.01 | 0.01 | 0.01 | 0.01 | 0.01 | 0.01 | 0.01 | 0.01 | 0.01 | 0.01 | 0.01 | 0.01 | 0.01 | 0.01 | 0.01 | 0.01 | 0.01 | 0.01 | 0.01 | 0.01 | 0.01 | 0.01
Zn | mg/kg | EMEP/EEA 2019 | 1.A.4 NRMM Table 3-1 | bar: 1990 to 2021
PCDD/F (I-TEQ) |  | EMEP/EEA 2019 | 1.A.4 NRMM Table 3-1 | bar: 1990 to 2021
Benzo[a]pyrene | μg/kg | EMEP/EEA 2019 | 1.A.4 NRMM Table 3-1 | 30 | 30 | 30 | 30 | 30 | 30 | 30 | 30 | 30 | 30 | 30 | 30 | 30 | 30 | 30 | 30 | 30 | 30 | 30 | 30 | 30 | 30 | 30 | 30 | 30 | 30 | 30 | 30 | 30 | 30 | 30 | 30
Benzo[b]fluoranthene | μg/kg | EMEP/EEA 2019 | 1.A.4 NRMM Table 3-1 | 50 | 50 | 50 | 50 | 50 | 50 | 50 | 50 | 50 | 50 | 50 | 50 | 50 | 50 | 50 | 50 | 50 | 50 | 50 | 50 | 50 | 50 | 50 | 50 | 50 | 50 | 50 | 50 | 50 | 50 | 50 | 50
Benzo[k]Fluoranthene |  | EMEP/EEA 2019 | 1.A.4 NRMM Table 3-1 | bar: 1990 to 2021
Indeno[1,2,3-cd]pyrene |  | EMEP/EEA 2019 | 1.A.4 NRMM Table 3-1 | bar: 1990 to 2021
Total 4 PAHs | μg/kg | EMEP/EEA 2019 | 1.A.4 NRMM Table 3-1 | 80 | 80 | 80 | 80 | 80 | 80 | 80 | 80 | 80 | 80 | 80 | 80 | 80 | 80 | 80 | 80 | 80 | 80 | 80 | 80 | 80 | 80 | 80 | 80 | 80 | 80 | 80 | 80 | 80 | 80 | 80 | 80
HCB |  | EMEP/EEA 2019 | 1.A.4 NRMM Table 3-1 | bar: 1990 to 2021

## 1A4ciii
Table C.27
Emission Factors | Code | Name
NFR Source Category | 1.A.4.c iii | Fishing
Fuel | Gasoil
Pollutant | Unit | Reference | Table reference | 1990 | 1991 | 1992 | 1993 | 1994 | 1995 | 1996 | 1997 | 1998 | 1999 | 2000 | 2001 | 2002 | 2003 | 2004 | 2005 | 2006 | 2007 | 2008 | 2009 | 2010 | 2011 | 2012 | 2013 | 2014 | 2015 | 2016 | 2017 | 2018 | 2019 | 2020 | 2021
NOx | g/GJ | EMEP/EEA 2019 | 1A3d 1A4ciii Table 3.2 | 1812.5873 | 1812.5873 | 1812.5873 | 1812.5873 | 1812.5873 | 1812.5873 | 1812.5873 | 1812.5873 | 1812.5873 | 1812.5873 | 1812.5873 | 1812.5873 | 1812.5873 | 1812.5873 | 1812.5873 | 1812.5873 | 1812.5873 | 1812.5873 | 1812.5873 | 1812.5873 | 1812.5873 | 1812.5873 | 1812.5873 | 1812.5873 | 1812.5873 | 1812.5873 | 1812.5873 | 1812.5873 | 1812.5873 | 1812.5873 | 1812.5873 | 1812.5873
SOx | g/GJ | CS |  | 138.39 | 138.39 | 138.39 | 138.39 | 138.39 | 92.26 | 92.26 | 92.26 | 92.26 | 73.9 | 73.9 | 73.9 | 63 | 63 | 63 | 63 | 63 | 60 | 28.14 | 37.74 | 35.7 | 33.1101 | 36.1118 | 32.2327 | 15.8855 | 11.6832 | 9.0048 | 9.0048 | 0.26784 | 0.26784 | 0.26784 | 0.26784
NMVOC | g/GJ | EMEP/EEA 2019 | 1A3d 1A4ciii Table 3.2 | 64.6528 | 64.6528 | 64.6528 | 64.6528 | 64.6528 | 64.6528 | 64.6528 | 64.6528 | 64.6528 | 64.6528 | 64.6528 | 64.6528 | 64.6528 | 64.6528 | 64.6528 | 64.6528 | 64.6528 | 64.6528 | 64.6528 | 64.6528 | 64.6528 | 64.6528 | 64.6528 | 64.6528 | 64.6528 | 64.6528 | 64.6528 | 64.6528 | 64.6528 | 64.6528 | 64.6528 | 64.6528
CO | g/GJ | EMEP/EEA 2019 | 1A3d 1A4ciii Table 3.2 | 170.8681 | 170.8681 | 170.8681 | 170.8681 | 170.8681 | 170.8681 | 170.8681 | 170.8681 | 170.8681 | 170.8681 | 170.8681 | 170.8681 | 170.8681 | 170.8681 | 170.8681 | 170.8681 | 170.8681 | 170.8681 | 170.8681 | 170.8681 | 170.8681 | 170.8681 | 170.8681 | 170.8681 | 170.8681 | 170.8681 | 170.8681 | 170.8681 | 170.8681 | 170.8681 | 170.8681 | 170.8681
NH3 |  | EMEP/EEA 2019 | 1A3d 1A4ciii Table 3.2 | bar: 1990 to 2021
TSP | g/GJ | EMEP/EEA 2019 | 1A3d 1A4ciii Table 3.2 | 34.6354 | 34.6354 | 34.6354 | 34.6354 | 34.6354 | 34.6354 | 34.6354 | 34.6354 | 34.6354 | 34.6354 | 34.6354 | 34.6354 | 34.6354 | 34.6354 | 34.6354 | 34.6354 | 34.6354 | 34.6354 | 34.6354 | 34.6354 | 34.6354 | 34.6354 | 34.6354 | 34.6354 | 34.6354 | 34.6354 | 34.6354 | 34.6354 | 34.6354 | 34.6354 | 34.6354 | 34.6354
PM10 | g/GJ | EMEP/EEA 2019 | 1A3d 1A4ciii Table 3.2 | 34.6354 | 34.6354 | 34.6354 | 34.6354 | 34.6354 | 34.6354 | 34.6354 | 34.6354 | 34.6354 | 34.6354 | 34.6354 | 34.6354 | 34.6354 | 34.6354 | 34.6354 | 34.6354 | 34.6354 | 34.6354 | 34.6354 | 34.6354 | 34.6354 | 34.6354 | 34.6354 | 34.6354 | 34.6354 | 34.6354 | 34.6354 | 34.6354 | 34.6354 | 34.6354 | 34.6354 | 34.6354
PM2.5 | g/GJ | EMEP/EEA 2019 | 1A3d 1A4ciii Table 3.2 | 32.3264 | 32.3264 | 32.3264 | 32.3264 | 32.3264 | 32.3264 | 32.3264 | 32.3264 | 32.3264 | 32.3264 | 32.3264 | 32.3264 | 32.3264 | 32.3264 | 32.3264 | 32.3264 | 32.3264 | 32.3264 | 32.3264 | 32.3264 | 32.3264 | 32.3264 | 32.3264 | 32.3264 | 32.3264 | 32.3264 | 32.3264 | 32.3264 | 32.3264 | 32.3264 | 32.3264 | 32.3264
BC | f-TSP | EMEP/EEA 2019 | 1A3d 1A4ciii Table 3.2 | 0.31 | 1.31 | 2.31 | 3.31 | 4.31 | 5.31 | 6.31 | 7.31 | 8.31 | 9.31 | 10.31 | 11.31 | 12.31 | 13.31 | 14.31 | 15.31 | 16.31 | 17.31 | 18.31 | 19.31 | 20.31 | 21.31 | 22.31 | 23.31 | 24.31 | 25.31 | 26.31 | 27.31 | 28.31 | 29.31 | 30.31 | 31.31
Pb | mg/t | EMEP/EEA 2019 | 1A3d 1A4ciii Table 3.2 | 130 | 130 | 130 | 130 | 130 | 130 | 130 | 130 | 130 | 130 | 130 | 130 | 130 | 130 | 130 | 130 | 130 | 130 | 130 | 130 | 130 | 130 | 130 | 130 | 130 | 130 | 130 | 130 | 130 | 130 | 130 | 130
Cd | mg/t | EMEP/EEA 2019 | 1A3d 1A4ciii Table 3.2 | 10 | 10 | 10 | 10 | 10 | 10 | 10 | 10 | 10 | 10 | 10 | 10 | 10 | 10 | 10 | 10 | 10 | 10 | 10 | 10 | 10 | 10 | 10 | 10 | 10 | 10 | 10 | 10 | 10 | 10 | 10 | 10
Hg | mg/t | EMEP/EEA 2019 | 1A3d 1A4ciii Table 3.2 | 30 | 30 | 30 | 30 | 30 | 30 | 30 | 30 | 30 | 30 | 30 | 30 | 30 | 30 | 30 | 30 | 30 | 30 | 30 | 30 | 30 | 30 | 30 | 30 | 30 | 30 | 30 | 30 | 30 | 30 | 30 | 30
As | mg/t | EMEP/EEA 2019 | 1A3d 1A4ciii Table 3.2 | 40 | 40 | 40 | 40 | 40 | 40 | 40 | 40 | 40 | 40 | 40 | 40 | 40 | 40 | 40 | 40 | 40 | 40 | 40 | 40 | 40 | 40 | 40 | 40 | 40 | 40 | 40 | 40 | 40 | 40 | 40 | 40
Cr | mg/t | EMEP/EEA 2019 | 1A3d 1A4ciii Table 3.2 | 50 | 50 | 50 | 50 | 50 | 50 | 50 | 50 | 50 | 50 | 50 | 50 | 50 | 50 | 50 | 50 | 50 | 50 | 50 | 50 | 50 | 50 | 50 | 50 | 50 | 50 | 50 | 50 | 50 | 50 | 50 | 50
Cu | mg/t | EMEP/EEA 2019 | 1A3d 1A4ciii Table 3.2 | 880 | 880 | 880 | 880 | 880 | 880 | 880 | 880 | 880 | 880 | 880 | 880 | 880 | 880 | 880 | 880 | 880 | 880 | 880 | 880 | 880 | 880 | 880 | 880 | 880 | 880 | 880 | 880 | 880 | 880 | 880 | 880
Ni | mg/t | EMEP/EEA 2019 | 1A3d 1A4ciii Table 3.2 | 1000 | 1000 | 1000 | 1000 | 1000 | 1000 | 1000 | 1000 | 1000 | 1000 | 1000 | 1000 | 1000 | 1000 | 1000 | 1000 | 1000 | 1000 | 1000 | 1000 | 1000 | 1000 | 1000 | 1000 | 1000 | 1000 | 1000 | 1000 | 1000 | 1000 | 1000 | 1000
Se | mg/t | EMEP/EEA 2019 | 1A3d 1A4ciii Table 3.2 | 100 | 100 | 100 | 100 | 100 | 100 | 100 | 100 | 100 | 100 | 100 | 100 | 100 | 100 | 100 | 100 | 100 | 100 | 100 | 100 | 100 | 100 | 100 | 100 | 100 | 100 | 100 | 100 | 100 | 100 | 100 | 100
Zn | mg/t | EMEP/EEA 2019 | 1A3d 1A4ciii Table 3.2 | 1200 | 1200 | 1200 | 1200 | 1200 | 1200 | 1200 | 1200 | 1200 | 1200 | 1200 | 1200 | 1200 | 1200 | 1200 | 1200 | 1200 | 1200 | 1200 | 1200 | 1200 | 1200 | 1200 | 1200 | 1200 | 1200 | 1200 | 1200 | 1200 | 1200 | 1200 | 1200
PCB | mg/t | EMEP/EEA 2019 | 1A3d 1A4ciii Table 3.2 | 0.038 | 0.038 | 0.038 | 0.038 | 0.038 | 0.038 | 0.038 | 0.038 | 0.038 | 0.038 | 0.038 | 0.038 | 0.038 | 0.038 | 0.038 | 0.038 | 0.038 | 0.038 | 0.038 | 0.038 | 0.038 | 0.038 | 0.038 | 0.038 | 0.038 | 0.038 | 0.038 | 0.038 | 0.038 | 0.038 | 0.038 | 0.038
PCDD/F (I-TEQ) | μg/t | EMEP/EEA 2019 | 1A3d 1A4ciii Table 3.2 | 0.13 | 0.13 | 0.13 | 0.13 | 0.13 | 0.13 | 0.13 | 0.13 | 0.13 | 0.13 | 0.13 | 0.13 | 0.13 | 0.13 | 0.13 | 0.13 | 0.13 | 0.13 | 0.13 | 0.13 | 0.13 | 0.13 | 0.13 | 0.13 | 0.13 | 0.13 | 0.13 | 0.13 | 0.13 | 0.13 | 0.13 | 0.13
Benzo[a]pyrene |  | EMEP/EEA 2019 | 1A3d 1A4ciii Table 3.2 | bar: 1990 to 2021
Benzo[b]fluoranthene |  | EMEP/EEA 2019 | 1A3d 1A4ciii Table 3.2 | bar: 1990 to 2021
Benzo[k]Fluoranthene |  | EMEP/EEA 2019 | 1A3d 1A4ciii Table 3.2 | bar: 1990 to 2021
Indeno[1,2,3-cd]pyrene |  | EMEP/EEA 2019 | 1A3d 1A4ciii Table 3.2 | bar: 1990 to 2021
Total 4 PAHs |  | EMEP/EEA 2019 | 1A3d 1A4ciii Table 3.2 | bar: 1990 to 2021
HCB | mg/t | EMEP/EEA 2019 | 1A3d 1A4ciii Table 3.2 | 0.08 | 0.08 | 0.08 | 0.08 | 0.08 | 0.08 | 0.08 | 0.08 | 0.08 | 0.08 | 0.08 | 0.08 | 0.08 | 0.08 | 0.08 | 0.08 | 0.08 | 0.08 | 0.08 | 0.08 | 0.08 | 0.08 | 0.08 | 0.08 | 0.08 | 0.08 | 0.08 | 0.08 | 0.08 | 0.08 | 0.08 | 0.08

## 1A3di
Table C.28
Emission Factors | Code | Name
NFR Source Category | 1.A.3.d.(i) | International Navigation
Fuel | Fuel Oil
Pollutant | Unit | Reference | Table reference | 1990 | 1991 | 1992 | 1993 | 1994 | 1995 | 1996 | 1997 | 1998 | 1999 | 2000 | 2001 | 2002 | 2003 | 2004 | 2005 | 2006 | 2007 | 2008 | 2009 | 2010 | 2011 | 2012 | 2013 | 2014 | 2015 | 2016 | 2017 | 2018 | 2019 | 2020 | 2021
NOx | kg/t | EMEP/EEA 2019 | 1.A.3.d.i, 1.A.3.d.ii, 1.A.4.c.iii Table 3.4 | 88.2074 | 88.2074 | 88.2074 | 88.2074 | 88.2074 | 88.2074 | 88.2074 | 88.2074 | 88.1755 | 88.0765 | 87.9625 | 87.9344 | 88.4044 | 88.3993 | 88.2503 | 85.3486 | 0 | 0 | 0 | 0 | 0 | 0 | 0 | 0 | 0 | 0 | 0 | 0 | 0 | 0 | 0 | 0
SOx | g/GJ | CS |  | 1350 | 1350 | 1350 | 1350 | 1350 | 1350 | 1350 | 1350 | 1350 | 1350 | 1350 | 1350 | 1350 | 1350 | 1350 | 1350 | 1350 | 1350 | 727.4491 | 727.4491 | 727.4491 | 542.192 | 633.8506 | 546.5567 | 543.162 | 543.162 | 543.162 | 332.8322 | 372.6964 | 224.5393 | 224.5393 | 224.5393
NMVOC | kg/t | EMEP/EEA 2019 | 1.A.3.d.i, 1.A.3.d.ii, 1.A.4.c.iii Table 3.1 | 2.7 | kg/tonne fuel | EMEP/EEA, 1.A.3.d Navigation, Table 3-1, 'Bunker fuel oil' | 0.9849 | 65.4771 | 0 | 0 | 0 | 0 | 0 | 0 | 0 | 0 | 0 | 0 | 0 | 0 | 0 | 0 | 0 | 0 | 0 | 0 | 0 | 0 | 0 | 0 | 0 | 0 | 0 | 0 | 0
CO | kg/t | EMEP/EEA 2019 | 1.A.3.d.i, 1.A.3.d.ii, 1.A.4.c.iii Table 3.1 | 7.4 | kg/tonne fuel | EMEP/EEA, 1.A.3.d Navigation, Table 3-1, 'Bunker fuel oil' | 0.9849 | 179.4557 | 0 | 0 | 0 | 0 | 0 | 0 | 0 | 0 | 0 | 0 | 0 | 0 | 0 | 0 | 0 | 0 | 0 | 0 | 0 | 0 | 0 | 0 | 0 | 0 | 0 | 0 | 0
NH3 |  | EMEP/EEA 2019 | 1.A.3.d.i, 1.A.3.d.ii, 1.A.4.c.iii Table 3.1 | bar: 1990 to 2021
TSP | kg/t | EMEP/EEA 2019 | 1.A.3.d.i, 1.A.3.d.ii, 1.A.4.c.iii Table 3.4 | 1.9678 | 1.9678 | 1.9678 | 1.9678 | 1.9678 | 1.9678 | 1.9678 | 1.9678 | 1.9702 | 1.9784 | 1.9876 | 1.9898 | 1.9525 | 1.9529 | 1.9635 | 1.9583 | 0 | 0 | 0 | 0 | 0 | 0 | 0 | 0 | 0 | 0 | 0 | 0 | 0 | 0 | 0 | 0
PM10 | kg/t | EMEP/EEA 2019 | 1.A.3.d.i, 1.A.3.d.ii, 1.A.4.c.iii Table 3.4 | 1.9678 | 1.9678 | 1.9678 | 1.9678 | 1.9678 | 1.9678 | 1.9678 | 1.9678 | 1.9702 | 1.9784 | 1.9876 | 1.9898 | 1.9525 | 1.9529 | 1.9635 | 1.9583 | 0 | 0 | 0 | 0 | 0 | 0 | 0 | 0 | 0 | 0 | 0 | 0 | 0 | 0 | 0 | 0
PM2.5 | kg/t | EMEP/EEA 2019 | 1.A.3.d.i, 1.A.3.d.ii, 1.A.4.c.iii Table 3.4 | 1.8176 | 1.8176 | 1.8176 | 1.8176 | 1.8176 | 1.8176 | 1.8176 | 1.8176 | 1.8196 | 1.8268 | 1.8347 | 1.8366 | 1.8044 | 1.8047 | 1.8139 | 1.8094 | 0 | 0 | 0 | 0 | 0 | 0 | 0 | 0 | 0 | 0 | 0 | 0 | 0 | 0 | 0 | 0
Pb | mg/t | NAEI 2008 | 1.A.3.d.i, 1.A.3.d.ii, 1.A.4.c.iii Table 3.1 | 0.18 | 0.18 | 0.18 | 0.18 | 0.18 | 0.18 | 0.18 | 0.18 | 0.18 | 0.18 | 0.18 | 0.18 | 0.18 | 0.18 | 0.18 | 0.18 | 0.18 | 0.18 | 0.18 | 0.18 | 0.18 | 0.18 | 0.18 | 0.18 | 0.18 | 0.18 | 0.18 | 0.18 | 0.18 | 0.18 | 0.18 | 0.18
Cd | mg/t | NAEI 2008 | 1.A.3.d.i, 1.A.3.d.ii, 1.A.4.c.iii Table 3.1 | 0.02 | 0.02 | 0.02 | 0.02 | 0.02 | 0.02 | 0.02 | 0.02 | 0.02 | 0.02 | 0.02 | 0.02 | 0.02 | 0.02 | 0.02 | 0.02 | 0.02 | 0.02 | 0.02 | 0.02 | 0.02 | 0.02 | 0.02 | 0.02 | 0.02 | 0.02 | 0.02 | 0.02 | 0.02 | 0.02 | 0.02 | 0.02
Hg | mg/t | NAEI 2008 | 1.A.3.d.i, 1.A.3.d.ii, 1.A.4.c.iii Table 3.1 | 0.02 | 0.02 | 0.02 | 0.02 | 0.02 | 0.02 | 0.02 | 0.02 | 0.02 | 0.02 | 0.02 | 0.02 | 0.02 | 0.02 | 0.02 | 0.02 | 0.02 | 0.02 | 0.02 | 0.02 | 0.02 | 0.02 | 0.02 | 0.02 | 0.02 | 0.02 | 0.02 | 0.02 | 0.02 | 0.02 | 0.02 | 0.02
As | mg/t | NAEI 2008 | 1.A.3.d.i, 1.A.3.d.ii, 1.A.4.c.iii Table 3.1 | 0.68 | 0.68 | 0.68 | 0.68 | 0.68 | 0.68 | 0.68 | 0.68 | 0.68 | 0.68 | 0.68 | 0.68 | 0.68 | 0.68 | 0.68 | 0.68 | 0.68 | 0.68 | 0.68 | 0.68 | 0.68 | 0.68 | 0.68 | 0.68 | 0.68 | 0.68 | 0.68 | 0.68 | 0.68 | 0.68 | 0.68 | 0.68
Cr | mg/t | NAEI 2008 | 1.A.3.d.i, 1.A.3.d.ii, 1.A.4.c.iii Table 3.1 | 0.72 | 0.72 | 0.72 | 0.72 | 0.72 | 0.72 | 0.72 | 0.72 | 0.72 | 0.72 | 0.72 | 0.72 | 0.72 | 0.72 | 0.72 | 0.72 | 0.72 | 0.72 | 0.72 | 0.72 | 0.72 | 0.72 | 0.72 | 0.72 | 0.72 | 0.72 | 0.72 | 0.72 | 0.72 | 0.72 | 0.72 | 0.72
Cu | mg/t | NAEI 2008 | 1.A.3.d.i, 1.A.3.d.ii, 1.A.4.c.iii Table 3.1 | 1.25 | 1.25 | 1.25 | 1.25 | 1.25 | 1.25 | 1.25 | 1.25 | 1.25 | 1.25 | 1.25 | 1.25 | 1.25 | 1.25 | 1.25 | 1.25 | 1.25 | 1.25 | 1.25 | 1.25 | 1.25 | 1.25 | 1.25 | 1.25 | 1.25 | 1.25 | 1.25 | 1.25 | 1.25 | 1.25 | 1.25 | 1.25
Ni | mg/t | NAEI 2008 | 1.A.3.d.i, 1.A.3.d.ii, 1.A.4.c.iii Table 3.1 | 32 | 32 | 32 | 32 | 32 | 32 | 32 | 32 | 32 | 32 | 32 | 32 | 32 | 32 | 32 | 32 | 32 | 32 | 32 | 32 | 32 | 32 | 32 | 32 | 32 | 32 | 32 | 32 | 32 | 32 | 32 | 32
Se | mg/t | NAEI 2008 | 1.A.3.d.i, 1.A.3.d.ii, 1.A.4.c.iii Table 3.1 | 0.21 | 0.21 | 0.21 | 0.21 | 0.21 | 0.21 | 0.21 | 0.21 | 0.21 | 0.21 | 0.21 | 0.21 | 0.21 | 0.21 | 0.21 | 0.21 | 0.21 | 0.21 | 0.21 | 0.21 | 0.21 | 0.21 | 0.21 | 0.21 | 0.21 | 0.21 | 0.21 | 0.21 | 0.21 | 0.21 | 0.21 | 0.21
Zn | mg/t | NAEI 2008 | 1.A.3.d.i, 1.A.3.d.ii, 1.A.4.c.iii Table 3.1 | 1.2 | 1.2 | 1.2 | 1.2 | 1.2 | 1.2 | 1.2 | 1.2 | 1.2 | 1.2 | 1.2 | 1.2 | 1.2 | 1.2 | 1.2 | 1.2 | 1.2 | 1.2 | 1.2 | 1.2 | 1.2 | 1.2 | 1.2 | 1.2 | 1.2 | 1.2 | 1.2 | 1.2 | 1.2 | 1.2 | 1.2 | 1.2
PCDD/F (I-TEQ) | ug/t | EMEP/EEA 2019 | 1.A.3.d.i, 1.A.3.d.ii, 1.A.4.c.iii Table 3.1 | 0.47 | 0.47 | 0.47 | 0.47 | 0.47 | 0.47 | 0.47 | 0.47 | 0.47 | 0.47 | 0.47 | 0.47 | 0.47 | 0.47 | 0.47 | 0.47 | 0.47 | 0.47 | 0.47 | 0.47 | 0.47 | 0.47 | 0.47 | 0.47 | 0.47 | 0.47 | 0.47 | 0.47 | 0.47 | 0.47 | 0.47 | 0.47
Benzo[a]pyrene | mg/TJ | EMEP/EEA 2019 | 1.A.3.d.i, 1.A.3.d.ii, 1.A.4.c.iii Table 3.1 | bar: 1990 to 2021
Benzo[b]fluoranthene | mg/TJ | EMEP/EEA 2019 | 1.A.3.d.i, 1.A.3.d.ii, 1.A.4.c.iii Table 3.1 | bar: 1990 to 2021
Benzo[k]Fluoranthene | mg/TJ | EMEP/EEA 2019 | 1.A.3.d.i, 1.A.3.d.ii, 1.A.4.c.iii Table 3.1 | bar: 1990 to 2021
Indeno[1,2,3-cd]pyrene | mg/TJ | EMEP/EEA 2019 | 1.A.3.d.i, 1.A.3.d.ii, 1.A.4.c.iii Table 3.1 | bar: 1990 to 2021
Total 4 PAHs | mg/TJ | EMEP/EEA 2019 | 1.A.3.d.i, 1.A.3.d.ii, 1.A.4.c.iii Table 3.1 | bar: 1990 to 2021
HCB | mg/t | EMEP/EEA 2019 | 1.A.3.d.i, 1.A.3.d.ii, 1.A.4.c.iii Table 3.1 | 0.14 | 0.14 | 0.14 | 0.14 | 0.14 | 0.14 | 0.14 | 0.14 | 0.14 | 0.14 | 0.14 | 0.14 | 0.14 | 0.14 | 0.14 | 0.14 | 0.14 | 0.14 | 0.14 | 0.14 | 0.14 | 0.14 | 0.14 | 0.14 | 0.14 | 0.14 | 0.14 | 0.14 | 0.14 | 0.14 | 0.14 | 0.14
PCB | mg/t | EMEP/EEA 2019 | 1.A.3.d.i, 1.A.3.d.ii, 1.A.4.c.iii Table 3.1 | 0.57 | 0.57 | 0.57 | 0.57 | 0.57 | 0.57 | 0.57 | 0.57 | 0.57 | 0.57 | 0.57 | 0.57 | 0.57 | 0.57 | 0.57 | 0.57 | 0.57 | 0.57 | 0.57 | 0.57 | 0.57 | 0.57 | 0.57 | 0.57 | 0.57 | 0.57 | 0.57 | 0.57 | 0.57 | 0.57 | 0.57 | 0.57
Fuel | Gasoil
Pollutant | Unit | Reference |  | 1990 | 1991 | 1992 | 1993 | 1994 | 1995 | 1996 | 1997 | 1998 | 1999 | 2000 | 2001 | 2002 | 2003 | 2004 | 2005 | 2006 | 2007 | 2008 | 2009 | 2010 | 2011 | 2012 | 2013 | 2014 | 2015 | 2016 | 2017 | 2018 | 2019 | 2020 | 2021
NOx | kg/t | EMEP/EEA 2019 | 1.A.3.d.i, 1.A.3.d.ii, 1.A.4.c.iii Table 3.4 | 68.5736 | 68.5736 | 68.5736 | 68.5736 | 68.5736 | 68.5736 | 68.5736 | 68.5736 | 68.2492 | 68.1844 | 68.0003 | 68.0573 | 68.9589 | 68.7362 | 68.5467 | 66.4239 | 66.9135 | 66.7469 | 66.4973 | 65.8518 | 60.6701 | 60.5239 | 60.9476 | 60.216 | 60.3733 | 60.2422 | 60.2592 | 60.0405 | 59.8264 | 60.5214 | 61.5983 | 61.4588
SOx | g/GJ | CS |  | 138.39 | 138.39 | 138.39 | 138.39 | 138.39 | 92.26 | 92.26 | 92.26 | 92.26 | 73.9 | 73.9 | 73.9 | 63 | 63 | 63 | 63 | 63 | 60 | 28.14 | 37.74 | 35.7 | 30.4779 | 39.7137 | 39.2519 | 32.3251 | 32.3251 | 32.3251 | 29.2311 | 31.6324 | 28.8155 | 28.8155 | 28.8155
NMVOC | kg/t | EMEP/EEA 2019 | 1.A.3.d.i, 1.A.3.d.ii, 1.A.4.c.iii Table 3.2 | 2.8 | 2.8 | 2.8 | 2.8 | 2.8 | 2.8 | 2.8 | 2.8 | 2.8 | 2.8 | 2.8 | 2.8 | 2.8 | 2.8 | 2.8 | 2.8 | 2.8 | 2.8 | 2.8 | 2.8 | 2.8 | 2.8 | 2.8 | 2.8 | 2.8 | 2.8 | 2.8 | 2.8 | 2.8 | 2.8 | 2.8 | 2.8
CO | kg/t | EMEP/EEA 2019 | 1.A.3.d.i, 1.A.3.d.ii, 1.A.4.c.iii Table 3.2 | 7.4 | 7.4 | 7.4 | 7.4 | 7.4 | 7.4 | 7.4 | 7.4 | 7.4 | 7.4 | 7.4 | 7.4 | 7.4 | 7.4 | 7.4 | 7.4 | 7.4 | 7.4 | 7.4 | 7.4 | 7.4 | 7.4 | 7.4 | 7.4 | 7.4 | 7.4 | 7.4 | 7.4 | 7.4 | 7.4 | 7.4 | 7.4
NH3 |  | EMEP/EEA 2019 | 1.A.3.d.i, 1.A.3.d.ii, 1.A.4.c.iii Table 3.2 | bar: 1990 to 2021
TSP | kg/t | EMEP/EEA 2019 | 1.A.3.d.i, 1.A.3.d.ii, 1.A.4.c.iii Table 3.4 | 1.5157 | 1.5157 | 1.5157 | 1.5157 | 1.5157 | 1.5157 | 1.5157 | 1.5157 | 1.5138 | 1.5149 | 1.5151 | 1.5149 | 1.519 | 1.518 | 1.5099 | 1.5103 | 1.5134 | 1.5124 | 1.5066 | 1.5061 | 1.4612 | 1.4608 | 1.4743 | 1.4649 | 1.4739 | 1.4725 | 1.4716 | 1.467 | 1.4531 | 1.4761 | 1.5087 | 1.5079
PM10 | kg/t | EMEP/EEA 2019 | 1.A.3.d.i, 1.A.3.d.ii, 1.A.4.c.iii Table 3.4 | 1.5157 | 1.5157 | 1.5157 | 1.5157 | 1.5157 | 1.5157 | 1.5157 | 1.5157 | 1.5138 | 1.5149 | 1.5151 | 1.5149 | 1.519 | 1.518 | 1.5099 | 1.5103 | 1.5134 | 1.5124 | 1.5066 | 1.5061 | 1.4612 | 1.4608 | 1.4743 | 1.4649 | 1.4739 | 1.4725 | 1.4716 | 1.467 | 1.4531 | 1.4761 | 1.5087 | 1.5079
PM2.5 | kg/t | EMEP/EEA 2019 | 1.A.3.d.i, 1.A.3.d.ii, 1.A.4.c.iii Table 3.4 | 1.3353 | 1.3353 | 1.3353 | 1.3353 | 1.3353 | 1.3353 | 1.3353 | 1.3353 | 1.3325 | 1.3331 | 1.3325 | 1.3324 | 1.3395 | 1.3378 | 1.331 | 1.3316 | 1.336 | 1.3346 | 1.3291 | 1.3259 | 1.2795 | 1.2785 | 1.2905 | 1.2803 | 1.2877 | 1.2861 | 1.2855 | 1.2811 | 1.2698 | 1.29 | 1.3191 | 1.318
Pb | kg/kt | EMEP/EEA 2019 | 1.A.3.d.i, 1.A.3.d.ii, 1.A.4.c.iii Table 3.2 | 0.13 | 0.13 | 0.13 | 0.13 | 0.13 | 0.13 | 0.13 | 0.13 | 0.13 | 0.13 | 0.13 | 0.13 | 0.13 | 0.13 | 0.13 | 0.13 | 0.13 | 0.13 | 0.13 | 0.13 | 0.13 | 0.13 | 0.13 | 0.13 | 0.13 | 0.13 | 0.13 | 0.13 | 0.13 | 0.13 | 0.13 | 0.13
Cd | kg/kt | EMEP/EEA 2019 | 1.A.3.d.i, 1.A.3.d.ii, 1.A.4.c.iii Table 3.2 | 0.01 | 0.01 | 0.01 | 0.01 | 0.01 | 0.01 | 0.01 | 0.01 | 0.01 | 0.01 | 0.01 | 0.01 | 0.01 | 0.01 | 0.01 | 0.01 | 0.01 | 0.01 | 0.01 | 0.01 | 0.01 | 0.01 | 0.01 | 0.01 | 0.01 | 0.01 | 0.01 | 0.01 | 0.01 | 0.01 | 0.01 | 0.01
Hg | kg/kt | EMEP/EEA 2019 | 1.A.3.d.i, 1.A.3.d.ii, 1.A.4.c.iii Table 3.2 | 0.03 | 0.03 | 0.03 | 0.03 | 0.03 | 0.03 | 0.03 | 0.03 | 0.03 | 0.03 | 0.03 | 0.03 | 0.03 | 0.03 | 0.03 | 0.03 | 0.03 | 0.03 | 0.03 | 0.03 | 0.03 | 0.03 | 0.03 | 0.03 | 0.03 | 0.03 | 0.03 | 0.03 | 0.03 | 0.03 | 0.03 | 0.03
As | kg/kt | EMEP/EEA 2019 | 1.A.3.d.i, 1.A.3.d.ii, 1.A.4.c.iii Table 3.2 | 0.04 | 0.04 | 0.04 | 0.04 | 0.04 | 0.04 | 0.04 | 0.04 | 0.04 | 0.04 | 0.04 | 0.04 | 0.04 | 0.04 | 0.04 | 0.04 | 0.04 | 0.04 | 0.04 | 0.04 | 0.04 | 0.04 | 0.04 | 0.04 | 0.04 | 0.04 | 0.04 | 0.04 | 0.04 | 0.04 | 0.04 | 0.04
Cr | kg/kt | EMEP/EEA 2019 | 1.A.3.d.i, 1.A.3.d.ii, 1.A.4.c.iii Table 3.2 | 0.05 | 0.05 | 0.05 | 0.05 | 0.05 | 0.05 | 0.05 | 0.05 | 0.05 | 0.05 | 0.05 | 0.05 | 0.05 | 0.05 | 0.05 | 0.05 | 0.05 | 0.05 | 0.05 | 0.05 | 0.05 | 0.05 | 0.05 | 0.05 | 0.05 | 0.05 | 0.05 | 0.05 | 0.05 | 0.05 | 0.05 | 0.05
Cu | kg/kt | EMEP/EEA 2019 | 1.A.3.d.i, 1.A.3.d.ii, 1.A.4.c.iii Table 3.2 | 0.88 | 0.88 | 0.88 | 0.88 | 0.88 | 0.88 | 0.88 | 0.88 | 0.88 | 0.88 | 0.88 | 0.88 | 0.88 | 0.88 | 0.88 | 0.88 | 0.88 | 0.88 | 0.88 | 0.88 | 0.88 | 0.88 | 0.88 | 0.88 | 0.88 | 0.88 | 0.88 | 0.88 | 0.88 | 0.88 | 0.88 | 0.88
Ni | kg/kt | EMEP/EEA 2019 | 1.A.3.d.i, 1.A.3.d.ii, 1.A.4.c.iii Table 3.2 | bar: 1990 to 2021
Se | kg/kt | EMEP/EEA 2019 | 1.A.3.d.i, 1.A.3.d.ii, 1.A.4.c.iii Table 3.2 | 0.1 | 0.1 | 0.1 | 0.1 | 0.1 | 0.1 | 0.1 | 0.1 | 0.1 | 0.1 | 0.1 | 0.1 | 0.1 | 0.1 | 0.1 | 0.1 | 0.1 | 0.1 | 0.1 | 0.1 | 0.1 | 0.1 | 0.1 | 0.1 | 0.1 | 0.1 | 0.1 | 0.1 | 0.1 | 0.1 | 0.1 | 0.1
Zn | kg/kt | EMEP/EEA 2019 | 1.A.3.d.i, 1.A.3.d.ii, 1.A.4.c.iii Table 3.2 | 1.2 | 1.2 | 1.2 | 1.2 | 1.2 | 1.2 | 1.2 | 1.2 | 1.2 | 1.2 | 1.2 | 1.2 | 1.2 | 1.2 | 1.2 | 1.2 | 1.2 | 1.2 | 1.2 | 1.2 | 1.2 | 1.2 | 1.2 | 1.2 | 1.2 | 1.2 | 1.2 | 1.2 | 1.2 | 1.2 | 1.2 | 1.2
PCDD/F (I-TEQ) | ug/t | EMEP/EEA 2019 | 1.A.3.d.i, 1.A.3.d.ii, 1.A.4.c.iii Table 3.2 | 0.13 | 0.13 | 0.13 | 0.13 | 0.13 | 0.13 | 0.13 | 0.13 | 0.13 | 0.13 | 0.13 | 0.13 | 0.13 | 0.13 | 0.13 | 0.13 | 0.13 | 0.13 | 0.13 | 0.13 | 0.13 | 0.13 | 0.13 | 0.13 | 0.13 | 0.13 | 0.13 | 0.13 | 0.13 | 0.13 | 0.13 | 0.13
Benzo[a]pyrene | mg/TJ | EMEP/EEA 2019 | 1.A.3.d.i, 1.A.3.d.ii, 1.A.4.c.iii Table 3.2 | bar: 1990 to 2021
Benzo[b]fluoranthene | mg/TJ | EMEP/EEA 2019 | 1.A.3.d.i, 1.A.3.d.ii, 1.A.4.c.iii Table 3.2 | bar: 1990 to 2021
Benzo[k]Fluoranthene | mg/TJ | EMEP/EEA 2019 | 1.A.3.d.i, 1.A.3.d.ii, 1.A.4.c.iii Table 3.2 | bar: 1990 to 2021
Indeno[1,2,3-cd]pyrene | mg/TJ | EMEP/EEA 2019 | 1.A.3.d.i, 1.A.3.d.ii, 1.A.4.c.iii Table 3.2 | bar: 1990 to 2021
Total 4 PAHs | mg/TJ | EMEP/EEA 2019 | 1.A.3.d.i, 1.A.3.d.ii, 1.A.4.c.iii Table 3.2 | bar: 1990 to 2021
HCB | mg/t | EMEP/EEA 2019 | 1.A.3.d.i, 1.A.3.d.ii, 1.A.4.c.iii Table 3.2 | 0.08 | 0.08 | 0.08 | 0.08 | 0.08 | 0.08 | 0.08 | 0.08 | 0.08 | 0.08 | 0.08 | 0.08 | 0.08 | 0.08 | 0.08 | 0.08 | 0.08 | 0.08 | 0.08 | 0.08 | 0.08 | 0.08 | 0.08 | 0.08 | 0.08 | 0.08 | 0.08 | 0.08 | 0.08 | 0.08 | 0.08 | 0.08
PCB | mg/t | EMEP/EEA 2019 | 1.A.3.d.i, 1.A.3.d.ii, 1.A.4.c.iii Table 3.2 | 0.038 | 0.038 | 0.038 | 0.038 | 0.038 | 0.038 | 0.038 | 0.038 | 0.038 | 0.038 | 0.038 | 0.038 | 0.038 | 0.038 | 0.038 | 0.038 | 0.038 | 0.038 | 0.038 | 0.038 | 0.038 | 0.038 | 0.038 | 0.038 | 0.038 | 0.038 | 0.038 | 0.038 | 0.038 | 0.038 | 0.038 | 0.038