## QAQC
CD: 05/12/2013 | Links updated & sanity checked, but EFs not checked in detail
KY 17/02/2016 | Checked & updated links, added BC for 5C1biii, PCB range corrected
KY 06/12/2016 | Checked and updated links, changed NMVOC data to a link to the compilation file. Corrected As EF cremation, BC, dioxin
AMR 13.04.18 | Checked and updated links and references
JM 27.02.19 | Checked and updated links
BQ 12.03.20 | Checked and updated links
AMR 18.03.2020 | created timeseries updated Efs
JM 01.03.21 | Checked and updated links
BM 20.01.23 | Checked and updated links
BM 24-02-15 | Checked and updated links. PD to check EF references (new 2023 EMEP GB)

## 5A & 5C1
Emission Factors | Code | Name
NFR Source Category | 5 | Waste | 1990 | 1991 | 1992 | 1993 | 1994 | 1995 | 1996 | 1997 | 1998 | 1999 | 2000 | 2001 | 2002 | 2003 | 2004 | 2005 | 2006 | 2007 | 2008 | 2009 | 2010 | 2011 | 2012 | 2013 | 2014 | 2015 | 2016 | 2017 | 2018 | 2019 | 2020 | 2021 | 2022 | 2023 | 2024
NFR Source Category | Solid Waste Disposal on Land (5A)
Pollutant | Unit | Reference
NMVOC | g NMVOC/m3 landfill gas | 2019 EMEP/EEA Guidebook | 3.6 | 3.6 | 3.6 | 3.6 | 3.6 | 3.6 | 3.6 | 3.6 | 3.6 | 3.6 | 3.6 | 3.6 | 3.6 | 3.6 | 3.6 | 3.6 | 3.6 | 3.6 | 3.6 | 3.6 | 3.6 | 3.6 | 3.6 | 3.6 | 3.6 | 3.6 | 3.6 | 3.6 | 3.6 | 3.6 | 3.6 | 3.6 | 3.6 | 3.6 | 3.6
TSP | g/Mg | 2019 EMEP/EEA Guidebook | 0.463 | 0.463 | 0.463 | 0.463 | 0.463 | 0.463 | 0.463 | 0.463 | 0.463 | 0.463 | 0.463 | 0.463 | 0.463 | 0.463 | 0.463 | 0.463 | 0.463 | 0.463 | 0.463 | 0.463 | 0.463 | 0.463 | 0.463 | 0.463 | 0.463 | 0.463 | 0.463 | 0.463 | 0.463 | 0.463 | 0.463 | 0.463 | 0.463 | 0.463 | 0.463
PM10 | g/Mg | 2019 EMEP/EEA Guidebook | 0.219 | 0.219 | 0.219 | 0.219 | 0.219 | 0.219 | 0.219 | 0.219 | 0.219 | 0.219 | 0.219 | 0.219 | 0.219 | 0.219 | 0.219 | 0.219 | 0.219 | 0.219 | 0.219 | 0.219 | 0.219 | 0.219 | 0.219 | 0.219 | 0.219 | 0.219 | 0.219 | 0.219 | 0.219 | 0.219 | 0.219 | 0.219 | 0.219 | 0.219 | 0.219
PM2.5 | g/Mg | 2019 EMEP/EEA Guidebook | 0.033 | 0.033 | 0.033 | 0.033 | 0.033 | 0.033 | 0.033 | 0.033 | 0.033 | 0.033 | 0.033 | 0.033 | 0.033 | 0.033 | 0.033 | 0.033 | 0.033 | 0.033 | 0.033 | 0.033 | 0.033 | 0.033 | 0.033 | 0.033 | 0.033 | 0.033 | 0.033 | 0.033 | 0.033 | 0.033 | 0.033 | 0.033 | 0.033 | 0.033 | 0.033
PCDD/F (I-TEQ) | μg I-TEQ/tonne of escaping gas | UK NAEI | 0.953 | 0.953 | 0.953 | 0.953 | 0.953 | 0.953 | 0.953 | 0.953 | 0.953 | 0.953 | 0.953 | 0.953 | 0.953 | 0.953 | 0.953 | 0.953 | 0.953 | 0.953 | 0.953 | 0.953 | 0.953 | 0.953 | 0.953 | 0.953 | 0.953 | 0.953 | 0.953 | 0.953 | 0.953 | 0.953 | 0.953 | 0.953 | 0.953 | 0.953 | 0.953
PCDD/F (I-TEQ) | μg I-TEQ/tonne of flared gas | UK NAEI | 0.614 | 0.614 | 0.614 | 0.614 | 0.614 | 0.614 | 0.614 | 0.614 | 0.614 | 0.614 | 0.614 | 0.614 | 0.614 | 0.614 | 0.614 | 0.614 | 0.614 | 0.614 | 0.614 | 0.614 | 0.614 | 0.614 | 0.614 | 0.614 | 0.614 | 0.614 | 0.614 | 0.614 | 0.614 | 0.614 | 0.614 | 0.614 | 0.614 | 0.614 | 0.614
PCBs | kg/ktonne of escaping gas | UK NAEI | 0.000798 | 0.000798 | 0.000798 | 0.000798 | 0.000798 | 0.000798 | 0.000798 | 0.000798 | 0.000798 | 0.000798 | 0.000798 | 0.000798 | 0.000798 | 0.000798 | 0.000798 | 0.000798 | 0.000798 | 0.000798 | 0.000798 | 0.000798 | 0.000798 | 0.000798 | 0.000798 | 0.000798 | 0.000798 | 0.000798 | 0.000798 | 0.000798 | 0.000798 | 0.000798 | 0.000798 | 0.000798 | 0.000798 | 0.000798 | 0.000798
NFR Source Category | Clinical Waste Incineration (5C1biii)
Pollutant | Unit | Reference | 1990 | 1991 | 1992 | 1993 | 1994 | 1995 | 1996 | 1997 | 1998 | 1999 | 2000 | 2001 | 2002 | 2003 | 2004 | 2005 | 2006 | 2007 | 2008 | 2009 | 2010 | 2011 | 2012 | 2013 | 2014 | 2015 | 2016 | 2017 | 2018 | 2019 | 2020 | 2021 | 2022 | 2023 | 2024
NOx | kg/Mg waste | 2019 EMEP/EEA Guidebook | 2.3 | 2.3 | 2.3 | 2.3 | 2.3 | 2.3 | 2.3 | 2.3 | 2.3 | 2.3 | 2.3 | 2.3 | 2.3 | 2.3 | 2.3 | 2.3 | 2.3 | 2.3 | 2.3 | 2.3 | 2.3 | 2.3 | 2.3 | 2.3 | 2.3 | 2.3 | 2.3 | 2.3 | 2.3 | 2.3 | 2.3 | 2.3 | 2.3 | 2.3 | 2.3
CO | kg/Mg waste | 2019 EMEP/EEA Guidebook | 0.19 | 0.19 | 0.19 | 0.19 | 0.19 | 0.19 | 0.19 | 0.19 | 0.19 | 0.19 | 0.19 | 0.19 | 0.19 | 0.19 | 0.19 | 0.19 | 0.19 | 0.19 | 0.19 | 0.19 | 0.19 | 0.19 | 0.19 | 0.19 | 0.19 | 0.19 | 0.19 | 0.19 | 0.19 | 0.19 | 0.19 | 0.19 | 0.19 | 0.19 | 0.19
NMVOC | kg/Mg waste | 2019 EMEP/EEA Guidebook | 0.7 | 0.7 | 0.7 | 0.7 | 0.7 | 0.7 | 0.7 | 0.7 | 0.7 | 0.7 | 0.7 | 0.7 | 0.7 | 0.7 | 0.7 | 0.7 | 0.7 | 0.7 | 0.7 | 0.7 | 0.7 | 0.7 | 0.7 | 0.7 | 0.7 | 0.7 | 0.7 | 0.7 | 0.7 | 0.7 | 0.7 | 0.7 | 0.7 | 0.7 | 0.7
SOx | kg/Mg waste | 2019 EMEP/EEA Guidebook | 0.54 | 0.54 | 0.54 | 0.54 | 0.54 | 0.54 | 0.54 | 0.54 | 0.54 | 0.54 | 0.54 | 0.54 | 0.54 | 0.54 | 0.54 | 0.54 | 0.54 | 0.54 | 0.54 | 0.54 | 0.54 | 0.54 | 0.54 | 0.54 | 0.54 | 0.54 | 0.54 | 0.54 | 0.54 | 0.54 | 0.54 | 0.54 | 0.54 | 0.54 | 0.54
TSP | kg/Mg waste | 2019 EMEP/EEA Guidebook | 17 | 17 | 17 | 17 | 17 | 17 | 17 | 17 | 17 | 17 | 17 | 17 | 17 | 17 | 17 | 17 | 17 | 17 | 17 | 17 | 17 | 17 | 17 | 17 | 17 | 17 | 17 | 17 | 17 | 17 | 17 | 17 | 17 | 17 | 17
PM10 | kg/Mg waste | 2019 EMEP/EEA Guidebook | 11.9 | 11.9 | 11.9 | 11.9 | 11.9 | 11.9 | 11.9 | 11.9 | 11.9 | 11.9 | 11.9 | 11.9 | 11.9 | 11.9 | 11.9 | 11.9 | 11.9 | 11.9 | 11.9 | 11.9 | 11.9 | 11.9 | 11.9 | 11.9 | 11.9 | 11.9 | 11.9 | 11.9 | 11.9 | 11.9 | 11.9 | 11.9 | 11.9 | 11.9 | 11.9
PM2.5 | kg/Mg waste | 2019 EMEP/EEA Guidebook | 6.8 | 6.8 | 6.8 | 6.8 | 6.8 | 6.8 | 6.8 | 6.8 | 6.8 | 6.8 | 6.8 | 6.8 | 6.8 | 6.8 | 6.8 | 6.8 | 6.8 | 6.8 | 6.8 | 6.8 | 6.8 | 6.8 | 6.8 | 6.8 | 6.8 | 6.8 | 6.8 | 6.8 | 6.8 | 6.8 | 6.8 | 6.8 | 6.8 | 6.8 | 6.8
BC | % of TSP | 2019 EMEP/EEA Guidebook | 2.3 | 2.3 | 2.3 | 2.3 | 2.3 | 2.3 | 2.3 | 2.3 | 2.3 | 2.3 | 2.3 | 2.3 | 2.3 | 2.3 | 2.3 | 2.3 | 2.3 | 2.3 | 2.3 | 2.3 | 2.3 | 2.3 | 2.3 | 2.3 | 2.3 | 2.3 | 2.3 | 2.3 | 2.3 | 2.3 | 2.3 | 2.3 | 2.3 | 2.3 | 2.3
As | g/tonne | 2019 EMEP/EEA Guidebook | 0.1 | 0.1 | 0.1 | 0.1 | 0.1 | 0.1 | 0.1 | 0.1 | 0.1 | 0.1 | 0.1 | 0.1 | 0.1 | 0.1 | 0.1 | 0.1 | 0.1 | 0.1 | 0.1 | 0.1 | 0.1 | 0.1 | 0.1 | 0.1 | 0.1 | 0.1 | 0.1 | 0.1 | 0.1 | 0.1 | 0.1 | 0.1 | 0.1 | 0.1 | 0.1
Cd | g/tonne | 2019 EMEP/EEA Guidebook | 3 | 3 | 3 | 3 | 3 | 3 | 3 | 3 | 3 | 3 | 3 | 3 | 3 | 3 | 3 | 3 | 3 | 3 | 3 | 3 | 3 | 3 | 3 | 3 | 3 | 3 | 3 | 3 | 3 | 3 | 3 | 3 | 3 | 3 | 3
Cr | g/tonne | 2019 EMEP/EEA Guidebook | 0.4 | 0.4 | 0.4 | 0.4 | 0.4 | 0.4 | 0.4 | 0.4 | 0.4 | 0.4 | 0.4 | 0.4 | 0.4 | 0.4 | 0.4 | 0.4 | 0.4 | 0.4 | 0.4 | 0.4 | 0.4 | 0.4 | 0.4 | 0.4 | 0.4 | 0.4 | 0.4 | 0.4 | 0.4 | 0.4 | 0.4 | 0.4 | 0.4 | 0.4 | 0.4
Cu | g/tonne | 2019 EMEP/EEA Guidebook | 6 | 6 | 6 | 6 | 6 | 6 | 6 | 6 | 6 | 6 | 6 | 6 | 6 | 6 | 6 | 6 | 6 | 6 | 6 | 6 | 6 | 6 | 6 | 6 | 6 | 6 | 6 | 6 | 6 | 6 | 6 | 6 | 6 | 6 | 6
Pb | g/tonne | 2019 EMEP/EEA Guidebook | 36 | 36 | 36 | 36 | 36 | 36 | 36 | 36 | 36 | 36 | 36 | 36 | 36 | 36 | 36 | 36 | 36 | 36 | 36 | 36 | 36 | 36 | 36 | 36 | 36 | 36 | 36 | 36 | 36 | 36 | 36 | 36 | 36 | 36 | 36
Hg | g/tonne | 2019 EMEP/EEA Guidebook | 54 | 54 | 54 | 54 | 54 | 54 | 54 | 54 | 54 | 54 | 54 | 54 | 54 | 54 | 54 | 54 | 54 | 54 | 54 | 54 | 54 | 54 | 54 | 54 | 54 | 54 | 54 | 54 | 54 | 54 | 54 | 54 | 54 | 54 | 54
Ni | g/tonne | 2019 EMEP/EEA Guidebook | 0.3 | 0.3 | 0.3 | 0.3 | 0.3 | 0.3 | 0.3 | 0.3 | 0.3 | 0.3 | 0.3 | 0.3 | 0.3 | 0.3 | 0.3 | 0.3 | 0.3 | 0.3 | 0.3 | 0.3 | 0.3 | 0.3 | 0.3 | 0.3 | 0.3 | 0.3 | 0.3 | 0.3 | 0.3 | 0.3 | 0.3 | 0.3 | 0.3 | 0.3 | 0.3
Zn | g/tonne | UK NAEI | 0.018634 | 0.018634 | 0.018634 | 0.018634 | 0.018634 | 0.018634 | 0.018634 | 0.018634 | 0.018634 | 0.018634 | 0.018634 | 0.018634 | 0.018634 | 0.018634 | 0.018634 | 0.018634 | 0.018634 | 0.018634 | 0.018634 | 0.018634 | 0.018634 | 0.018634 | 0.018634 | 0.018634 | 0.018634 | 0.018634 | 0.018634 | 0.018634 | 0.018634 | 0.018634 | 0.018634 | 0.018634 | 0.018634 | 0.018634 | 0.018634
PCDD/F | g-I-TEQ/mt burnt | UK NAEI | 372.1 | 372.1 | 372.1 | 372.1 | 372.1 | 372.1 | 372.1 | 372.1 | NO | NO | NO | NO | NO | NO | NO | NO | NO | NO | NO | NO | NO | NO | NO | NO | NO | NO | NO | NO | NO | NO | NO | NO | NO | NO | NO
PCBs | kg/Mt burned | UK NAEI | 3.15 | 3.094 | 3.038 | 2.982 | 2.926 | 2.87 | 2.616 | 2.362 | 2.108 | 1.854 | 1.6 | 1.4612 | 1.3223 | 1.1835 | 1.0447 | 0.90583 | 0.767 | 0.767 | 0.767 | 0.767 | 0.767 | 0.767 | 0.767 | 0.767 | 0.767 | 0.767 | 0.767 | 0.767 | 0.767 | 0.767 | 0.767 | 0.767 | 0.767 | 0.767 | 0.767
HCB | kg/Mt burned | UK NAEI | 2.0535 | 2.0169 | 1.9804 | 1.9439 | 1.9074 | 1.8709 | 1.7053 | 1.5398 | 1.3742 | 1.2086 | 1.043 | 0.95252 | 0.86202 | 0.77151 | 0.68101 | 0.5905 | 0.5 | 0.5 | 0.5 | 0.5 | 0.5 | 0.5 | 0.5 | 0.5 | 0.5 | 0.5 | 0.5 | 0.5 | 0.5 | 0.5 | 0.5 | 0.5 | 0.5 | 0.5 | 0.5
Benzo[a]pyrene | kg/Mt burned | UK NAEI | 2.8748 | 2.8237 | 2.7726 | 2.7215 | 2.6704 | 2.6193 | 2.3875 | 2.1557 | 1.9239 | 1.692 | 1.4602 | 1.3335 | 1.2068 | 1.0801 | 0.95341 | 0.82671 | 0.7 | 0.7 | 0.7 | 0.7 | 0.7 | 0.7 | 0.7 | 0.7 | 0.7 | 0.7 | 0.7 | 0.7 | 0.7 | 0.7 | 0.7 | 0.7 | 0.7 | 0.7 | 0.7
Benzo[b]fluoranthene | kg/Mt burned | UK NAEI | 12.9368 | 12.7068 | 12.4768 | 12.2468 | 12.0168 | 11.7868 | 10.7437 | 9.7005 | 8.6574 | 7.6142 | 6.5711 | 6.0009 | 5.4307 | 4.8605 | 4.2904 | 3.7202 | 3.15 | 3.15 | 3.15 | 3.15 | 3.15 | 3.15 | 3.15 | 3.15 | 3.15 | 3.15 | 3.15 | 3.15 | 3.15 | 3.15 | 3.15 | 3.15 | 3.15 | 3.15 | 3.15
Benzo[k]Fluoranthene | kg/Mt burned | UK NAEI | 12.9368 | 12.7068 | 12.4768 | 12.2468 | 12.0168 | 11.7868 | 10.7437 | 9.7005 | 8.6574 | 7.6142 | 6.5711 | 6.0009 | 5.4307 | 4.8605 | 4.2904 | 3.7202 | 3.15 | 3.15 | 3.15 | 3.15 | 3.15 | 3.15 | 3.15 | 3.15 | 3.15 | 3.15 | 3.15 | 3.15 | 3.15 | 3.15 | 3.15 | 3.15 | 3.15 | 3.15 | 3.15
Emission Factors | Code | Name
NFR Source Category | 5 | Waste
NFR Source Category | Industrial (incl. Hazardous & Sludge) Waste Incineration (5C1bi-ii,iv)
Pollutant | Unit | Reference | 1990 | 1991 | 1992 | 1993 | 1994 | 1995 | 1996 | 1997 | 1998 | 1999 | 2000 | 2001 | 2002 | 2003 | 2004 | 2005 | 2006 | 2007 | 2008 | 2009 | 2010 | 2011 | 2012 | 2013 | 2014 | 2015 | 2016 | 2017 | 2018 | 2019 | 2020 | 2021 | 2022 | 2023 | 2024
NOx | kg/Mg waste | 2019 EMEP/EEA Guidebook | 0.87 | 0.87 | 0.87 | 0.87 | 0.87 | 0.87 | 0.87 | 0.87 | 0.87 | 0.87 | 0.87 | 0.87 | 0.87 | 0.87 | 0.87 | 0.87 | 0.87 | 0.87 | 0.87 | 0.87 | 0.87 | 0.87 | 0.87 | 0.87 | 0.87 | 0.87 | 0.87 | 0.87 | 0.87 | 0.87 | 0.87 | 0.87 | 0.87 | 0.87 | 0.87
CO | kg/Mg waste | 2019 EMEP/EEA Guidebook | 0.07 | 0.07 | 0.07 | 0.07 | 0.07 | 0.07 | 0.07 | 0.07 | 0.07 | 0.07 | 0.07 | 0.07 | 0.07 | 0.07 | 0.07 | 0.07 | 0.07 | 0.07 | 0.07 | 0.07 | 0.07 | 0.07 | 0.07 | 0.07 | 0.07 | 0.07 | 0.07 | 0.07 | 0.07 | 0.07 | 0.07 | 0.07 | 0.07 | 0.07 | 0.07
NMVOC | kg/Mg waste | 2019 EMEP/EEA Guidebook | 7.4 | 7.4 | 7.4 | 7.4 | 7.4 | 7.4 | 7.4 | 7.4 | 7.4 | 7.4 | 7.4 | 7.4 | 7.4 | 7.4 | 7.4 | 7.4 | 7.4 | 7.4 | 7.4 | 7.4 | 7.4 | 7.4 | 7.4 | 7.4 | 7.4 | 7.4 | 7.4 | 7.4 | 7.4 | 7.4 | 7.4 | 7.4 | 7.4 | 7.4 | 7.4
SOx | kg/Mg waste | 2019 EMEP/EEA Guidebook | 0.047 | 0.047 | 0.047 | 0.047 | 0.047 | 0.047 | 0.047 | 0.047 | 0.047 | 0.047 | 0.047 | 0.047 | 0.047 | 0.047 | 0.047 | 0.047 | 0.047 | 0.047 | 0.047 | 0.047 | 0.047 | 0.047 | 0.047 | 0.047 | 0.047 | 0.047 | 0.047 | 0.047 | 0.047 | 0.047 | 0.047 | 0.047 | 0.047 | 0.047 | 0.047
TSP | kg/Mg waste | 2019 EMEP/EEA Guidebook | 0.01 | 0.01 | 0.01 | 0.01 | 0.01 | 0.01 | 0.01 | 0.01 | 0.01 | 0.01 | 0.01 | 0.01 | 0.01 | 0.01 | 0.01 | 0.01 | 0.01 | 0.01 | 0.01 | 0.01 | 0.01 | 0.01 | 0.01 | 0.01 | 0.01 | 0.01 | 0.01 | 0.01 | 0.01 | 0.01 | 0.01 | 0.01 | 0.01 | 0.01 | 0.01
PM10 | kg/Mg waste | 2019 EMEP/EEA Guidebook | 0.007 | 0.007 | 0.007 | 0.007 | 0.007 | 0.007 | 0.007 | 0.007 | 0.007 | 0.007 | 0.007 | 0.007 | 0.007 | 0.007 | 0.007 | 0.007 | 0.007 | 0.007 | 0.007 | 0.007 | 0.007 | 0.007 | 0.007 | 0.007 | 0.007 | 0.007 | 0.007 | 0.007 | 0.007 | 0.007 | 0.007 | 0.007 | 0.007 | 0.007 | 0.007
PM2.5 | kg/Mg waste | 2019 EMEP/EEA Guidebook | 0.004 | 0.004 | 0.004 | 0.004 | 0.004 | 0.004 | 0.004 | 0.004 | 0.004 | 0.004 | 0.004 | 0.004 | 0.004 | 0.004 | 0.004 | 0.004 | 0.004 | 0.004 | 0.004 | 0.004 | 0.004 | 0.004 | 0.004 | 0.004 | 0.004 | 0.004 | 0.004 | 0.004 | 0.004 | 0.004 | 0.004 | 0.004 | 0.004 | 0.004 | 0.004
BC | % of PM2.5 | 2019 EMEP/EEA Guidebook | 3.5 | 3.5 | 3.5 | 3.5 | 3.5 | 3.5 | 3.5 | 3.5 | 3.5 | 3.5 | 3.5 | 3.5 | 3.5 | 3.5 | 3.5 | 3.5 | 3.5 | 3.5 | 3.5 | 3.5 | 3.5 | 3.5 | 3.5 | 3.5 | 3.5 | 3.5 | 3.5 | 3.5 | 3.5 | 3.5 | 3.5 | 3.5 | 3.5 | 3.5 | 3.5
As | g/tonne | 2019 EMEP/EEA Guidebook | 0.016 | 0.016 | 0.016 | 0.016 | 0.016 | 0.016 | 0.016 | 0.016 | 0.016 | 0.016 | 0.016 | 0.016 | 0.016 | 0.016 | 0.016 | 0.016 | 0.016 | 0.016 | 0.016 | 0.016 | 0.016 | 0.016 | 0.016 | 0.016 | 0.016 | 0.016 | 0.016 | 0.016 | 0.016 | 0.016 | 0.016 | 0.016 | 0.016 | 0.016 | 0.016
Cd | g/tonne | 2019 EMEP/EEA Guidebook | 0.1 | 0.1 | 0.1 | 0.1 | 0.1 | 0.1 | 0.1 | 0.1 | 0.1 | 0.1 | 0.1 | 0.1 | 0.1 | 0.1 | 0.1 | 0.1 | 0.1 | 0.1 | 0.1 | 0.1 | 0.1 | 0.1 | 0.1 | 0.1 | 0.1 | 0.1 | 0.1 | 0.1 | 0.1 | 0.1 | 0.1 | 0.1 | 0.1 | 0.1 | 0.1
Cr | g/tonne | UK NAEI | 0.12057 | 0.12057 | 0.12057 | 0.12057 | 0.12057 | 0.12057 | 0.12057 | 0.12057 | 0.12057 | 0.12057 | 0.12057 | 0.12057 | 0.12057 | 0.12057 | 0.12057 | 0.12057 | 0.12057 | 0.12057 | 0.12057 | 0.12057 | 0.12057 | 0.12057 | 0.12057 | 0.12057 | 0.12057 | 0.12057 | 0.12057 | 0.12057 | 0.12057 | 0.12057 | 0.12057 | 0.12057 | 0.12057 | 0.12057 | 0.12057
Cu | g/tonne | UK NAEI | 0.085332 | 0.085332 | 0.085332 | 0.085332 | 0.085332 | 0.085332 | 0.085332 | 0.085332 | 0.085332 | 0.085332 | 0.085332 | 0.085332 | 0.085332 | 0.085332 | 0.085332 | 0.085332 | 0.085332 | 0.085332 | 0.085332 | 0.085332 | 0.085332 | 0.085332 | 0.085332 | 0.085332 | 0.085332 | 0.085332 | 0.085332 | 0.085332 | 0.085332 | 0.085332 | 0.085332 | 0.085332 | 0.085332 | 0.085332 | 0.085332
Pb | g/tonne | 2019 EMEP/EEA Guidebook | 1.3 | 1.3 | 1.3 | 1.3 | 1.3 | 1.3 | 1.3 | 1.3 | 1.3 | 1.3 | 1.3 | 1.3 | 1.3 | 1.3 | 1.3 | 1.3 | 1.3 | 1.3 | 1.3 | 1.3 | 1.3 | 1.3 | 1.3 | 1.3 | 1.3 | 1.3 | 1.3 | 1.3 | 1.3 | 1.3 | 1.3 | 1.3 | 1.3 | 1.3 | 1.3
Hg | g/tonne | 2019 EMEP/EEA Guidebook | 0.056 | 0.056 | 0.056 | 0.056 | 0.056 | 0.056 | 0.056 | 0.056 | 0.056 | 0.056 | 0.056 | 0.056 | 0.056 | 0.056 | 0.056 | 0.056 | 0.056 | 0.056 | 0.056 | 0.056 | 0.056 | 0.056 | 0.056 | 0.056 | 0.056 | 0.056 | 0.056 | 0.056 | 0.056 | 0.056 | 0.056 | 0.056 | 0.056 | 0.056 | 0.056
Ni | g/tonne | 2019 EMEP/EEA Guidebook | 0.14 | 0.14 | 0.14 | 0.14 | 0.14 | 0.14 | 0.14 | 0.14 | 0.14 | 0.14 | 0.14 | 0.14 | 0.14 | 0.14 | 0.14 | 0.14 | 0.14 | 0.14 | 0.14 | 0.14 | 0.14 | 0.14 | 0.14 | 0.14 | 0.14 | 0.14 | 0.14 | 0.14 | 0.14 | 0.14 | 0.14 | 0.14 | 0.14 | 0.14 | 0.14
Zn |  | 2019 EMEP/EEA Guidebook | bar: 1990 to 2024
PCBs | kg/Mt burned | UK NAEI | 4.83 | 4.554 | 4.278 | 4.002 | 3.726 | 3.45 | 3.214 | 2.978 | 2.742 | 2.506 | 2.27 | 2.0955 | 1.921 | 1.7465 | 1.572 | 1.3975 | 1.223 | 1.223 | 1.223 | 1.223 | 1.223 | 1.223 | 1.223 | 1.223 | 1.223 | 1.223 | 1.223 | 1.223 | 1.223 | 1.223 | 1.223 | 1.223 | 1.223 | 1.223 | 1.223
HCB | kg/Mt burned | UK NAEI | 1.9747 | 1.8618 | 1.749 | 1.6362 | 1.5233 | 1.4105 | 1.314 | 1.2175 | 1.121 | 1.0245 | 0.92805 | 0.85671 | 0.78537 | 0.71403 | 0.64268 | 0.57134 | 0.5 | 0.5 | 0.5 | 0.5 | 0.5 | 0.5 | 0.5 | 0.5 | 0.5 | 0.5 | 0.5 | 0.5 | 0.5 | 0.5 | 0.5 | 0.5 | 0.5 | 0.5 | 0.5
Benzo[a]pyrene | kg/Mt burned | UK NAEI | 0.5924 | 0.55855 | 0.5247 | 0.49085 | 0.457 | 0.42314 | 0.3942 | 0.36525 | 0.33631 | 0.30736 | 0.27842 | 0.25701 | 0.23561 | 0.21421 | 0.19281 | 0.1714 | 0.15 | 0.15 | 0.15 | 0.15 | 0.15 | 0.15 | 0.15 | 0.15 | 0.15 | 0.15 | 0.15 | 0.15 | 0.15 | 0.15 | 0.15 | 0.15 | 0.15 | 0.15 | 0.15
Benzo[b]fluoranthene | kg/Mt burned | UK NAEI | 2.5671 | 2.4204 | 2.2737 | 2.127 | 1.9803 | 1.8336 | 1.7082 | 1.5828 | 1.4573 | 1.3319 | 1.2065 | 1.1137 | 1.021 | 0.92824 | 0.83549 | 0.74275 | 0.65 | 0.65 | 0.65 | 0.65 | 0.65 | 0.65 | 0.65 | 0.65 | 0.65 | 0.65 | 0.65 | 0.65 | 0.65 | 0.65 | 0.65 | 0.65 | 0.65 | 0.65 | 0.65
Benzo[k]Fluoranthene | kg/Mt burned | UK NAEI | 2.5671 | 2.4204 | 2.2737 | 2.127 | 1.9803 | 1.8336 | 1.7082 | 1.5828 | 1.4573 | 1.3319 | 1.2065 | 1.1137 | 1.021 | 0.92824 | 0.83549 | 0.74275 | 0.65 | 0.65 | 0.65 | 0.65 | 0.65 | 0.65 | 0.65 | 0.65 | 0.65 | 0.65 | 0.65 | 0.65 | 0.65 | 0.65 | 0.65 | 0.65 | 0.65 | 0.65 | 0.65
NFR Source Category | Crematoria (5C1bv)
Pollutant | Unit | Reference | 1990 | 1991 | 1992 | 1993 | 1994 | 1995 | 1996 | 1997 | 1998 | 1999 | 2000 | 2001 | 2002 | 2003 | 2004 | 2005 | 2006 | 2007 | 2008 | 2009 | 2010 | 2011 | 2012 | 2013 | 2014 | 2015 | 2016 | 2017 | 2018 | 2019 | 2020 | 2021 | 2022 | 2023 | 2024
NOx | kg/body | 2019 EMEP/EEA Guidebook | 0.825 | 0.825 | 0.825 | 0.825 | 0.825 | 0.825 | 0.825 | 0.825 | 0.825 | 0.825 | 0.825 | 0.825 | 0.825 | 0.825 | 0.825 | 0.825 | 0.825 | 0.825 | 0.825 | 0.825 | 0.825 | 0.825 | 0.825 | 0.825 | 0.825 | 0.825 | 0.825 | 0.825 | 0.825 | 0.825 | 0.825 | 0.825 | 0.825 | 0.825 | 0.825
CO | kg/body | 2019 EMEP/EEA Guidebook | 0.14 | 0.14 | 0.14 | 0.14 | 0.14 | 0.14 | 0.14 | 0.14 | 0.14 | 0.14 | 0.14 | 0.14 | 0.14 | 0.14 | 0.14 | 0.14 | 0.14 | 0.14 | 0.14 | 0.14 | 0.14 | 0.14 | 0.14 | 0.14 | 0.14 | 0.14 | 0.14 | 0.14 | 0.14 | 0.14 | 0.14 | 0.14 | 0.14 | 0.14 | 0.14
NMVOC | kg/body | 2019 EMEP/EEA Guidebook | 0.013 | 0.013 | 0.013 | 0.013 | 0.013 | 0.013 | 0.013 | 0.013 | 0.013 | 0.013 | 0.013 | 0.013 | 0.013 | 0.013 | 0.013 | 0.013 | 0.013 | 0.013 | 0.013 | 0.013 | 0.013 | 0.013 | 0.013 | 0.013 | 0.013 | 0.013 | 0.013 | 0.013 | 0.013 | 0.013 | 0.013 | 0.013 | 0.013 | 0.013 | 0.013
SOx | kg/body | 2019 EMEP/EEA Guidebook | 0.113 | 0.113 | 0.113 | 0.113 | 0.113 | 0.113 | 0.113 | 0.113 | 0.113 | 0.113 | 0.113 | 0.113 | 0.113 | 0.113 | 0.113 | 0.113 | 0.113 | 0.113 | 0.113 | 0.113 | 0.113 | 0.113 | 0.113 | 0.113 | 0.113 | 0.113 | 0.113 | 0.113 | 0.113 | 0.113 | 0.113 | 0.113 | 0.113 | 0.113 | 0.113
TSP | kg/body | 2019 EMEP/EEA Guidebook | 0.03856 | 0.03856 | 0.03856 | 0.03856 | 0.03856 | 0.03856 | 0.03856 | 0.03856 | 0.03856 | 0.03856 | 0.03856 | 0.03856 | 0.03856 | 0.03856 | 0.03856 | 0.03856 | 0.03856 | 0.03856 | 0.03856 | 0.03856 | 0.03856 | 0.03856 | 0.03856 | 0.03856 | 0.03856 | 0.03856 | 0.03856 | 0.03856 | 0.03856 | 0.03856 | 0.03856 | 0.03856 | 0.03856 | 0.03856 | 0.03856
PM10 | kg/body | 2019 EMEP/EEA Guidebook | 0.0347 | 0.0347 | 0.0347 | 0.0347 | 0.0347 | 0.0347 | 0.0347 | 0.0347 | 0.0347 | 0.0347 | 0.0347 | 0.0347 | 0.0347 | 0.0347 | 0.0347 | 0.0347 | 0.0347 | 0.0347 | 0.0347 | 0.0347 | 0.0347 | 0.0347 | 0.0347 | 0.0347 | 0.0347 | 0.0347 | 0.0347 | 0.0347 | 0.0347 | 0.0347 | 0.0347 | 0.0347 | 0.0347 | 0.0347 | 0.0347
PM2.5 | kg/body | 2019 EMEP/EEA Guidebook | 0.0347 | 0.0347 | 0.0347 | 0.0347 | 0.0347 | 0.0347 | 0.0347 | 0.0347 | 0.0347 | 0.0347 | 0.0347 | 0.0347 | 0.0347 | 0.0347 | 0.0347 | 0.0347 | 0.0347 | 0.0347 | 0.0347 | 0.0347 | 0.0347 | 0.0347 | 0.0347 | 0.0347 | 0.0347 | 0.0347 | 0.0347 | 0.0347 | 0.0347 | 0.0347 | 0.0347 | 0.0347 | 0.0347 | 0.0347 | 0.0347
As | mg/cremation | 2019 EMEP/EEA Guidebook | 13.61 | 13.61 | 13.61 | 13.61 | 13.61 | 13.61 | 13.61 | 13.61 | 13.61 | 13.61 | 13.61 | 13.61 | 13.61 | 13.61 | 13.61 | 13.61 | 13.61 | 13.61 | 13.61 | 13.61 | 13.61 | 13.61 | 13.61 | 13.61 | 13.61 | 13.61 | 13.61 | 13.61 | 13.61 | 13.61 | 13.61 | 13.61 | 13.61 | 13.61 | 13.61
Cd | mg/cremation | 2019 EMEP/EEA Guidebook | 5.03 | 5.03 | 5.03 | 5.03 | 5.03 | 5.03 | 5.03 | 5.03 | 5.03 | 5.03 | 5.03 | 5.03 | 5.03 | 5.03 | 5.03 | 5.03 | 5.03 | 5.03 | 5.03 | 5.03 | 5.03 | 5.03 | 5.03 | 5.03 | 5.03 | 5.03 | 5.03 | 5.03 | 5.03 | 5.03 | 5.03 | 5.03 | 5.03 | 5.03 | 5.03
Pb | mg/cremation | 2019 EMEP/EEA Guidebook | 30.03 | 30.03 | 30.03 | 30.03 | 30.03 | 30.03 | 30.03 | 30.03 | 30.03 | 30.03 | 30.03 | 30.03 | 30.03 | 30.03 | 30.03 | 30.03 | 30.03 | 30.03 | 30.03 | 30.03 | 30.03 | 30.03 | 30.03 | 30.03 | 30.03 | 30.03 | 30.03 | 30.03 | 30.03 | 30.03 | 30.03 | 30.03 | 30.03 | 30.03 | 30.03
Cr | mg/cremation | 2019 EMEP/EEA Guidebook | 13.56 | 13.56 | 13.56 | 13.56 | 13.56 | 13.56 | 13.56 | 13.56 | 13.56 | 13.56 | 13.56 | 13.56 | 13.56 | 13.56 | 13.56 | 13.56 | 13.56 | 13.56 | 13.56 | 13.56 | 13.56 | 13.56 | 13.56 | 13.56 | 13.56 | 13.56 | 13.56 | 13.56 | 13.56 | 13.56 | 13.56 | 13.56 | 13.56 | 13.56 | 13.56
Hg | g/cremation | 2019 EMEP/EEA Guidebook | 1.49 | 1.49 | 1.49 | 1.49 | 1.49 | 1.49 | 1.49 | 1.49 | 1.49 | 1.49 | 1.49 | 1.49 | 1.49 | 1.49 | 1.49 | 1.49 | 1.49 | 1.49 | 1.49 | 1.49 | 1.49 | 1.49 | 1.49 | 1.49 | 1.49 | 1.49 | 1.49 | 1.49 | 1.49 | 1.49 | 1.49 | 1.49 | 1.49 | 1.49 | 1.49
Ni | g/cremation | 2019 EMEP/EEA Guidebook | 17.33 | 17.33 | 17.33 | 17.33 | 17.33 | 17.33 | 17.33 | 17.33 | 17.33 | 17.33 | 17.33 | 17.33 | 17.33 | 17.33 | 17.33 | 17.33 | 17.33 | 17.33 | 17.33 | 17.33 | 17.33 | 17.33 | 17.33 | 17.33 | 17.33 | 17.33 | 17.33 | 17.33 | 17.33 | 17.33 | 17.33 | 17.33 | 17.33 | 17.33 | 17.33
Cu | mg/cremation | 2019 EMEP/EEA Guidebook | 12.43 | 12.43 | 12.43 | 12.43 | 12.43 | 12.43 | 12.43 | 12.43 | 12.43 | 12.43 | 12.43 | 12.43 | 12.43 | 12.43 | 12.43 | 12.43 | 12.43 | 12.43 | 12.43 | 12.43 | 12.43 | 12.43 | 12.43 | 12.43 | 12.43 | 12.43 | 12.43 | 12.43 | 12.43 | 12.43 | 12.43 | 12.43 | 12.43 | 12.43 | 12.43
Se | mg/cremation | 2019 EMEP/EEA Guidebook | 19.78 | 19.78 | 19.78 | 19.78 | 19.78 | 19.78 | 19.78 | 19.78 | 19.78 | 19.78 | 19.78 | 19.78 | 19.78 | 19.78 | 19.78 | 19.78 | 19.78 | 19.78 | 19.78 | 19.78 | 19.78 | 19.78 | 19.78 | 19.78 | 19.78 | 19.78 | 19.78 | 19.78 | 19.78 | 19.78 | 19.78 | 19.78 | 19.78 | 19.78 | 19.78
Zn | mg/cremation | 2019 EMEP/EEA Guidebook | 160.12 | 160.12 | 160.12 | 160.12 | 160.12 | 160.12 | 160.12 | 160.12 | 160.12 | 160.12 | 160.12 | 160.12 | 160.12 | 160.12 | 160.12 | 160.12 | 160.12 | 160.12 | 160.12 | 160.12 | 160.12 | 160.12 | 160.12 | 160.12 | 160.12 | 160.12 | 160.12 | 160.12 | 160.12 | 160.12 | 160.12 | 160.12 | 160.12 | 160.12 | 160.12
PCDD/F | ug - ITEQ/ cremation | 2019 EMEP/EEA Guidebook | 0.027 | 0.027 | 0.027 | 0.027 | 0.027 | 0.027 | 0.027 | 0.027 | 0.027 | 0.027 | 0.027 | 0.027 | 0.027 | 0.027 | 0.027 | 0.027 | 0.027 | 0.027 | 0.027 | 0.027 | 0.027 | 0.027 | 0.027 | 0.027 | 0.027 | 0.027 | 0.027 | 0.027 | 0.027 | 0.027 | 0.027 | 0.027 | 0.027 | 0.027 | 0.027
HCB | mg/cremation | 2019 EMEP/EEA Guidebook | 0.15 | 0.15 | 0.15 | 0.15 | 0.15 | 0.15 | 0.15 | 0.15 | 0.15 | 0.15 | 0.15 | 0.15 | 0.15 | 0.15 | 0.15 | 0.15 | 0.15 | 0.15 | 0.15 | 0.15 | 0.15 | 0.15 | 0.15 | 0.15 | 0.15 | 0.15 | 0.15 | 0.15 | 0.15 | 0.15 | 0.15 | 0.15 | 0.15 | 0.15 | 0.15
Benzo[a]pyrene | mg/cremation | 2019 EMEP/EEA Guidebook | 0.0132 | 0.0132 | 0.0132 | 0.0132 | 0.0132 | 0.0132 | 0.0132 | 0.0132 | 0.0132 | 0.0132 | 0.0132 | 0.0132 | 0.0132 | 0.0132 | 0.0132 | 0.0132 | 0.0132 | 0.0132 | 0.0132 | 0.0132 | 0.0132 | 0.0132 | 0.0132 | 0.0132 | 0.0132 | 0.0132 | 0.0132 | 0.0132 | 0.0132 | 0.0132 | 0.0132 | 0.0132 | 0.0132 | 0.0132 | 0.0132
Benzo[b]fluoranthene | mg/cremation | 2019 EMEP/EEA Guidebook | 0.00721 | 0.00721 | 0.00721 | 0.00721 | 0.00721 | 0.00721 | 0.00721 | 0.00721 | 0.00721 | 0.00721 | 0.00721 | 0.00721 | 0.00721 | 0.00721 | 0.00721 | 0.00721 | 0.00721 | 0.00721 | 0.00721 | 0.00721 | 0.00721 | 0.00721 | 0.00721 | 0.00721 | 0.00721 | 0.00721 | 0.00721 | 0.00721 | 0.00721 | 0.00721 | 0.00721 | 0.00721 | 0.00721 | 0.00721 | 0.00721
Benzo[k]Fluoranthene | mg/cremation | 2019 EMEP/EEA Guidebook | 0.00644 | 0.00644 | 0.00644 | 0.00644 | 0.00644 | 0.00644 | 0.00644 | 0.00644 | 0.00644 | 0.00644 | 0.00644 | 0.00644 | 0.00644 | 0.00644 | 0.00644 | 0.00644 | 0.00644 | 0.00644 | 0.00644 | 0.00644 | 0.00644 | 0.00644 | 0.00644 | 0.00644 | 0.00644 | 0.00644 | 0.00644 | 0.00644 | 0.00644 | 0.00644 | 0.00644 | 0.00644 | 0.00644 | 0.00644 | 0.00644
Indeno[1,2,3-cd]pyrene | mg/cremation | 2019 EMEP/EEA Guidebook | 0.00699 | 0.00699 | 0.00699 | 0.00699 | 0.00699 | 0.00699 | 0.00699 | 0.00699 | 0.00699 | 0.00699 | 0.00699 | 0.00699 | 0.00699 | 0.00699 | 0.00699 | 0.00699 | 0.00699 | 0.00699 | 0.00699 | 0.00699 | 0.00699 | 0.00699 | 0.00699 | 0.00699 | 0.00699 | 0.00699 | 0.00699 | 0.00699 | 0.00699 | 0.00699 | 0.00699 | 0.00699 | 0.00699 | 0.00699 | 0.00699

## 5C2 & 5E
Emission Factors | Code | Name
NFR Source Category | 5 | Waste
NFR Source Category | Open Burning of Agricultural Wastes - Farm Plastics (5C2)
Pollutant | Unit | Reference | 1990 | 1991 | 1992 | 1993 | 1994 | 1995 | 1996 | 1997 | 1998 | 1999 | 2000 | 2001 | 2002 | 2003 | 2004 | 2005 | 2006 | 2007 | 2008 | 2009 | 2010 | 2011 | 2012 | 2013 | 2014 | 2015 | 2016 | 2017 | 2018 | 2019 | 2020 | 2021 | 2022 | 2023 | 2024
PCDD/F | g-I-TEQ/Mt burned | UNEP Toolkit (2013) | 300 | 300 | 300 | 300 | 300 | 300 | 300 | 300 | 300 | 300 | 300 | 300 | 300 | 300 | 300 | 300 | 300 | 300 | 300 | 300 | 300 | 300 | 300 | 300 | 300 | 300 | 300 | 300 | 300 | 300 | 300 | 300 | 300 | 300 | 300
PCBs | kg/Mt burned | UK NAEI | 510 | 510 | 510 | 510 | 510 | 510 | 510 | 510 | 510 | 510 | 510 | 510 | 510 | 510 | 510 | 510 | 510 | 510 | 510 | 510 | 510 | 510 | 510 | 510 | 510 | 510 | 510 | 510 | 510 | 510 | 510 | 510 | 510 | 510 | 510
Benzo[a]pyrene | kg/Mt burned | UK NAEI | 89.5 | 89.5 | 89.5 | 89.5 | 89.5 | 89.5 | 89.5 | 89.5 | 89.5 | 89.5 | 89.5 | 89.5 | 89.5 | 89.5 | 89.5 | 89.5 | 89.5 | 89.5 | 89.5 | 89.5 | 89.5 | 89.5 | 89.5 | 89.5 | 89.5 | 89.5 | 89.5 | 89.5 | 89.5 | 89.5 | 89.5 | 89.5 | 89.5 | 89.5 | 89.5
Benzo[b]fluoranthene | kg/Mt burned | UK NAEI | 405 | 405 | 405 | 405 | 405 | 405 | 405 | 405 | 405 | 405 | 405 | 405 | 405 | 405 | 405 | 405 | 405 | 405 | 405 | 405 | 405 | 405 | 405 | 405 | 405 | 405 | 405 | 405 | 405 | 405 | 405 | 405 | 405 | 405 | 405
Benzo[k]Fluoranthene | kg/Mt burned | UK NAEI | 405 | 405 | 405 | 405 | 405 | 405 | 405 | 405 | 405 | 405 | 405 | 405 | 405 | 405 | 405 | 405 | 405 | 405 | 405 | 405 | 405 | 405 | 405 | 405 | 405 | 405 | 405 | 405 | 405 | 405 | 405 | 405 | 405 | 405 | 405
NFR Source Category | Accidental Vehicle Fires (5E)
Pollutant | Unit | Reference | 1990 | 1991 | 1992 | 1993 | 1994 | 1995 | 1996 | 1997 | 1998 | 1999 | 2000 | 2001 | 2002 | 2003 | 2004 | 2005 | 2006 | 2007 | 2008 | 2009 | 2010 | 2011 | 2012 | 2013 | 2014 | 2015 | 2016 | 2017 | 2018 | 2019 | 2020 | 2021 | 2022 | 2023 | 2024
TSP | kg/fire | 2019 EMEP/EEA Guidebook | 2.3 | 2.3 | 2.3 | 2.3 | 2.3 | 2.3 | 2.3 | 2.3 | 2.3 | 2.3 | 2.3 | 2.3 | 2.3 | 2.3 | 2.3 | 2.3 | 2.3 | 2.3 | 2.3 | 2.3 | 2.3 | 2.3 | 2.3 | 2.3 | 2.3 | 2.3 | 2.3 | 2.3 | 2.3 | 2.3 | 2.3 | 2.3 | 2.3 | 2.3 | 2.3
PM10 | kg/fire | 2019 EMEP/EEA Guidebook | 2.3 | 2.3 | 2.3 | 2.3 | 2.3 | 2.3 | 2.3 | 2.3 | 2.3 | 2.3 | 2.3 | 2.3 | 2.3 | 2.3 | 2.3 | 2.3 | 2.3 | 2.3 | 2.3 | 2.3 | 2.3 | 2.3 | 2.3 | 2.3 | 2.3 | 2.3 | 2.3 | 2.3 | 2.3 | 2.3 | 2.3 | 2.3 | 2.3 | 2.3 | 2.3
PM2.5 | kg/fire | 2019 EMEP/EEA Guidebook | 2.3 | 2.3 | 2.3 | 2.3 | 2.3 | 2.3 | 2.3 | 2.3 | 2.3 | 2.3 | 2.3 | 2.3 | 2.3 | 2.3 | 2.3 | 2.3 | 2.3 | 2.3 | 2.3 | 2.3 | 2.3 | 2.3 | 2.3 | 2.3 | 2.3 | 2.3 | 2.3 | 2.3 | 2.3 | 2.3 | 2.3 | 2.3 | 2.3 | 2.3 | 2.3
PCDD/F | ug I-TEQ/vehicle | UNEP Toolkit (2013) | 100 | 100 | 100 | 100 | 100 | 100 | 100 | 100 | 100 | 100 | 100 | 100 | 100 | 100 | 100 | 100 | 100 | 100 | 100 | 100 | 100 | 100 | 100 | 100 | 100 | 100 | 100 | 100 | 100 | 100 | 100 | 100 | 100 | 100 | 100
PCBs | mg / vehicle fire | UK NAEI | 25.5 | 25.5 | 25.5 | 25.5 | 25.5 | 25.5 | 25.5 | 25.5 | 25.5 | 25.5 | 25.5 | 25.5 | 25.5 | 25.5 | 25.5 | 25.5 | 25.5 | 25.5 | 25.5 | 25.5 | 25.5 | 25.5 | 25.5 | 25.5 | 25.5 | 25.5 | 25.5 | 25.5 | 25.5 | 25.5 | 25.5 | 25.5 | 25.5 | 25.5 | 25.5
Benzo[a]pyrene | mg / vehicle fire | UK NAEI | 0.06 | 0.06 | 0.06 | 0.06 | 0.06 | 0.06 | 0.06 | 0.06 | 0.06 | 0.06 | 0.06 | 0.06 | 0.06 | 0.06 | 0.06 | 0.06 | 0.06 | 0.06 | 0.06 | 0.06 | 0.06 | 0.06 | 0.06 | 0.06 | 0.06 | 0.06 | 0.06 | 0.06 | 0.06 | 0.06 | 0.06 | 0.06 | 0.06 | 0.06 | 0.06
Benzo[b]fluoranthene | mg / vehicle fire | UK NAEI | 0.095 | 0.095 | 0.095 | 0.095 | 0.095 | 0.095 | 0.095 | 0.095 | 0.095 | 0.095 | 0.095 | 0.095 | 0.095 | 0.095 | 0.095 | 0.095 | 0.095 | 0.095 | 0.095 | 0.095 | 0.095 | 0.095 | 0.095 | 0.095 | 0.095 | 0.095 | 0.095 | 0.095 | 0.095 | 0.095 | 0.095 | 0.095 | 0.095 | 0.095 | 0.095
Benzo[k]Fluoranthene | mg / vehicle fire | UK NAEI | 0.0335 | 0.0335 | 0.0335 | 0.0335 | 0.0335 | 0.0335 | 0.0335 | 0.0335 | 0.0335 | 0.0335 | 0.0335 | 0.0335 | 0.0335 | 0.0335 | 0.0335 | 0.0335 | 0.0335 | 0.0335 | 0.0335 | 0.0335 | 0.0335 | 0.0335 | 0.0335 | 0.0335 | 0.0335 | 0.0335 | 0.0335 | 0.0335 | 0.0335 | 0.0335 | 0.0335 | 0.0335 | 0.0335 | 0.0335 | 0.0335
Indeno[1,2,3-cd]pyrene | mg / vehicle fire | UK NAEI | 0.065 | 0.065 | 0.065 | 0.065 | 0.065 | 0.065 | 0.065 | 0.065 | 0.065 | 0.065 | 0.065 | 0.065 | 0.065 | 0.065 | 0.065 | 0.065 | 0.065 | 0.065 | 0.065 | 0.065 | 0.065 | 0.065 | 0.065 | 0.065 | 0.065 | 0.065 | 0.065 | 0.065 | 0.065 | 0.065 | 0.065 | 0.065 | 0.065 | 0.065 | 0.065
NFR Source Category | Accidental Buidling Fires (5E)
Pollutant | Unit | Reference | 1990 | 1991 | 1992 | 1993 | 1994 | 1995 | 1996 | 1997 | 1998 | 1999 | 2000 | 2001 | 2002 | 2003 | 2004 | 2005 | 2006 | 2007 | 2008 | 2009 | 2010 | 2011 | 2012 | 2013 | 2014 | 2015 | 2016 | 2017 | 2018 | 2019 | 2020 | 2021 | 2022 | 2023 | 2024
TSP - detached house | kg/fire | 2019 EMEP/EEA Guidebook | 143.82 | 143.82 | 143.82 | 143.82 | 143.82 | 143.82 | 143.82 | 143.82 | 143.82 | 143.82 | 143.82 | 143.82 | 143.82 | 143.82 | 143.82 | 143.82 | 143.82 | 143.82 | 143.82 | 143.82 | 143.82 | 143.82 | 143.82 | 143.82 | 143.82 | 143.82 | 143.82 | 143.82 | 143.82 | 143.82 | 143.82 | 143.82 | 143.82 | 143.82 | 143.82
PM10 - detached houes | kg/fire | 2019 EMEP/EEA Guidebook | 143.82 | 143.82 | 143.82 | 143.82 | 143.82 | 143.82 | 143.82 | 143.82 | 143.82 | 143.82 | 143.82 | 143.82 | 143.82 | 143.82 | 143.82 | 143.82 | 143.82 | 143.82 | 143.82 | 143.82 | 143.82 | 143.82 | 143.82 | 143.82 | 143.82 | 143.82 | 143.82 | 143.82 | 143.82 | 143.82 | 143.82 | 143.82 | 143.82 | 143.82 | 143.82
PM2.5 - detached house | kg/fire | 2019 EMEP/EEA Guidebook | 143.82 | 143.82 | 143.82 | 143.82 | 143.82 | 143.82 | 143.82 | 143.82 | 143.82 | 143.82 | 143.82 | 143.82 | 143.82 | 143.82 | 143.82 | 143.82 | 143.82 | 143.82 | 143.82 | 143.82 | 143.82 | 143.82 | 143.82 | 143.82 | 143.82 | 143.82 | 143.82 | 143.82 | 143.82 | 143.82 | 143.82 | 143.82 | 143.82 | 143.82 | 143.82
TSP - undetached house | kg/fire | 2019 EMEP/EEA Guidebook | 61.62 | 61.62 | 61.62 | 61.62 | 61.62 | 61.62 | 61.62 | 61.62 | 61.62 | 61.62 | 61.62 | 61.62 | 61.62 | 61.62 | 61.62 | 61.62 | 61.62 | 61.62 | 61.62 | 61.62 | 61.62 | 61.62 | 61.62 | 61.62 | 61.62 | 61.62 | 61.62 | 61.62 | 61.62 | 61.62 | 61.62 | 61.62 | 61.62 | 61.62 | 61.62
PM10 - undetached house | kg/fire | 2019 EMEP/EEA Guidebook | 61.62 | 61.62 | 61.62 | 61.62 | 61.62 | 61.62 | 61.62 | 61.62 | 61.62 | 61.62 | 61.62 | 61.62 | 61.62 | 61.62 | 61.62 | 61.62 | 61.62 | 61.62 | 61.62 | 61.62 | 61.62 | 61.62 | 61.62 | 61.62 | 61.62 | 61.62 | 61.62 | 61.62 | 61.62 | 61.62 | 61.62 | 61.62 | 61.62 | 61.62 | 61.62
PM2.5 - undetached house | kg/fire | 2019 EMEP/EEA Guidebook | 61.62 | 61.62 | 61.62 | 61.62 | 61.62 | 61.62 | 61.62 | 61.62 | 61.62 | 61.62 | 61.62 | 61.62 | 61.62 | 61.62 | 61.62 | 61.62 | 61.62 | 61.62 | 61.62 | 61.62 | 61.62 | 61.62 | 61.62 | 61.62 | 61.62 | 61.62 | 61.62 | 61.62 | 61.62 | 61.62 | 61.62 | 61.62 | 61.62 | 61.62 | 61.62
TSP - apartments | kg/fire | 2019 EMEP/EEA Guidebook | 43.78 | 43.78 | 43.78 | 43.78 | 43.78 | 43.78 | 43.78 | 43.78 | 43.78 | 43.78 | 43.78 | 43.78 | 43.78 | 43.78 | 43.78 | 43.78 | 43.78 | 43.78 | 43.78 | 43.78 | 43.78 | 43.78 | 43.78 | 43.78 | 43.78 | 43.78 | 43.78 | 43.78 | 43.78 | 43.78 | 43.78 | 43.78 | 43.78 | 43.78 | 43.78
PM10 - apartments | kg/fire | 2019 EMEP/EEA Guidebook | 43.78 | 43.78 | 43.78 | 43.78 | 43.78 | 43.78 | 43.78 | 43.78 | 43.78 | 43.78 | 43.78 | 43.78 | 43.78 | 43.78 | 43.78 | 43.78 | 43.78 | 43.78 | 43.78 | 43.78 | 43.78 | 43.78 | 43.78 | 43.78 | 43.78 | 43.78 | 43.78 | 43.78 | 43.78 | 43.78 | 43.78 | 43.78 | 43.78 | 43.78 | 43.78
PM2.5 - apartments | kg/fire | 2019 EMEP/EEA Guidebook | 43.78 | 43.78 | 43.78 | 43.78 | 43.78 | 43.78 | 43.78 | 43.78 | 43.78 | 43.78 | 43.78 | 43.78 | 43.78 | 43.78 | 43.78 | 43.78 | 43.78 | 43.78 | 43.78 | 43.78 | 43.78 | 43.78 | 43.78 | 43.78 | 43.78 | 43.78 | 43.78 | 43.78 | 43.78 | 43.78 | 43.78 | 43.78 | 43.78 | 43.78 | 43.78
TSP - industrial buildings | kg/fire | 2019 EMEP/EEA Guidebook | 27.23 | 27.23 | 27.23 | 27.23 | 27.23 | 27.23 | 27.23 | 27.23 | 27.23 | 27.23 | 27.23 | 27.23 | 27.23 | 27.23 | 27.23 | 27.23 | 27.23 | 27.23 | 27.23 | 27.23 | 27.23 | 27.23 | 27.23 | 27.23 | 27.23 | 27.23 | 27.23 | 27.23 | 27.23 | 27.23 | 27.23 | 27.23 | 27.23 | 27.23 | 27.23
PM10 - industrial buildings | kg/fire | 2019 EMEP/EEA Guidebook | 27.23 | 27.23 | 27.23 | 27.23 | 27.23 | 27.23 | 27.23 | 27.23 | 27.23 | 27.23 | 27.23 | 27.23 | 27.23 | 27.23 | 27.23 | 27.23 | 27.23 | 27.23 | 27.23 | 27.23 | 27.23 | 27.23 | 27.23 | 27.23 | 27.23 | 27.23 | 27.23 | 27.23 | 27.23 | 27.23 | 27.23 | 27.23 | 27.23 | 27.23 | 27.23
PM2.5 - industrial buildings | kg/fire | 2019 EMEP/EEA Guidebook | 27.23 | 27.23 | 27.23 | 27.23 | 27.23 | 27.23 | 27.23 | 27.23 | 27.23 | 27.23 | 27.23 | 27.23 | 27.23 | 27.23 | 27.23 | 27.23 | 27.23 | 27.23 | 27.23 | 27.23 | 27.23 | 27.23 | 27.23 | 27.23 | 27.23 | 27.23 | 27.23 | 27.23 | 27.23 | 27.23 | 27.23 | 27.23 | 27.23 | 27.23 | 27.23
PCDD/F | ug I-TEQ/t | UNEP Toolkit (2013) | 400 | 400 | 400 | 400 | 400 | 400 | 400 | 400 | 400 | 400 | 400 | 400 | 400 | 400 | 400 | 400 | 400 | 400 | 400 | 400 | 400 | 400 | 400 | 400 | 400 | 400 | 400 | 400 | 400 | 400 | 400 | 400 | 400 | 400 | 400
PCBs | kg/Mt burned | UK NAEI | 510 | 510 | 510 | 510 | 510 | 510 | 510 | 510 | 510 | 510 | 510 | 510 | 510 | 510 | 510 | 510 | 510 | 510 | 510 | 510 | 510 | 510 | 510 | 510 | 510 | 510 | 510 | 510 | 510 | 510 | 510 | 510 | 510 | 510 | 510
Benzo[a]pyrene | kg/Mt burned | UK NAEI | 1.2 | 1.2 | 1.2 | 1.2 | 1.2 | 1.2 | 1.2 | 1.2 | 1.2 | 1.2 | 1.2 | 1.2 | 1.2 | 1.2 | 1.2 | 1.2 | 1.2 | 1.2 | 1.2 | 1.2 | 1.2 | 1.2 | 1.2 | 1.2 | 1.2 | 1.2 | 1.2 | 1.2 | 1.2 | 1.2 | 1.2 | 1.2 | 1.2 | 1.2 | 1.2
Benzo[b]fluoranthene | kg/Mt burned | UK NAEI | 1.9 | 1.9 | 1.9 | 1.9 | 1.9 | 1.9 | 1.9 | 1.9 | 1.9 | 1.9 | 1.9 | 1.9 | 1.9 | 1.9 | 1.9 | 1.9 | 1.9 | 1.9 | 1.9 | 1.9 | 1.9 | 1.9 | 1.9 | 1.9 | 1.9 | 1.9 | 1.9 | 1.9 | 1.9 | 1.9 | 1.9 | 1.9 | 1.9 | 1.9 | 1.9
Benzo[k]Fluoranthene | kg/Mt burned | UK NAEI | 0.67 | 0.67 | 0.67 | 0.67 | 0.67 | 0.67 | 0.67 | 0.67 | 0.67 | 0.67 | 0.67 | 0.67 | 0.67 | 0.67 | 0.67 | 0.67 | 0.67 | 0.67 | 0.67 | 0.67 | 0.67 | 0.67 | 0.67 | 0.67 | 0.67 | 0.67 | 0.67 | 0.67 | 0.67 | 0.67 | 0.67 | 0.67 | 0.67 | 0.67 | 0.67
Indeno[1,2,3-cd]pyrene | kg/Mt burned | UK NAEI | 1.3 | 1.3 | 1.3 | 1.3 | 1.3 | 1.3 | 1.3 | 1.3 | 1.3 | 1.3 | 1.3 | 1.3 | 1.3 | 1.3 | 1.3 | 1.3 | 1.3 | 1.3 | 1.3 | 1.3 | 1.3 | 1.3 | 1.3 | 1.3 | 1.3 | 1.3 | 1.3 | 1.3 | 1.3 | 1.3 | 1.3 | 1.3 | 1.3 | 1.3 | 1.3
Emission Factors | Code | Name
NFR Source Category | 5 | Waste
NFR Source Category | Domestic Bonfires (5E)
Pollutant | Unit | Reference | 1990 | 1991 | 1992 | 1993 | 1994 | 1995 | 1996 | 1997 | 1998 | 1999 | 2000 | 2001 | 2002 | 2003 | 2004 | 2005 | 2006 | 2007 | 2008 | 2009 | 2010 | 2011 | 2012 | 2013 | 2014 | 2015 | 2016 | 2017 | 2018 | 2019 | 2020 | 2021 | 2022 | 2023 | 2024
PCDD/F | g-I-TEQ/Mt burned | UNEP Toolkit (2013) | 60 | 60 | 60 | 60 | 60 | 60 | 60 | 60 | 60 | 60 | 60 | 60 | 60 | 60 | 60 | 60 | 60 | 60 | 60 | 60 | 60 | 60 | 60 | 60 | 60 | 60 | 60 | 60 | 60 | 60 | 60 | 60 | 60 | 60 | 60
PCBs | kg/Mt burned | UK NAEI | 1.14 | 1.14 | 1.14 | 1.14 | 1.14 | 1.14 | 1.14 | 1.14 | 1.14 | 1.14 | 1.14 | 1.14 | 1.14 | 1.14 | 1.14 | 1.14 | 1.14 | 1.14 | 1.14 | 1.14 | 1.14 | 1.14 | 1.14 | 1.14 | 1.14 | 1.14 | 1.14 | 1.14 | 1.14 | 1.14 | 1.14 | 1.14 | 1.14 | 1.14 | 1.14
Benzo[a]pyrene | kg/Mt burned | UK NAEI | 1300 | 1300 | 1300 | 1300 | 1300 | 1300 | 1300 | 1300 | 1300 | 1300 | 1300 | 1300 | 1300 | 1300 | 1300 | 1300 | 1300 | 1300 | 1300 | 1300 | 1300 | 1300 | 1300 | 1300 | 1300 | 1300 | 1300 | 1300 | 1300 | 1300 | 1300 | 1300 | 1300 | 1300 | 1300
Benzo[b]fluoranthene | kg/Mt burned | UK NAEI | 1500 | 1500 | 1500 | 1500 | 1500 | 1500 | 1500 | 1500 | 1500 | 1500 | 1500 | 1500 | 1500 | 1500 | 1500 | 1500 | 1500 | 1500 | 1500 | 1500 | 1500 | 1500 | 1500 | 1500 | 1500 | 1500 | 1500 | 1500 | 1500 | 1500 | 1500 | 1500 | 1500 | 1500 | 1500
Benzo[k]Fluoranthene | kg/Mt burned | UK NAEI | 500 | 500 | 500 | 500 | 500 | 500 | 500 | 500 | 500 | 500 | 500 | 500 | 500 | 500 | 500 | 500 | 500 | 500 | 500 | 500 | 500 | 500 | 500 | 500 | 500 | 500 | 500 | 500 | 500 | 500 | 500 | 500 | 500 | 500 | 500
Indeno[1,2,3-cd]pyrene | kg/Mt burned | UK NAEI | 90 | 90 | 90 | 90 | 90 | 90 | 90 | 90 | 90 | 90 | 90 | 90 | 90 | 90 | 90 | 90 | 90 | 90 | 90 | 90 | 90 | 90 | 90 | 90 | 90 | 90 | 90 | 90 | 90 | 90 | 90 | 90 | 90 | 90 | 90
NFR Source Category | Domestic Burning of Household Waste (5E)
Pollutant | Unit | Reference | 1990 | 1991 | 1992 | 1993 | 1994 | 1995 | 1996 | 1997 | 1998 | 1999 | 2000 | 2001 | 2002 | 2003 | 2004 | 2005 | 2006 | 2007 | 2008 | 2009 | 2010 | 2011 | 2012 | 2013 | 2014 | 2015 | 2016 | 2017 | 2018 | 2019 | 2020 | 2021 | 2022 | 2023 | 2024
PCDD/F | g-I-TEQ/Mt burned | UNEP Toolkit (2013) | 40 | 40 | 40 | 40 | 40 | 40 | 40 | 40 | 40 | 40 | 40 | 40 | 40 | 40 | 40 | 40 | 40 | 40 | 40 | 40 | 40 | 40 | 40 | 40 | 40 | 40 | 40 | 40 | 40 | 40 | 40 | 40 | 40 | 40 | 40
PCBs | kg/Mt burned | UK NAEI | 510 | 510 | 510 | 510 | 510 | 510 | 510 | 510 | 510 | 510 | 510 | 510 | 510 | 510 | 510 | 510 | 510 | 510 | 510 | 510 | 510 | 510 | 510 | 510 | 510 | 510 | 510 | 510 | 510 | 510 | 510 | 510 | 510 | 510 | 510
Benzo[a]pyrene | kg/Mt burned | UK NAEI | 89.5 | 89.5 | 89.5 | 89.5 | 89.5 | 89.5 | 89.5 | 89.5 | 89.5 | 89.5 | 89.5 | 89.5 | 89.5 | 89.5 | 89.5 | 89.5 | 89.5 | 89.5 | 89.5 | 89.5 | 89.5 | 89.5 | 89.5 | 89.5 | 89.5 | 89.5 | 89.5 | 89.5 | 89.5 | 89.5 | 89.5 | 89.5 | 89.5 | 89.5 | 89.5
Benzo[b]fluoranthene | kg/Mt burned | UK NAEI | 405 | 405 | 405 | 405 | 405 | 405 | 405 | 405 | 405 | 405 | 405 | 405 | 405 | 405 | 405 | 405 | 405 | 405 | 405 | 405 | 405 | 405 | 405 | 405 | 405 | 405 | 405 | 405 | 405 | 405 | 405 | 405 | 405 | 405 | 405
Benzo[k]Fluoranthene | kg/Mt burned | UK NAEI | 405 | 405 | 405 | 405 | 405 | 405 | 405 | 405 | 405 | 405 | 405 | 405 | 405 | 405 | 405 | 405 | 405 | 405 | 405 | 405 | 405 | 405 | 405 | 405 | 405 | 405 | 405 | 405 | 405 | 405 | 405 | 405 | 405 | 405 | 405
NFR Source Category | Wood Burining on Construction Sites (5E)
Pollutant | Unit | Reference | 1990 | 1991 | 1992 | 1993 | 1994 | 1995 | 1996 | 1997 | 1998 | 1999 | 2000 | 2001 | 2002 | 2003 | 2004 | 2005 | 2006 | 2007 | 2008 | 2009 | 2010 | 2011 | 2012 | 2013 | 2014 | 2015 | 2016 | 2017 | 2018 | 2019 | 2020 | 2021 | 2022 | 2023 | 2024
PCDD/F | g-I-TEQ/Mt burned | UNEP Toolkit (2013) | 60 | 60 | 60 | 60 | 60 | 60 | 60 | 60 | 60 | 60 | 60 | 60 | 60 | 60 | 60 | 60 | 60 | 60 | 60 | 60 | 60 | 60 | 60 | 60 | 60 | 60 | 60 | 60 | 60 | 60 | 60 | 60 | 60 | 60 | 60
PCBs | kg/Mt burned | UK NAEI | 1.99 | 1.99 | 1.99 | 1.99 | 1.99 | 1.99 | 1.99 | 1.99 | 1.99 | 1.99 | 1.99 | 1.99 | 1.99 | 1.99 | 1.99 | 1.99 | 1.99 | 1.99 | 1.99 | 1.99 | 1.99 | 1.99 | 1.99 | 1.99 | 1.99 | 1.99 | 1.99 | 1.99 | 1.99 | 1.99 | 1.99 | 1.99 | 1.99 | 1.99 | 1.99
Benzo[a]pyrene | kg/Mt burned | UK NAEI | 1300 | 1300 | 1300 | 1300 | 1300 | 1300 | 1300 | 1300 | 1300 | 1300 | 1300 | 1300 | 1300 | 1300 | 1300 | 1300 | 1300 | 1300 | 1300 | 1300 | 1300 | 1300 | 1300 | 1300 | 1300 | 1300 | 1300 | 1300 | 1300 | 1300 | 1300 | 1300 | 1300 | 1300 | 1300
Benzo[b]fluoranthene | kg/Mt burned | UK NAEI | 1500 | 1500 | 1500 | 1500 | 1500 | 1500 | 1500 | 1500 | 1500 | 1500 | 1500 | 1500 | 1500 | 1500 | 1500 | 1500 | 1500 | 1500 | 1500 | 1500 | 1500 | 1500 | 1500 | 1500 | 1500 | 1500 | 1500 | 1500 | 1500 | 1500 | 1500 | 1500 | 1500 | 1500 | 1500
Benzo[k]Fluoranthene | kg/Mt burned | UK NAEI | 500 | 500 | 500 | 500 | 500 | 500 | 500 | 500 | 500 | 500 | 500 | 500 | 500 | 500 | 500 | 500 | 500 | 500 | 500 | 500 | 500 | 500 | 500 | 500 | 500 | 500 | 500 | 500 | 500 | 500 | 500 | 500 | 500 | 500 | 500
Indeno[1,2,3-cd]pyrene | kg/Mt burned | UK NAEI | 90 | 90 | 90 | 90 | 90 | 90 | 90 | 90 | 90 | 90 | 90 | 90 | 90 | 90 | 90 | 90 | 90 | 90 | 90 | 90 | 90 | 90 | 90 | 90 | 90 | 90 | 90 | 90 | 90 | 90 | 90 | 90 | 90 | 90 | 90