## G.1 to G.6 Tables for report
IPCC Source Category |  | Gas | Emissions in 1990 | Emissions in 2020 | Activity Data (AD) Uncertainty | Emission Factor (EF) Uncertainty | Combined Uncertainty | Combined Uncertainty as % of Emissions in 2020 | Combined Emissions Uncertainty Squared | Type A Sensitivity | Type B Sensitivity | Uncertainty in Trend in Total Emissions due to AD | Uncertainty in Trend in Total Emissions due to EF | Combined Uncertainty in Trend in Total Emissions | Combined Trend Uncertainty Squared
|  |  | tonnes | tonnes | % | % | % | % | % | % | % | % | % | % | %
1A1 | Energy-Liquid | NOx | 2766.2939 | 416.9095 | 1 | 10 | 10.0499 | 0.044111 | 0.0019457 | -0.0067283 | 0.0024664 | 0.003488 | -0.067283 | 0.067374 | 0.0045392
1A1 | Energy-Solid | NOx | 34882.2175 | 1245.6552 | 1 | 10 | 10.0499 | 0.1318 | 0.01737 | -0.10836 | 0.0073691 | 0.010421 | -1.0836 | 1.0837 | 1.1744
1A1 | Energy-Gas | NOx | 9353.4782 | 3334.2367 | 1 | 10 | 10.0499 | 0.35278 | 0.12445 | -0.011362 | 0.019725 | 0.027895 | -0.11362 | 0.11699 | 0.013688
1A1 | Energy-Biomass & renewable waste | NOx | 0 | 645.3836 | 1 | 50 | 50.01 | 0.33979 | 0.11546 | 0.003818 | 0.003818 | 0.0053994 | 0.1909 | 0.19098 | 0.036472
1A1 | Energy-non-renewable waste | NOx | 0 | 310.9862 | 1 | 50 | 50.01 | 0.16373 | 0.026809 | 0.0018397 | 0.0018397 | 0.0026018 | 0.091987 | 0.092024 | 0.0084684
1A1 | Energy-Landfill Gas | NOx | 0 | 107.6874 | 1 | 300 | 300.0017 | 0.34012 | 0.11568 | 0.00063706 | 0.00063706 | 0.00090094 | 0.19112 | 0.19112 | 0.036527
1A2 | Industry-Liquid exc Pet Coke | NOx | 3798.1979 | 923.0638 | 10 | 20 | 22.3607 | 0.2173 | 0.047219 | -0.0071638 | 0.0054607 | 0.077226 | -0.14328 | 0.16276 | 0.026492
1A2 | Industry-Coal + Biomass | NOx | 2723.7281 | 1871.1761 | 2 | 50 | 50.04 | 0.98576 | 0.97173 | 0.0020149 | 0.01107 | 0.031309 | 0.10075 | 0.1055 | 0.01113
1A2 | Industry-Pet Coke | NOx | 1409.8876 | 2099.6488 | 5 | 20 | 20.6155 | 0.4557 | 0.20767 | 0.0077337 | 0.012421 | 0.087831 | 0.15467 | 0.17787 | 0.031639
1A2 | Industry-Gas | NOx | 1182.9191 | 3015.0937 | 7 | 20 | 21.1896 | 0.67261 | 0.45241 | 0.013904 | 0.017837 | 0.17658 | 0.27807 | 0.3294 | 0.1085
1A3a | Transport-Oil-Aviation | NOx | 957.983 | 566.7598 | 1 | 7.5 | 7.5664 | 0.045147 | 0.0020382 | 0.00016829 | 0.0033529 | 0.0047417 | 0.0012622 | 0.0049068 | 2.4076e-05
1A3b | Transport-Oil-Road | NOx | 57593.3389 | 25934.4804 | 1 | 10 | 10.0499 | 2.744 | 7.5294 | -0.0379 | 0.15342 | 0.21697 | -0.379 | 0.43671 | 0.19072
1A3c | Transport-Oil-Rail | NOx | 2198.5305 | 1606.7069 | 1 | 70 | 70.0071 | 1.1842 | 1.4023 | 0.0021963 | 0.009505 | 0.013442 | 0.15374 | 0.15433 | 0.023817
1A3d | Transport-Oil-Navigation | NOx | 2244.1635 | 6195.553 | 1 | 40 | 40.0125 | 2.6099 | 6.8113 | 0.029188 | 0.036652 | 0.051834 | 1.1675 | 1.1687 | 1.3658
1A3e | Transport-Gas | NOx | 63.8983 | 126.1499 | 1 | 50 | 50.01 | 0.066418 | 0.0044113 | 0.00053387 | 0.00074628 | 0.0010554 | 0.026693 | 0.026714 | 0.00071365
1A4 | Comm-Liquid | NOx | 2339.6466 | 1071.9365 | 10 | 20 | 22.3607 | 0.25235 | 0.063678 | -0.0014359 | 0.0063414 | 0.089681 | -0.028718 | 0.094167 | 0.0088674
1A4 | Comm-Coal + Biomass | NOx | 4.6738 | 63.4342 | 5 | 50 | 50.2494 | 0.033558 | 0.0011261 | 0.00035973 | 0.00037527 | 0.0026535 | 0.017986 | 0.018181 | 0.00033055
1A4 | Comm-Peat | NOx | 231.5133 | 0 | 10 | 100 | 100.4988 | 0 | 0 | -0.00076959 | 0 | 0 | -0.076959 | 0.076959 | 0.0059227
1A4 | Comm-Gas + Biogas | NOx | 301.0257 | 1356.1131 | 2.5 | 20 | 20.1556 | 0.28776 | 0.082807 | 0.0070217 | 0.0080225 | 0.028364 | 0.14043 | 0.14327 | 0.020526
1A4 | Res-Liquid (excl Pet Coke) | NOx | 988.7589 | 3735.5114 | 10 | 50 | 50.9902 | 2.0053 | 4.0212 | 0.018811 | 0.022099 | 0.31252 | 0.94053 | 0.9911 | 0.98228
1A4 | Res-Coal + Biomass | NOx | 1717.9819 | 741.6043 | 5 | 100 | 100.1249 | 0.78173 | 0.6111 | -0.0013236 | 0.0043872 | 0.031022 | -0.13236 | 0.13595 | 0.018482
1A4 | Res-Petcoke | NOx | 55.7619 | 21.3116 | 5 | 50 | 50.2494 | 0.011274 | 0.00012711 | -5.9289e-05 | 0.00012608 | 0.00089149 | -0.0029645 | 0.0030956 | 9.5828e-06
1A4 | Res-Peat | NOx | 1881.8965 | 650.0574 | 10 | 100 | 100.4988 | 0.68779 | 0.47305 | -0.00241 | 0.0038456 | 0.054385 | -0.241 | 0.24706 | 0.061036
1A4 | Res-Gas | NOx | 206.2009 | 1037.0646 | 2.5 | 20 | 20.1556 | 0.22006 | 0.048427 | 0.0054496 | 0.0061351 | 0.021691 | 0.10899 | 0.11113 | 0.01235
1A4 | Agric/Forestry/Fishing Liquid | NOx | 8759.9659 | 3450.9139 | 10 | 100 | 100.4988 | 3.6512 | 13.3313 | -0.0087006 | 0.020415 | 0.28871 | -0.87006 | 0.91671 | 0.84035
2B2 | Nitric Acid Production | NOx | 960 | 0 | 1 | 100 | 100.005 | 0 | 0 | -0.0031911 | 0 | 0 | -0.31911 | 0.31911 | 0.10183
2G | Other Product Use | NOx | 12.6103 | 5.986 | 100 | 30 | 104.4031 | 0.0065794 | 4.3289e-05 | -6.5074e-06 | 3.5412e-05 | 0.005008 | -0.00019522 | 0.0050118 | 2.5118e-05
3B1a | Dairy cattle | NOx | 55.6898 | 75.7238 | 1 | 50 | 50.01 | 0.039868 | 0.0015895 | 0.00026284 | 0.00044797 | 0.00063352 | 0.013142 | 0.013157 | 0.00017312
3B1b | Non-dairy cattle | NOx | 482.8509 | 651.1887 | 1 | 50 | 50.01 | 0.34285 | 0.11755 | 0.0022472 | 0.0038523 | 0.005448 | 0.11236 | 0.11249 | 0.012654
3B2 | Sheep | NOx | 74.2897 | 53.0256 | 1 | 100 | 100.005 | 0.055828 | 0.0031167 | 6.6735e-05 | 0.00031369 | 0.00044363 | 0.0066735 | 0.0066882 | 4.4732e-05
3B3 | Swine | NOx | 1.8933 | 2.4535 | 1 | 100 | 100.005 | 0.0025832 | 6.6728e-06 | 8.221e-06 | 1.4515e-05 | 2.0527e-05 | 0.0008221 | 0.00082235 | 6.7626e-07
3B4d | Goats | NOx | 2.4876 | 1.2581 | 1 | 100 | 100.005 | 0.0013246 | 1.7544e-06 | -8.2664e-07 | 7.4426e-06 | 1.0525e-05 | -8.2664e-05 | 8.3332e-05 | 6.9442e-09
3B4e | Horses | NOx | 22.4575 | 32.1915 | 1 | 100 | 100.005 | 0.033893 | 0.0011487 | 0.00011579 | 0.00019044 | 0.00026932 | 0.011579 | 0.011582 | 0.00013414
3B4f | Mules and asses | NOx | 2.0631 | 2.4857 | 1 | 100 | 100.005 | 0.0026171 | 6.849e-06 | 7.8467e-06 | 1.4705e-05 | 2.0796e-05 | 0.00078467 | 0.00078494 | 6.1614e-07
3B4g | Poultry | NOx | 119.6512 | 168.2644 | 1 | 100 | 100.005 | 0.17716 | 0.031384 | 0.00059767 | 0.00099542 | 0.0014077 | 0.059767 | 0.059784 | 0.0035741
3B4h | Other animals | NOx | 17.3448 | 2.4194 | 1 | 100 | 100.005 | 0.0025472 | 6.4882e-06 | -4.3345e-05 | 1.4313e-05 | 2.0241e-05 | -0.0043345 | 0.0043346 | 1.8789e-05
3D | Synthetic Fertilizer | NOx | 14594.1056 | 14602.0315 | 11.2 | 200 | 200.3134 | 30.7939 | 948.2612 | 0.037836 | 0.086383 | 1.3682 | 7.5673 | 7.69 | 59.1357
3D | Organic fertiliser | NOx | 16996.5128 | 18846.796 | 11.2 | 200 | 200.3134 | 39.7455 | 1579.7068 | 0.054939 | 0.11149 | 1.766 | 10.9878 | 11.1288 | 123.8502
5C1 | Incineration | NOx | 34.0006 | 14.6483 | 25 | 50 | 55.9017 | 0.0086209 | 7.432e-05 | -2.6368e-05 | 8.6657e-05 | 0.0030638 | -0.0013184 | 0.0033354 | 1.1125e-05
| Total NOx |  | 169038.0187 | 94985.9104 |  |  |  | 50.6417 | 2564.5859 |  |  |  |  | 17.8196 | 188.0874
IPCC Source Category |  | Gas | Emissions in 1990 | Emissions in 2020 | Activity Data (AD) Uncertainty | Emission Factor (EF) Uncertainty | Combined Uncertainty | Combined Uncertainty as % of Emissions in 2020 | Combined Emissions Uncertainty Squared | Type A Sensitivity | Type B Sensitivity | Uncertainty in Trend in Total Emissions due to AD | Uncertainty in Trend in Total Emissions due to EF | Combined Uncertainty in Trend in Total Emissions | Combined Trend Uncertainty Squared
|  |  | tonnes | tonnes | % | % | % | % | % | % | % | % | % | % | %
1A1 | Energy-Liquid | SO2 | 19610.9755 | 1195.3936 | 1 | 5 | 5.099 | 0.56752 | 0.32207 | 0.00024206 | 0.0065326 | 0.0092385 | 0.0012103 | 0.0093175 | 8.6815e-05
1A1 | Energy-Solid | SO2 | 83692.1307 | 684.6114 | 1 | 10 | 10.0499 | 0.6406 | 0.41037 | -0.022998 | 0.0037413 | 0.005291 | -0.22998 | 0.23004 | 0.052919
1A1 | Energy-Gas | SO2 | 349.8016 | 29.68 | 1 | 5 | 5.099 | 0.014091 | 0.00019855 | 4.9995e-05 | 0.0001622 | 0.00022938 | 0.00024997 | 0.00033927 | 1.151e-07
1A1 | Energy-Biomass & renewable waste | SO2 | 0 | 246.0472 | 1 | 50 | 50.01 | 1.1457 | 1.3125 | 0.0013446 | 0.0013446 | 0.0019016 | 0.06723 | 0.067257 | 0.0045235
1A1 | Energy-non-renewable waste | SO2 | 0 | 21.5653 | 1 | 50 | 50.01 | 0.10041 | 0.010083 | 0.00011785 | 0.00011785 | 0.00016667 | 0.0058925 | 0.0058949 | 3.475e-05
1A1 | Energy-Landfill Gas | SO2 | 0 | 0 | 1 | 300 | 300.0017 | 0 | 0 | 0 | 0 | 0 | 0 | 0 | 0
1A2 | Industry-Liquid exc Pet Coke | SO2 | 28085.0715 | 469.2026 | 10 | 5 | 11.1803 | 0.48842 | 0.23856 | -0.0064344 | 0.0025641 | 0.036262 | -0.032172 | 0.048477 | 0.00235
1A2 | Industry-Coal + Biomass | SO2 | 4599.7926 | 670.263 | 2 | 20 | 20.0998 | 1.2543 | 1.5734 | 0.0021869 | 0.0036629 | 0.01036 | 0.043738 | 0.044949 | 0.0020204
1A2 | Industry-Pet Coke | SO2 | 356.6649 | 70.4891 | 5 | 5 | 7.0711 | 0.046407 | 0.0021537 | 0.0002708 | 0.00038521 | 0.0027239 | 0.001354 | 0.0030418 | 9.2527e-06
1A2 | Industry-Gas | SO2 | 0.94677 | 3.5012 | 7 | 5 | 8.6023 | 0.0028042 | 7.8638e-06 | 1.883e-05 | 1.9134e-05 | 0.00018941 | 9.4149e-05 | 0.00021152 | 4.4741e-08
1A3a | Transport-Oil-Aviation | SO2 | 62.4652 | 34.2051 | 1 | 7.5 | 7.5664 | 0.024097 | 0.00058066 | 0.00016689 | 0.00018692 | 0.00026435 | 0.0012517 | 0.0012793 | 1.6365e-06
1A3b | Transport-Oil-Road | SO2 | 5374.4229 | 33.7226 | 1 | 5 | 5.099 | 0.01601 | 0.00025632 | -0.0015391 | 0.00018429 | 0.00026062 | -0.0076956 | 0.0077 | 5.9291e-05
1A3c | Transport-Oil-Rail | SO2 | 251.4645 | 0.35567 | 1 | 5 | 5.099 | 0.00016885 | 2.8512e-08 | -7.8713e-05 | 1.9437e-06 | 2.7488e-06 | -0.00039357 | 0.00039358 | 1.549e-07
1A3d | Transport-Oil-Navigation | SO2 | 1160.6646 | 125.5187 | 1 | 30 | 30.0167 | 0.35079 | 0.12306 | 0.00031363 | 0.00068594 | 0.00097006 | 0.0094089 | 0.0094588 | 8.9468e-05
1A3e | Transport-Gas | SO2 | 0.073984 | 0.17257 | 1 | 5 | 5.099 | 8.1927e-05 | 6.712e-09 | 9.1932e-07 | 9.4305e-07 | 1.3337e-06 | 4.5966e-06 | 4.7862e-06 | 2.2907e-11
1A4 | Comm-Liquid | SO2 | 10132.1034 | 185.1906 | 10 | 10 | 14.1421 | 0.24385 | 0.059461 | -0.0022366 | 0.001012 | 0.014312 | -0.022366 | 0.026554 | 0.0007051
1A4 | Comm-Coal + Biomass | SO2 | 15.5104 | 13.6093 | 5 | 20 | 20.6155 | 0.026122 | 0.00068238 | 6.9398e-05 | 7.4373e-05 | 0.00052589 | 0.001388 | 0.0014842 | 2.203e-06
1A4 | Comm-Peat | SO2 | 1124.1106 | 0 | 10 | 50 | 50.9902 | 0 | 0 | -0.00036054 | 0 | 0 | -0.018027 | 0.018027 | 0.00032497
1A4 | Comm-Gas + Biogas | SO2 | 0.22608 | 1.1837 | 2.5 | 5 | 5.5902 | 0.00061612 | 3.796e-07 | 6.3964e-06 | 6.4689e-06 | 2.2871e-05 | 3.1982e-05 | 3.9319e-05 | 1.5459e-09
1A4 | Res-Liquid (excl Pet Coke) | SO2 | 1335.8779 | 682.8271 | 10 | 10 | 14.1421 | 0.8991 | 0.80837 | 0.0033028 | 0.0037315 | 0.052772 | 0.033028 | 0.062255 | 0.0038757
1A4 | Res-Coal + Biomass | SO2 | 15199.6868 | 3620.9688 | 5 | 20 | 20.6155 | 6.9502 | 48.3059 | 0.0149 | 0.019788 | 0.13992 | 0.298 | 0.32922 | 0.10838
1A4 | Res-Petcoke | SO2 | 1245.5516 | 299.0718 | 5 | 10 | 11.1803 | 0.31132 | 0.096922 | 0.0012348 | 0.0016344 | 0.011557 | 0.012348 | 0.016912 | 0.00028603
1A4 | Res-Peat | SO2 | 8976.1601 | 2326.6424 | 10 | 50 | 50.9902 | 11.0458 | 122.0096 | 0.0098307 | 0.012715 | 0.17981 | 0.49154 | 0.52339 | 0.27394
1A4 | Res-Gas | SO2 | 0.27286 | 1.6213 | 2.5 | 5 | 5.5902 | 0.00084387 | 7.1211e-07 | 8.7727e-06 | 8.8602e-06 | 3.1326e-05 | 4.3864e-05 | 5.3901e-05 | 2.9053e-09
1A4 | Agric/Forestry/Fishing Liquid | SO2 | 1410.7604 | 23.1446 | 10 | 10 | 14.1421 | 0.030475 | 0.00092873 | -0.000326 | 0.00012648 | 0.0017887 | -0.00326 | 0.0037185 | 1.3827e-05
2G | Other product use | SO2 | 0.13295 | 0.028548 | 100 | 30 | 104.4031 | 0.0002775 | 7.7006e-08 | 1.1336e-07 | 1.5601e-07 | 2.2063e-05 | 3.4009e-06 | 2.2323e-05 | 4.9833e-10
5C | Incineration | SO2 | 3.6024 | 1.356 | 25 | 25 | 35.3553 | 0.0044638 | 1.9926e-05 | 6.255e-06 | 7.4105e-06 | 0.000262 | 0.00015638 | 0.00030512 | 9.3098e-08
| Total SO2 |  | 182988.4703 | 10740.3723 |  |  |  | 13.2391 | 175.2751 |  |  |  |  | 0.67054 | 0.44963
IPCC Source Category |  | Gas | Emissions in 1990 | Emissions in 2020 | Activity Data (AD) Uncertainty | Emission Factor (EF) Uncertainty | Combined Uncertainty | Combined Uncertainty as % of Emissions in 2020 | Combined Emissions Uncertainty Squared | Type A Sensitivity | Type B Sensitivity | Uncertainty in Trend in Total Emissions due to AD | Uncertainty in Trend in Total Emissions due to EF | Combined Uncertainty in Trend in Total Emissions | Combined Trend Uncertainty Squared
|  |  | tonnes | tonnes | % | % | % | % | % | % | % | % | % | % | %
1A1 | Energy-Liquid | NMVOC | 34.5593 | 10.4239 | 1 | 10 | 10.0499 | 0.00093005 | 8.6499e-07 | -0.00010412 | 6.9645e-05 | 9.8493e-05 | -0.0010412 | 0.0010459 | 1.0939e-06
1A1 | Energy-Solid | NMVOC | 72.2099 | 16.5495 | 1 | 10 | 10.0499 | 0.0014766 | 2.1803e-06 | -0.00025251 | 0.00011057 | 0.00015637 | -0.0025251 | 0.0025299 | 6.4004e-06
1A1 | Energy-Gas | NMVOC | 93.8453 | 264.5962 | 1 | 10 | 10.0499 | 0.023608 | 0.00055734 | 0.001296 | 0.0017678 | 0.0025001 | 0.01296 | 0.013199 | 0.0001742
1A1 | Energy-Biomass & renewable waste | NMVOC | 0 | 4.3536 | 1 | 50 | 50.01 | 0.001933 | 3.7363e-06 | 2.9088e-05 | 2.9088e-05 | 4.1136e-05 | 0.0014544 | 0.001455 | 2.1169e-06
1A1 | Energy-non-renewable waste | NMVOC | 0 | 2.665 | 1 | 50 | 50.01 | 0.0011832 | 1.4e-06 | 1.7806e-05 | 1.7806e-05 | 2.5181e-05 | 0.00089028 | 0.00089063 | 7.9323e-07
1A1 | Energy-Landfill Gas | NMVOC | 0 | 3.1459 | 1 | 300 | 300.0017 | 0.0083789 | 7.0206e-05 | 2.1019e-05 | 2.1019e-05 | 2.9725e-05 | 0.0063057 | 0.0063057 | 3.9762e-05
1A2 | Industry-Liquid exc Pet Coke | NMVOC | 323.9197 | 125.2934 | 10 | 20 | 22.3607 | 0.024873 | 0.00061867 | -0.00079157 | 0.00083712 | 0.011839 | -0.015831 | 0.019768 | 0.00039079
1A2 | Industry-Coal + Biomass | NMVOC | 978.2342 | 1852.3273 | 2 | 20 | 20.0998 | 0.33054 | 0.10926 | 0.0074568 | 0.012376 | 0.035004 | 0.14914 | 0.15319 | 0.023467
1A2 | Industry-Pet Coke | NMVOC | 19.7187 | 52.517 | 5 | 20 | 20.6155 | 0.0096119 | 9.2389e-05 | 0.00025173 | 0.00035088 | 0.0024811 | 0.0050347 | 0.0056128 | 3.1504e-05
1A2 | Industry-Gas | NMVOC | 367.6641 | 1163.1346 | 7 | 20 | 21.1896 | 0.21881 | 0.047878 | 0.0059224 | 0.0077712 | 0.076931 | 0.11845 | 0.14124 | 0.019949
1A3a | Transport-Oil-Aviation | NMVOC | 112.6091 | 48.384 | 1 | 7.5 | 7.5664 | 0.0032502 | 1.0564e-05 | -0.00024294 | 0.00032327 | 0.00045717 | -0.0018221 | 0.0018785 | 3.5289e-06
1A3b | Transport-Oil-Road | NMVOC | 31411.3223 | 2760.6492 | 1 | 15 | 15.0333 | 0.36845 | 0.13576 | -0.1392 | 0.018445 | 0.026085 | -2.088 | 2.0882 | 4.3606
1A3c | Transport-Oil-Rail | NMVOC | 195.0986 | 142.5799 | 1 | 64 | 64.0078 | 0.16004 | 0.025612 | 0.00090062 | 0.0018816 | 0.002661 | 0.05764 | 0.057701 | 0.0033294
1A3d | Transport-Oil-Navigation | NMVOC | 73.6 | 281.6237 | 1 | 50 | 50.01 | 0.063304 | 0.0040074 | 0.00058255 | 0.00095262 | 0.0013472 | 0.029127 | 0.029158 | 0.00085021
1A3e | Transport-Gas | NMVOC | 2.1299 | 4.205 | 1 | 10 | 10.0499 | 0.00037518 | 1.4076e-07 | 1.7385e-05 | 2.8095e-05 | 3.9732e-05 | 0.00017385 | 0.00017833 | 3.1803e-08
1A4 | Comm-Liquid | NMVOC | 240.216 | 150.9194 | 10 | 20 | 22.3607 | 0.02996 | 0.00089762 | -0.00019949 | 0.0010083 | 0.01426 | -0.0039899 | 0.014808 | 0.00021927
1A4 | Comm-Coal + Biomass | NMVOC | 2.3991 | 9.7627 | 5 | 20 | 20.6155 | 0.0017868 | 3.1927e-06 | 5.3165e-05 | 6.5227e-05 | 0.00046123 | 0.0010633 | 0.001159 | 1.3433e-06
1A4 | Comm-Peat | NMVOC | 118.8345 | 0 | 10 | 50 | 50.9902 | 0 | 0 | -0.00059751 | 0 | 0 | -0.029875 | 0.029875 | 0.00089254
1A4 | Comm-Gas + Biogas | NMVOC | 93.562 | 421.4946 | 2.5 | 20 | 20.1556 | 0.075423 | 0.0056886 | 0.0023457 | 0.0028161 | 0.0099565 | 0.046913 | 0.047958 | 0.0023
1A4 | Res-Liquid (excl Pet Coke) | NMVOC | 7.3394 | 13.1375 | 10 | 20 | 22.3607 | 0.002608 | 6.8018e-06 | 5.0872e-05 | 8.7775e-05 | 0.0012413 | 0.0010174 | 0.001605 | 2.5761e-06
1A4 | Res-Coal + Biomass | NMVOC | 16842.8669 | 5272.8424 | 5 | 50 | 50.2494 | 2.3523 | 5.5333 | -0.049403 | 0.035229 | 0.24911 | -2.4701 | 2.4827 | 6.1637
1A4 | Res-Petcoke | NMVOC | 0.13738 | 0.052507 | 5 | 20 | 20.6155 | 9.6101e-06 | 9.2353e-11 | -3.3997e-07 | 3.5081e-07 | 2.4806e-06 | -6.7994e-06 | 7.2378e-06 | 5.2386e-11
1A4 | Res-Peat | NMVOC | 18211.9017 | 4756.5175 | 10 | 50 | 50.9902 | 2.1532 | 4.6364 | -0.059719 | 0.03178 | 0.44943 | -2.986 | 3.0196 | 9.118
1A4 | Res-Gas | NMVOC | 8.8372 | 44.4456 | 2.5 | 20 | 20.1556 | 0.0079532 | 6.3253e-05 | 0.00025252 | 0.00029695 | 0.0010499 | 0.0050504 | 0.0051584 | 2.6609e-05
1A4 | Agric/Forestry/Fishing Liquid | NMVOC | 1375.4412 | 233.1409 | 10 | 50 | 50.9902 | 0.10554 | 0.011139 | -0.0053577 | 0.0015577 | 0.022029 | -0.26789 | 0.26879 | 0.072248
1B1a | Fugitive emission from solid fuels: Coal mining and handling | NMVOC | 20 | 0 | 5 | 300 | 300.0417 | 0 | 0 | -0.00010056 | 0 | 0 | -0.030169 | 0.030169 | 0.00091015
1B2 | Fuel Extraction and Distribution | NMVOC | 3380.6628 | 3464.666 | 5 | 300 | 300.0417 | 9.2291 | 85.176 | 0.0061487 | 0.023148 | 0.16368 | 1.8446 | 1.8519 | 3.4294
2D3a | Domestic solvent use including fungicides | NMVOC | 7926.6138 | 11253.9014 | 100 | 30 | 104.4031 | 10.4311 | 108.8088 | 0.035316 | 0.075191 | 10.6336 | 1.0595 | 10.6862 | 114.1951
2D3b | Road paving with asphalt | NMVOC | 35.2 | 30.4 | 33 | 30 | 44.5982 | 0.012037 | 0.00014488 | 2.6121e-05 | 0.00020311 | 0.009479 | 0.00078364 | 0.0095114 | 9.0466e-05
2D3d | Coating applications; paint application | NMVOC | 6742.3522 | 2235.0619 | 33 | 30 | 44.5982 | 0.88496 | 0.78315 | -0.01896 | 0.014933 | 0.69691 | -0.56879 | 0.89956 | 0.80921
2D3e | Degreasing | NMVOC | 1743.4661 | 1255.8095 | 50 | 30 | 58.3095 | 0.6501 | 0.42263 | -0.00037588 | 0.0083904 | 0.59329 | -0.011276 | 0.5934 | 0.35212
2D3f | Dry cleaning | NMVOC | 281.7595 | 70.3617 | 50 | 30 | 58.3095 | 0.036424 | 0.0013267 | -0.0009466 | 0.00047011 | 0.033242 | -0.028398 | 0.04372 | 0.0019114
2D3g | Chemical products | NMVOC | 3023.1237 | 696.1149 | 100 | 30 | 104.4031 | 0.64522 | 0.41631 | -0.010548 | 0.0046509 | 0.65774 | -0.31643 | 0.7299 | 0.53275
2D3h | Printing | NMVOC | 2912 | 538.7613 | 100 | 30 | 104.4031 | 0.49937 | 0.24937 | -0.01104 | 0.0035996 | 0.50906 | -0.3312 | 0.60732 | 0.36884
2D3i | Other solvent use | NMVOC | 1155.1755 | 2100.9887 | 100 | 30 | 104.4031 | 1.9474 | 3.7923 | 0.0082283 | 0.014037 | 1.9852 | 0.24685 | 2.0005 | 4.0019
2G4 | Other product use | NMVOC | 33.8768 | 16.089 | 100 | 30 | 104.4031 | 0.014913 | 0.00022239 | -6.2841e-05 | 0.0001075 | 0.015202 | -0.0018852 | 0.015319 | 0.00023466
2H2 | Food and beverage industry | NMVOC | 9617.2113 | 26727.7066 | 33 | 30 | 44.5982 | 10.5827 | 111.9927 | 0.13014 | 0.17858 | 8.334 | 3.9041 | 9.2031 | 84.6966
3B1a | Dairy cattle | NMVOC | 10322.9456 | 11311.0477 | 1 | 300 | 300.0017 | 30.1261 | 907.579 | 0.023651 | 0.075572 | 0.10688 | 7.0953 | 7.0961 | 50.3553
3B1b | Other cattle | NMVOC | 21961.4806 | 23452.071 | 1 | 300 | 300.0017 | 62.4627 | 3901.5858 | 0.046197 | 0.15669 | 0.22159 | 13.8592 | 13.861 | 192.1277
3B2 | Sheep | NMVOC | 574.0412 | 379.365 | 1 | 300 | 300.0017 | 1.0104 | 1.0209 | -0.00035168 | 0.0025346 | 0.0035845 | -0.10551 | 0.10557 | 0.011144
3B3 | Swine | NMVOC | 1106.1475 | 2963.1421 | 1 | 300 | 300.0017 | 7.8921 | 62.285 | 0.014235 | 0.019798 | 0.027998 | 4.2704 | 4.2705 | 18.2373
3B4d | Goats | NMVOC | 2.7639 | 1.3978 | 1 | 300 | 300.0017 | 0.003723 | 1.3861e-05 | -4.5579e-06 | 9.3394e-06 | 1.3208e-05 | -0.0013674 | 0.0013674 | 1.8699e-06
3B4e | Horses | NMVOC | 113.5562 | 162.7762 | 1 | 300 | 300.0017 | 0.43354 | 0.18796 | 0.00051658 | 0.0010876 | 0.001538 | 0.15497 | 0.15498 | 0.024019
3B4f | Mules and asses | NMVOC | 8.3434 | 10.0523 | 1 | 300 | 300.0017 | 0.026774 | 0.00071683 | 2.5211e-05 | 6.7163e-05 | 9.4982e-05 | 0.0075632 | 0.0075638 | 5.7212e-05
3B4g | Poultry | NMVOC | 2089.8883 | 2999.8321 | 1 | 300 | 300.0017 | 7.9898 | 63.837 | 0.0095332 | 0.020043 | 0.028345 | 2.86 | 2.8601 | 8.1802
3B4h | Other animals | NMVOC | 410.082 | 142.9903 | 1 | 300 | 300.0017 | 0.38084 | 0.14504 | -0.0011066 | 0.00095536 | 0.0013511 | -0.33197 | 0.33197 | 0.1102
3De | Culivated crops | NMVOC | 4583.2753 | 4695.681 | 20 | 300 | 300.6659 | 12.5343 | 157.1075 | 0.0083254 | 0.031373 | 0.88737 | 2.4976 | 2.6506 | 7.0256
5A | Waste disposal to Land | NMVOC | 834.0779 | 422.67 | 200 | 300 | 360.5551 | 1.353 | 1.8305 | -0.0013698 | 0.002824 | 0.79874 | -0.41094 | 0.89825 | 0.80686
5C | Incineration | NMVOC | 203.2411 | 66.7961 | 25 | 25 | 35.3553 | 0.020966 | 0.00043959 | -0.00057563 | 0.00044628 | 0.015779 | -0.014391 | 0.021355 | 0.00045605
5D1 | Domestic wastewater handling | NMVOC | 3.8469 | 5.3887 | 10 | 300 | 300.1666 | 0.01436 | 0.00020622 | 1.6661e-05 | 3.6004e-05 | 0.00050917 | 0.0049983 | 0.0050242 | 2.5243e-05
| Total NMVOC |  | 149671.5781 | 112637.8326 |  |  |  | 73.6053 | 5417.7344 |  |  |  |  | 22.473 | 505.034
IPCC Source Category |  | Gas | Emissions in 1990 | Emissions in 2020 | Activity Data (AD) Uncertainty | Emission Factor (EF) Uncertainty | Combined Uncertainty | Combined Uncertainty as % of Emissions in 2020 | Combined Emissions Uncertainty Squared | Type A Sensitivity | Type B Sensitivity | Uncertainty in Trend in Total Emissions due to AD | Uncertainty in Trend in Total Emissions due to EF | Combined Uncertainty in Trend in Total Emissions | Combined Trend Uncertainty Squared
|  |  | tonnes | tonnes | % | % | % | % | % | % | % | % | % | % | %
1A2 | Industry-Biomass | NH3 | 78.002 | 97.338 | 1 | 200 | 200.0025 | 0.15776 | 0.024888 | 8.8066e-05 | 0.00088653 | 0.0012537 | 0.017613 | 0.017658 | 0.0003118
1A3b | Transport-Oil-Road | NH3 | 41.0869 | 431.7413 | 1 | 20 | 20.025 | 0.07006 | 0.0049084 | 0.0035116 | 0.0039322 | 0.005561 | 0.070232 | 0.070452 | 0.0049634
1A3c | Transport-Oil-Railways | NH3 | 0.2937 | 0.21464 | 1 | 57 | 57.0088 | 9.9156e-05 | 9.8319e-09 | -1.0516e-06 | 1.9549e-06 | 2.7646e-06 | -5.9939e-05 | 6.0003e-05 | 3.6003e-09
1A4 | Coal, Peat, Biomass | NH3 | 399.5762 | 114.9334 | 10 | 200 | 200.2498 | 0.18651 | 0.034784 | -0.0030433 | 0.0010468 | 0.014804 | -0.60867 | 0.60885 | 0.3707
1A4 | Agric/Forestry/Fishing Liquid | NH3 | 1.3104 | 1.2213 | 10 | 100 | 100.4988 | 0.00099465 | 9.8932e-07 | -2.2902e-06 | 1.1124e-05 | 0.00015731 | -0.00022902 | 0.00027784 | 7.7198e-08
2G | Other product use | NH3 | 29.0473 | 13.7953 | 100 | 6 | 100.1798 | 0.011199 | 0.00012542 | -0.0001717 | 0.00012564 | 0.017769 | -0.0010302 | 0.017799 | 0.00031679
3B1a | Dairy cattle | NH3 | 14179.0816 | 15063.2623 | 1 | 50 | 50.01 | 6.1045 | 37.2647 | -0.0079408 | 0.13719 | 0.19402 | -0.39704 | 0.44191 | 0.19528
3B1b | Non-dairy cattle | NH3 | 25675.1178 | 34681.0976 | 1 | 50 | 50.01 | 14.0547 | 197.5356 | 0.052921 | 0.31587 | 0.4467 | 2.646 | 2.6835 | 7.2011
3B2 | Sheep | NH3 | 1483.5758 | 1058.9295 | 1 | 100 | 100.005 | 0.85815 | 0.73642 | -0.0055413 | 0.0096445 | 0.013639 | -0.55413 | 0.5543 | 0.30725
3B3 | Swine | NH3 | 3798.9814 | 4889.2695 | 1 | 100 | 100.005 | 3.9622 | 15.6992 | 0.0056402 | 0.04453 | 0.062975 | 0.56402 | 0.56753 | 0.32209
3B4d | Goats | NH3 | 34.0427 | 17.217 | 1 | 100 | 100.005 | 0.013953 | 0.00019467 | -0.00019167 | 0.00015681 | 0.00022176 | -0.019167 | 0.019168 | 0.00036742
3B4e | Horses | NH3 | 526.1511 | 754.2068 | 1 | 100 | 100.005 | 0.6112 | 0.37357 | 0.0014831 | 0.0068691 | 0.0097144 | 0.14831 | 0.14863 | 0.022091
3B4f | Mules and asses | NH3 | 48.3366 | 58.2369 | 1 | 100 | 100.005 | 0.047195 | 0.0022273 | 3.5612e-05 | 0.00053041 | 0.00075011 | 0.0035612 | 0.0036393 | 1.3244e-05
3B4g | Poultry | NH3 | 2529.1304 | 3401.8715 | 1 | 100 | 100.005 | 2.7568 | 7.6002 | 0.0050929 | 0.030983 | 0.043817 | 0.50929 | 0.51117 | 0.2613
3B4h | Other animals | NH3 | 301.2801 | 85.1246 | 1 | 100 | 100.005 | 0.068984 | 0.0047588 | -0.0023087 | 0.00077529 | 0.0010964 | -0.23087 | 0.23087 | 0.053301
3D | Synthetic Fertilizer | NH3 | 13691.3808 | 11443.8068 | 11.2 | 200 | 200.3134 | 18.5761 | 345.0697 | -0.035879 | 0.10423 | 1.6509 | -7.1758 | 7.3633 | 54.2177
3D | Organic fertiliser | NH3 | 46980.1604 | 51228.9135 | 11.2 | 200 | 200.3134 | 83.1569 | 6915.0624 | -0.014269 | 0.46658 | 7.3903 | -2.8538 | 7.9221 | 62.7599
5B1 | Biological treatment of waste - Composting | NH3 | 0 | 62.1838 | 10 | 300 | 300.1666 | 0.15126 | 0.022878 | 0.00056635 | 0.00056635 | 0.0080095 | 0.16991 | 0.1701 | 0.028932
| Total NH3 |  | 109796.5551 | 123403.3638 |  |  |  | 86.7145 | 7519.4117 |  |  |  |  | 11.2136 | 125.7454
IPCC Source Category |  | Gas | Emissions in 1990 | Emissions in 2020 | Activity Data (AD) Uncertainty | Emission Factor (EF) Uncertainty | Combined Uncertainty | Combined Uncertainty as % of Emissions in 2020 | Combined Emissions Uncertainty Squared | Type A Sensitivity | Type B Sensitivity | Uncertainty in Trend in Total Emissions due to AD | Uncertainty in Trend in Total Emissions due to EF | Combined Uncertainty in Trend in Total Emissions | Combined Trend Uncertainty Squared
|  |  | tonnes | tonnes | % | % | % | % | % | % | % | % | % | % | %
1A1 | Energy-Liquid | CO | 227.242 | 71.1229 | 1 | 10 | 10.0499 | 0.0058675 | 3.4427e-05 | 3.9013e-05 | 0.00012628 | 0.00017858 | 0.00039013 | 0.00042906 | 1.8409e-07
1A1 | Energy-Solid | CO | 16759.9446 | 2861.315 | 1 | 10 | 10.0499 | 0.23605 | 0.05572 | -0.0013554 | 0.0050801 | 0.0071844 | -0.013554 | 0.01534 | 0.00023533
1A1 | Energy-Gas | CO | 1354.8979 | 3774.2622 | 1 | 10 | 10.0499 | 0.31137 | 0.09695 | 0.0061806 | 0.006701 | 0.0094767 | 0.061806 | 0.062528 | 0.0039098
1A1 | Energy-Biomass & renewable waste | CO | 0 | 65.5005 | 1 | 50 | 50.01 | 0.026889 | 0.00072304 | 0.00011629 | 0.00011629 | 0.00016446 | 0.0058147 | 0.005817 | 3.3837e-05
1A1 | Energy-non-renewable waste | CO | 0 | 25.8431 | 1 | 50 | 50.01 | 0.010609 | 0.00011255 | 4.5883e-05 | 4.5883e-05 | 6.4889e-05 | 0.0022942 | 0.0022951 | 5.2674e-06
1A1 | Energy-Landfill Gas | CO | 0 | 47.1889 | 1 | 50 | 50.01 | 0.019372 | 0.00037528 | 8.3782e-05 | 8.3782e-05 | 0.00011849 | 0.0041891 | 0.0041908 | 1.7563e-05
1A2 | Industry-Liquid exc Pet Coke | CO | 728.2229 | 353.3871 | 10 | 20 | 22.3607 | 0.064866 | 0.0042076 | 0.00034778 | 0.00062742 | 0.0088731 | 0.0069555 | 0.011274 | 0.00012711
1A2 | Industry-Coal + Biomass | CO | 9459.324 | 6631.0396 | 2 | 50 | 50.04 | 2.7238 | 7.4192 | 0.0081393 | 0.011773 | 0.033299 | 0.40697 | 0.40833 | 0.16673
1A2 | Industry-Pet Coke | CO | 482.3062 | 223.999 | 5 | 20 | 20.6155 | 0.037907 | 0.001437 | 0.00021249 | 0.0003977 | 0.0028122 | 0.0042498 | 0.005096 | 2.5969e-05
1A2 | Industry-Gas | CO | 463.5764 | 1466.561 | 7 | 20 | 21.1896 | 0.2551 | 0.065074 | 0.0024258 | 0.0026038 | 0.025776 | 0.048516 | 0.054938 | 0.0030182
1A3a | Transport-Oil-Aviation | CO | 832.0129 | 415.4142 | 1 | 7.5 | 7.5664 | 0.025802 | 0.00066573 | 0.00041805 | 0.00073755 | 0.0010431 | 0.0031353 | 0.0033043 | 1.0918e-05
1A3b | Transport-Oil-Road | CO | 235415.0088 | 17884.7117 | 1 | 15 | 15.0333 | 2.2071 | 4.8712 | -0.058404 | 0.031754 | 0.044906 | -0.87605 | 0.8772 | 0.76949
1A3c | Transport-Oil-Rail | CO | 448.9366 | 328.0871 | 1 | 65 | 65.0077 | 0.17508 | 0.030653 | 0.00041011 | 0.00058251 | 0.00082379 | 0.026657 | 0.02667 | 0.00071127
1A3d | Transport-Oil-Navigation | CO | 199.8 | 744.2913 | 1 | 65 | 65.0077 | 0.39718 | 0.15775 | 0.0012447 | 0.0013215 | 0.0018688 | 0.080907 | 0.080929 | 0.0065495
1A3e | Transport-Gas | CO | 6.3898 | 12.615 | 1 | 50 | 50.01 | 0.0051787 | 2.6819e-05 | 1.9944e-05 | 2.2397e-05 | 3.1675e-05 | 0.00099718 | 0.00099769 | 9.9538e-07
1A4 | Comm-Liquid | CO | 935.6182 | 427.0928 | 10 | 20 | 22.3607 | 0.078395 | 0.0061458 | 0.00039899 | 0.00075829 | 0.010724 | 0.0079799 | 0.013367 | 0.00017868
1A4 | Comm-Coal + Biomass | CO | 25.1523 | 216.7636 | 5 | 50 | 50.2494 | 0.089412 | 0.0079946 | 0.0003752 | 0.00038485 | 0.0027213 | 0.01876 | 0.018956 | 0.00035934
1A4 | Comm-Peat | CO | 1245.8892 | 0 | 10 | 100 | 100.4988 | 0 | 0 | -0.00047842 | 0 | 0 | -0.047842 | 0.047842 | 0.0022889
1A4 | Comm-Gas + Biogas | CO | 117.9695 | 531.4497 | 2.5 | 20 | 20.1556 | 0.087931 | 0.0077318 | 0.00089826 | 0.00094357 | 0.003336 | 0.017965 | 0.018272 | 0.00033388
1A4 | Res-Liquid (excl Pet Coke) | CO | 110.0956 | 246.1029 | 10 | 50 | 50.9902 | 0.10301 | 0.010611 | 0.00039467 | 0.00043695 | 0.0061793 | 0.019733 | 0.020678 | 0.00042759
1A4 | Res-Coal + Biomass | CO | 138486.5836 | 43738.9835 | 5 | 100 | 100.1249 | 35.9494 | 1292.3601 | 0.024417 | 0.077657 | 0.54912 | 2.4417 | 2.5027 | 6.2633
1A4 | Res-Petcoke | CO | 2.9901 | 1.1428 | 5 | 50 | 50.2494 | 0.00047139 | 2.2221e-07 | 8.8075e-07 | 2.029e-06 | 1.4347e-05 | 4.4038e-05 | 4.6316e-05 | 2.1452e-09
1A4 | Res-Peat | CO | 151765.8478 | 39637.6456 | 10 | 100 | 100.4988 | 32.7001 | 1069.2983 | 0.012063 | 0.070375 | 0.99525 | 1.2063 | 1.5639 | 2.4457
1A4 | Res-Gas | CO | 108.01 | 543.2243 | 2.5 | 20 | 20.1556 | 0.089879 | 0.0080782 | 0.00092299 | 0.00096447 | 0.0034099 | 0.01846 | 0.018772 | 0.00035239
1A4 | Agric/Forestry/Fishing Liquid | CO | 3669.9798 | 1242.2885 | 10 | 100 | 100.4988 | 1.0249 | 1.0503 | 0.00079628 | 0.0022056 | 0.031192 | 0.079628 | 0.085519 | 0.0073136
2G | Other Product use | CO | 385.9785 | 183.2293 | 100 | 30 | 104.4031 | 0.15703 | 0.024659 | 0.0001771 | 0.00032532 | 0.046007 | 0.0053129 | 0.046312 | 0.0021448
5B1 | Biological treatment of waste - Composting | CO | 0 | 145.0955 | 10 | 300 | 300.1666 | 0.35752 | 0.12782 | 0.00025761 | 0.00025761 | 0.0036432 | 0.077283 | 0.077369 | 0.005986
5C | Incineration | CO | 2.8659 | 1.7861 | 25 | 50 | 55.9017 | 0.00081963 | 6.7179e-07 | 2.0707e-06 | 3.1712e-06 | 0.00011212 | 0.00010353 | 0.00015261 | 2.329e-08
| Total CO |  | 563234.6428 | 121820.143 |  |  |  | 48.7402 | 2375.6059 |  |  |  |  | 3.1112 | 9.6793
IPCC Source Category |  | Gas | Emissions in 1990 | Emissions in 2020 | Activity Data (AD) Uncertainty | Emission Factor (EF) Uncertainty | Combined Uncertainty | Combined Uncertainty as % of Emissions in 2020 | Combined Emissions Uncertainty Squared | Type A Sensitivity | Type B Sensitivity | Uncertainty in Trend in Total Emissions due to AD | Uncertainty in Trend in Total Emissions due to EF | Combined Uncertainty in Trend in Total Emissions | Combined Trend Uncertainty Squared
|  |  | tonnes | tonnes | % | % | % | % | % | % | % | % | % | % | %
1A1 | Energy-Liquid | PM2.5 | 280.7348 | 86.4186 | 1 | 300 | 300.0017 | 2.1386 | 4.5736 | -0.0011849 | 0.0030476 | 0.00431 | -0.35546 | 0.35549 | 0.12637
1A1 | Energy-Solid | PM2.5 | 384.203 | 99.686 | 1 | 100 | 100.005 | 0.82235 | 0.67625 | -0.0022768 | 0.0035155 | 0.0049717 | -0.22768 | 0.22773 | 0.051862
1A1 | Energy-Gas | PM2.5 | 32.1366 | 90.611 | 1 | 100 | 100.005 | 0.74748 | 0.55873 | 0.0027109 | 0.0031955 | 0.0045191 | 0.27109 | 0.27113 | 0.073512
1A1 | Energy-Biomass & renewable waste | PM2.5 | 0 | 11.5006 | 1 | 50 | 50.01 | 0.047443 | 0.0022509 | 0.00040558 | 0.00040558 | 0.00057358 | 0.020279 | 0.020287 | 0.00041157
1A1 | Energy-non-renewable waste | PM2.5 | 0 | 0.4054 | 1 | 50 | 50.01 | 0.0016724 | 2.7969e-06 | 1.4297e-05 | 1.4297e-05 | 2.0219e-05 | 0.00071484 | 0.00071513 | 5.1141e-07
1A1 | Energy-Landfill Gas | PM2.5 | 0 | 1.0769 | 1 | 50 | 50.01 | 0.0044424 | 1.9735e-05 | 3.7977e-05 | 3.7977e-05 | 5.3708e-05 | 0.0018989 | 0.0018996 | 3.6085e-06
1A2 | Industry-Liquid exc Pet Coke | PM2.5 | 437.693 | 130.9952 | 10 | 50 | 50.9902 | 0.55099 | 0.30359 | -0.0019791 | 0.0046197 | 0.065332 | -0.098955 | 0.11858 | 0.01406
1A2 | Industry-Coal + Biomass | PM2.5 | 1117.5663 | 1153.8488 | 2 | 50 | 50.04 | 4.7628 | 22.6846 | 0.023833 | 0.040692 | 0.11509 | 1.1916 | 1.1972 | 1.4332
1A2 | Industry-Pet Coke | PM2.5 | 32.5359 | 83.4172 | 5 | 50 | 50.2494 | 0.34577 | 0.11956 | 0.0024512 | 0.0029418 | 0.020802 | 0.12256 | 0.12431 | 0.015454
1A2 | Industry-Gas | PM2.5 | 12.3945 | 39.2123 | 7 | 50 | 50.4876 | 0.16331 | 0.026669 | 0.001196 | 0.0013829 | 0.01369 | 0.059799 | 0.061346 | 0.0037634
1A3a | Transport-Oil-Aviation | PM2.5 | 7.8126 | 3.8095 | 1 | 7.5 | 7.5664 | 0.0023777 | 5.6534e-06 | 1.6555e-05 | 0.00013435 | 0.00018999 | 0.00012416 | 0.00022697 | 5.1514e-08
1A3b | Transport-Oil-Road | PM2.5 | 1796.2807 | 335.68 | 1 | 10 | 10.0499 | 0.27828 | 0.077441 | -0.015235 | 0.011838 | 0.016742 | -0.15235 | 0.15326 | 0.02349
1A3b | Transport-Tyre and brake wear | PM2.5 | 219.7211 | 505.9675 | 1 | 50 | 50.01 | 2.0873 | 4.3567 | 0.01453 | 0.017843 | 0.025234 | 0.72648 | 0.72692 | 0.52841
1A3b | Transport-Road Abrasion | PM2.5 | 114.9977 | 253.6517 | 1 | 50 | 50.01 | 1.0464 | 1.0949 | 0.0072112 | 0.0089453 | 0.012651 | 0.36056 | 0.36078 | 0.13016
1A3c | Transport-Oil-Rail | PM2.5 | 57.4807 | 42.0074 | 1 | 169 | 169.003 | 0.58562 | 0.34296 | 0.00061479 | 0.0014814 | 0.0020951 | 0.1039 | 0.10392 | 0.010799
1A3d | Transport-Oil-Navigation | PM2.5 | 45.6988 | 132.6715 | 1 | 50 | 50.01 | 0.54731 | 0.29955 | 0.0039897 | 0.0046788 | 0.0066168 | 0.19949 | 0.1996 | 0.039839
1A3e | Transport-Gas | PM2.5 | 0.26624 | 0.52562 | 1 | 50 | 50.01 | 0.0021684 | 4.7018e-06 | 1.4523e-05 | 1.8537e-05 | 2.6215e-05 | 0.00072613 | 0.0007266 | 5.2795e-07
1A4 | Comm-Liquid | PM2.5 | 381.4614 | 144.832 | 10 | 50 | 50.9902 | 0.60919 | 0.37111 | -0.00064354 | 0.0051076 | 0.072233 | -0.032177 | 0.079076 | 0.006253
1A4 | Comm-Coal + Biomass | PM2.5 | 2.9178 | 23.9624 | 5 | 50 | 50.2494 | 0.099325 | 0.0098655 | 0.00080107 | 0.00084506 | 0.0059755 | 0.040053 | 0.040497 | 0.00164
1A4 | Comm-Peat | PM2.5 | 144.5285 | 0 | 10 | 50 | 50.9902 | 0 | 0 | -0.0021789 | 0 | 0 | -0.10895 | 0.10895 | 0.011869
1A4 | Comm-Gas + Biogas | PM2.5 | 3.173 | 14.2942 | 2.5 | 50 | 50.0625 | 0.05903 | 0.0034845 | 0.00045626 | 0.0005041 | 0.0017823 | 0.022813 | 0.022882 | 0.00052361
1A4 | Res-Liquid (excl Pet Coke) | PM2.5 | 19.4339 | 79.5533 | 10 | 100 | 100.4988 | 0.65951 | 0.43495 | 0.0025125 | 0.0028055 | 0.039676 | 0.25125 | 0.25436 | 0.064701
1A4 | Res-Coal + Biomass | PM2.5 | 10187.7442 | 3720.609 | 5 | 200 | 200.0625 | 61.4015 | 3770.1449 | -0.022309 | 0.13121 | 0.9278 | -4.4618 | 4.5572 | 20.7684
1A4 | Res-Petcoke | PM2.5 | 1.2122 | 0.4633 | 5 | 100 | 100.1249 | 0.0038265 | 1.4642e-05 | -1.9379e-06 | 1.6339e-05 | 0.00011553 | -0.00019379 | 0.00022562 | 5.0903e-08
1A4 | Res-Peat | PM2.5 | 10198.665 | 3139.3015 | 10 | 300 | 300.1666 | 77.7311 | 6042.122 | -0.0429 | 0.11071 | 1.5657 | -12.87 | 12.9648 | 168.0872
1A4 | Res-Gas | PM2.5 | 0.98191 | 4.9384 | 2.5 | 100 | 100.0312 | 0.040749 | 0.0016605 | 0.00015935 | 0.00017416 | 0.00061574 | 0.015935 | 0.015947 | 0.00025431
1A4 | Agric/Forestry/Fishing Liquid | PM2.5 | 926.665 | 108.9147 | 10 | 100 | 100.4988 | 0.90291 | 0.81525 | -0.010127 | 0.003841 | 0.05432 | -1.0127 | 1.0142 | 1.0285
1B1 | Fugitive emission from solid fuels | PM2.5 | 13.4775 | 12.8804 | 5 | 500 | 500.025 | 0.53127 | 0.28225 | 0.00025104 | 0.00045424 | 0.003212 | 0.12552 | 0.12556 | 0.015765
2A3 | Glass production | PM2.5 | 17.676 | 0 | 5 | 300 | 300.0417 | 0 | 0 | -0.0002665 | 0 | 0 | -0.07995 | 0.07995 | 0.0063919
2A5a | Quarrying and mining excl coal | PM2.5 | 157.5193 | 311.0436 | 10 | 150 | 150.333 | 3.8572 | 14.8782 | 0.0085939 | 0.010969 | 0.15513 | 1.2891 | 1.2984 | 1.6858
2A5b | Constrction and demolition | PM2.5 | 52.2144 | 89.9911 | 10 | 300 | 300.1666 | 2.2282 | 4.965 | 0.0023864 | 0.0031736 | 0.044882 | 0.71591 | 0.71731 | 0.51453
2A5c | Storage and handling - mineral products | PM2.5 | 1.8902e-05 | 3.7298e-05 | 10 | 300 | 300.1666 | 9.2353e-07 | 8.529e-13 | 1.0304e-09 | 1.3154e-09 | 1.8602e-08 | 3.0911e-07 | 3.0967e-07 | 9.5895e-14
2C2 | Ferroalloys production | PM2.5 | 42.3442 | 0.00012 | 10 | 500 | 500.1 | 4.9504e-06 | 2.4506e-11 | -0.00063841 | 4.2319e-09 | 5.9848e-08 | -0.3192 | 0.3192 | 0.10189
2D3b | Road paving with asphalt | PM2.5 | 220 | 190 | 10 | 500 | 500.1 | 7.8381 | 61.4355 | 0.0033834 | 0.0067005 | 0.09476 | 1.6917 | 1.6943 | 2.8707
2D3i | Other solvent use | PM2.5 | 12 | 27.06 | 100 | 30 | 104.4031 | 0.23305 | 0.05431 | 0.00077337 | 0.0009543 | 0.13496 | 0.023201 | 0.13694 | 0.018752
2G | Other product use | PM2.5 | 191.2688 | 90.2436 | 100 | 30 | 104.4031 | 0.77719 | 0.60403 | 0.00029876 | 0.0031825 | 0.45008 | 0.0089628 | 0.45017 | 0.20265
3B1a | Dairy cattle | PM2.5 | 190.9511 | 230.9182 | 1 | 50 | 50.01 | 0.95261 | 0.90746 | 0.0052643 | 0.0081436 | 0.011517 | 0.26321 | 0.26346 | 0.069413
3B1b | Other cattle | PM2.5 | 298.1591 | 320.8927 | 1 | 50 | 50.01 | 1.3238 | 1.7524 | 0.0068206 | 0.011317 | 0.016004 | 0.34103 | 0.3414 | 0.11656
3B2 | Sheep | PM2.5 | 14.3885 | 9.5103 | 1 | 100 | 100.005 | 0.078454 | 0.006155 | 0.00011845 | 0.00033539 | 0.00047431 | 0.011845 | 0.011855 | 0.00014054
3B3 | Swine | PM2.5 | 6.5094 | 8.6119 | 1 | 100 | 100.005 | 0.071043 | 0.0050471 | 0.00020557 | 0.00030371 | 0.00042951 | 0.020557 | 0.020561 | 0.00042275
3B4d | Goats | PM2.5 | 0.037697 | 0.019065 | 1 | 100 | 100.005 | 0.00015728 | 2.4736e-08 | 1.04e-07 | 6.7236e-07 | 9.5086e-07 | 1.04e-05 | 1.0443e-05 | 1.0906e-10
3B4e | Horses | PM2.5 | 4.2529 | 6.0963 | 1 | 100 | 100.005 | 0.050291 | 0.0025292 | 0.00015087 | 0.00021499 | 0.00030405 | 0.015087 | 0.01509 | 0.00022772
3B4f | Mules and asses | PM2.5 | 0.40932 | 0.49315 | 1 | 100 | 100.005 | 0.0040682 | 1.655e-05 | 1.122e-05 | 1.7391e-05 | 2.4595e-05 | 0.001122 | 0.0011223 | 1.2595e-06
3B4g | Poultry | PM2.5 | 59.172 | 75.6085 | 1 | 100 | 100.005 | 0.62372 | 0.38903 | 0.0017742 | 0.0026664 | 0.0037709 | 0.17742 | 0.17746 | 0.031494
3B4h | Other animals | PM2.5 | 0.844 | 0.29456 | 1 | 100 | 100.005 | 0.00243 | 5.9047e-06 | -2.3369e-06 | 1.0388e-05 | 1.4691e-05 | -0.00023369 | 0.00023415 | 5.4828e-08
3Da1 | Inorganic fertilizers | PM2.5 | 266.508 | 270.696 | 10 | 200 | 200.2498 | 4.4715 | 19.9943 | 0.0055277 | 0.0095464 | 0.13501 | 1.1055 | 1.1138 | 1.2405
3Dc | Handling of Farm Products - Farm level | PM2.5 | 7.1732 | 6.3689 | 10 | 500 | 500.1 | 0.26274 | 0.06903 | 0.00011646 | 0.0002246 | 0.0031764 | 0.058228 | 0.058314 | 0.0034005
3Dd | Handling of Farm Products - Off farm | PM2.5 | 7.86 | 8.0528 | 10 | 500 | 500.1 | 0.3322 | 0.11036 | 0.00016548 | 0.00028399 | 0.0040162 | 0.082742 | 0.08284 | 0.0068624
5A | Solid waste disposal on land | PM2.5 | 0.063535 | 0.011765 | 34.64 | 500 | 501.1985 | 0.00048642 | 2.366e-07 | -5.4301e-07 | 4.1491e-07 | 2.0326e-05 | -0.0002715 | 0.00027226 | 7.4127e-08
5C | Incineration | PM2.5 | 27.3604 | 0.32239 | 25 | 100 | 103.0776 | 0.0027412 | 7.5144e-06 | -0.00040114 | 1.1369e-05 | 0.00040197 | -0.040114 | 0.040116 | 0.0016093
5E | Other waste | PM2.5 | 359.4076 | 255.2676 | 25 | 100 | 103.0776 | 2.1705 | 4.7111 | 0.003583 | 0.0090023 | 0.31828 | 0.3583 | 0.47925 | 0.22968
| Total PM2.5 |  | 28355.9017 | 12122.737 |  |  |  | 99.7957 | 9959.1868 |  |  |  |  | 14.1258 | 199.5376

## Table 1.3
Pollutant | Emission (ktonnes, 2020) | Uncertainty in 2020 (%) | Trend Uncertainty 1990-2020 (%)
NOX | 94.9859 | 50.6417 | 17.8196
SO2 | 10.7404 | 13.2391 | 0.67054
NMVOC | 112.6378 | 73.6053 | 22.473
NH3 | 123.4034 | 86.7145 | 11.2136
CO | 121.8201 | 48.7402 | 3.1112
PM2.5 | 12.1227 | 99.7957 | 14.1258