## G.1 to G.6 Tables for report
Table G.1
IPCC Source Category |  | Gas | Emissions in 1990 | Emissions in 2023 | Activity Data (AD) Uncertainty | Emission Factor (EF) Uncertainty | Combined Uncertainty | Combined Uncertainty as % of Emissions in 2023 | Combined Emissions Uncertainty Squared | Type A Sensitivity | Type B Sensitivity | Uncertainty in Trend in Total Emissions due to AD | Uncertainty in Trend in Total Emissions due to EF | Combined Uncertainty in Trend in Total Emissions | Combined Trend Uncertainty Squared
|  |  | tonnes | tonnes | % | % | % | % | % | % | % | % | % | % | %
1A1 | Energy-Liquid | NOx | 2766.2939 | 125.2861 | 1 | 10 | 10.0499 | 0.014664 | 0.00021502 | -0.0076519 | 0.00074496 | 0.0010535 | -0.076519 | 0.076527 | 0.0058563
1A1 | Energy-Solid | NOx | 34882.2175 | 919.2003 | 1 | 10 | 10.0499 | 0.10758 | 0.011574 | -0.10022 | 0.0054657 | 0.0077296 | -1.0022 | 1.0023 | 1.0046
1A1 | Energy-Gas | NOx | 9353.4782 | 2390.9814 | 1 | 10 | 10.0499 | 0.27984 | 0.078312 | -0.014171 | 0.014217 | 0.020106 | -0.14171 | 0.14313 | 0.020487
1A1 | Energy-Biomass & renewable waste | NOx | 0 | 677.2143 | 1 | 50 | 50.01 | 0.39442 | 0.15557 | 0.0040268 | 0.0040268 | 0.0056947 | 0.20134 | 0.20142 | 0.04057
1A1 | Energy-non-renewable waste | NOx | 0 | 451.5803 | 1 | 50 | 50.01 | 0.26301 | 0.069174 | 0.0026851 | 0.0026851 | 0.0037974 | 0.13426 | 0.13431 | 0.018039
1A1 | Energy-Landfill Gas | NOx | 0 | 91.265 | 1 | 300 | 300.0017 | 0.31886 | 0.10167 | 0.00054267 | 0.00054267 | 0.00076745 | 0.1628 | 0.1628 | 0.026505
1A2 | Industry-Liquid exc Pet Coke | NOx | 3765.5083 | 836.429 | 10 | 20 | 22.3607 | 0.21782 | 0.047444 | -0.0064567 | 0.0049735 | 0.070336 | -0.12913 | 0.14705 | 0.021623
1A2 | Industry-Coal + Biomass | NOx | 2723.7281 | 2062.0241 | 2 | 50 | 50.04 | 1.2017 | 1.444 | 0.0039914 | 0.012261 | 0.034679 | 0.19957 | 0.20256 | 0.041031
1A2 | Industry-Pet Coke | NOx | 1409.8876 | 2466.0118 | 5 | 20 | 20.6155 | 0.59206 | 0.35054 | 0.010382 | 0.014663 | 0.10368 | 0.20764 | 0.23209 | 0.053865
1A2 | Industry-Gas | NOx | 1182.9191 | 2787.9522 | 7 | 20 | 21.1896 | 0.688 | 0.47334 | 0.012985 | 0.016577 | 0.16411 | 0.25971 | 0.30721 | 0.094379
1A3a | Transport-Oil-Aviation | NOx | 957.983 | 1562.0315 | 1 | 7.5 | 7.5664 | 0.13764 | 0.018946 | 0.0063793 | 0.009288 | 0.013135 | 0.047845 | 0.049615 | 0.0024617
1A3b | Transport-Oil-Road | NOx | 55896.4303 | 24958.8406 | 1 | 10 | 10.0499 | 2.9212 | 8.5335 | -0.021217 | 0.14841 | 0.20988 | -0.21217 | 0.29844 | 0.089066
1A3c | Transport-Oil-Rail | NOx | 2198.5305 | 2036.8958 | 1 | 70 | 70.0071 | 1.6607 | 2.7579 | 0.0054364 | 0.012112 | 0.017128 | 0.38055 | 0.38093 | 0.14511
1A3d | Transport-Oil-Navigation | NOx | 2244.1635 | 4949.2685 | 1 | 40 | 40.0125 | 2.3063 | 5.319 | 0.022613 | 0.029429 | 0.041619 | 0.90451 | 0.90547 | 0.81987
1A3e | Transport-Gas | NOx | 63.8983 | 126.9374 | 1 | 50 | 50.01 | 0.073931 | 0.0054657 | 0.00056079 | 0.00075478 | 0.0010674 | 0.02804 | 0.02806 | 0.00078736
1A4 | Comm-Liquid | NOx | 2372.1533 | 739.0661 | 10 | 20 | 22.3607 | 0.19246 | 0.037042 | -0.0028066 | 0.0043946 | 0.062148 | -0.056133 | 0.083745 | 0.0070133
1A4 | Comm-Coal + Biomass | NOx | 4.6738 | 73.6665 | 5 | 50 | 50.2494 | 0.04311 | 0.0018585 | 0.00042384 | 0.00043803 | 0.0030973 | 0.021192 | 0.021417 | 0.00045869
1A4 | Comm-Peat | NOx | 231.5133 | 0 | 10 | 100 | 100.4988 | 0 | 0 | -0.00070284 | 0 | 0 | -0.070284 | 0.070284 | 0.0049398
1A4 | Comm-Gas + Biogas | NOx | 301.0257 | 1118.484 | 2.5 | 20 | 20.1556 | 0.26255 | 0.06893 | 0.0057366 | 0.0066506 | 0.023513 | 0.11473 | 0.11712 | 0.013716
1A4 | Res-Liquid (excl Pet Coke) | NOx | 988.885 | 2946.2093 | 10 | 50 | 50.9902 | 1.7496 | 3.061 | 0.014515 | 0.017518 | 0.24775 | 0.72577 | 0.76689 | 0.58812
1A4 | Res-Coal + Biomass | NOx | 1717.9819 | 400.0734 | 5 | 100 | 100.1249 | 0.46651 | 0.21763 | -0.0028364 | 0.0023789 | 0.016821 | -0.28364 | 0.28414 | 0.080736
1A4 | Res-Petcoke | NOx | 55.7619 | 8.0474 | 5 | 50 | 50.2494 | 0.0047094 | 2.2178e-05 | -0.00012144 | 4.7851e-05 | 0.00033835 | -0.0060718 | 0.0060812 | 3.6981e-05
1A4 | Res-Peat | NOx | 1881.8965 | 468.1554 | 10 | 100 | 100.4988 | 0.54793 | 0.30023 | -0.0029292 | 0.0027837 | 0.039367 | -0.29292 | 0.29555 | 0.087352
1A4 | Res-Gas | NOx | 206.2009 | 817.3666 | 2.5 | 20 | 20.1556 | 0.19186 | 0.036812 | 0.0042341 | 0.0048601 | 0.017183 | 0.084682 | 0.086407 | 0.0074663
1A4 | Agric/Forestry/Fishing Liquid | NOx | 8587.4437 | 3392.3966 | 10 | 100 | 100.4988 | 3.9705 | 15.7649 | -0.005896 | 0.020172 | 0.28527 | -0.5896 | 0.65498 | 0.429
2B2 | Nitric Acid Production | NOx | 960 | 0 | 1 | 100 | 100.005 | 0 | 0 | -0.0029143 | 0 | 0 | -0.29143 | 0.29143 | 0.08493
2G | Other Product Use | NOx | 12.6103 | 5.4377 | 100 | 30 | 104.4031 | 0.0066116 | 4.3713e-05 | -5.9503e-06 | 3.2333e-05 | 0.0045726 | -0.00017851 | 0.0045761 | 2.094e-05
3B1a | Dairy cattle | NOx | 55.6287 | 51.1376 | 1 | 50 | 50.01 | 0.029783 | 0.00088706 | 0.00013519 | 0.00030407 | 0.00043002 | 0.0067593 | 0.006773 | 4.5873e-05
3B1b | Non-dairy cattle | NOx | 694.5957 | 499.0887 | 1 | 50 | 50.01 | 0.29068 | 0.084494 | 0.00085888 | 0.0029676 | 0.0041969 | 0.042944 | 0.043149 | 0.0018618
3B2 | Sheep | NOx | 72.1916 | 50.2092 | 1 | 100 | 100.005 | 0.058477 | 0.0034195 | 7.9383e-05 | 0.00029855 | 0.00042221 | 0.0079383 | 0.0079495 | 6.3194e-05
3B3 | Swine | NOx | 1.8977 | 2.2907 | 1 | 100 | 100.005 | 0.0026679 | 7.1177e-06 | 7.8595e-06 | 1.3621e-05 | 1.9263e-05 | 0.00078595 | 0.00078618 | 6.1809e-07
3B4d | Goats | NOx | 2.073 | 0.86969 | 1 | 100 | 100.005 | 0.0010129 | 1.026e-06 | -1.122e-06 | 5.1713e-06 | 7.3133e-06 | -0.0001122 | 0.00011244 | 1.2643e-08
3B4e | Horses | NOx | 22.4575 | 30.2229 | 1 | 100 | 100.005 | 0.035199 | 0.001239 | 0.00011153 | 0.00017971 | 0.00025415 | 0.011153 | 0.011156 | 0.00012445
3B4f | Mules and asses | NOx | 2.0631 | 2.4857 | 1 | 100 | 100.005 | 0.002895 | 8.3811e-06 | 8.5168e-06 | 1.478e-05 | 2.0902e-05 | 0.00085168 | 0.00085194 | 7.2579e-07
3B4g | Poultry | NOx | 119.6512 | 174.1633 | 1 | 100 | 100.005 | 0.20284 | 0.041145 | 0.00067234 | 0.0010356 | 0.0014645 | 0.067234 | 0.06725 | 0.0045225
3B4h | Other animals | NOx | 17.3448 | 0.072467 | 1 | 100 | 100.005 | 8.44e-05 | 7.1234e-09 | -5.2226e-05 | 4.309e-07 | 6.0938e-07 | -0.0052226 | 0.0052226 | 2.7275e-05
3D | Synthetic Fertilizer | NOx | 14594.1056 | 10794.9387 | 11.2 | 200 | 200.3134 | 25.183 | 634.1859 | 0.019864 | 0.064188 | 1.0167 | 3.9729 | 4.1009 | 16.8175
3D | Organic fertiliser | NOx | 17796.4371 | 17831.1157 | 11.2 | 200 | 200.3134 | 41.5974 | 1730.3472 | 0.051943 | 0.10603 | 1.6794 | 10.3885 | 10.5234 | 110.7415
5C1 | Incineration | NOx | 34.0006 | 18.6942 | 25 | 50 | 55.9017 | 0.012171 | 0.00014812 | 7.9359e-06 | 0.00011116 | 0.00393 | 0.00039679 | 0.00395 | 1.5602e-05
| Total NOx |  | 168177.631 | 85866.1103 |  |  |  | 49.0257 | 2403.5196 |  |  |  |  | 14.6205 | 131.2537
Table G.2
IPCC Source Category |  | Gas | Emissions in 1990 | Emissions in 2023 | Activity Data (AD) Uncertainty | Emission Factor (EF) Uncertainty | Combined Uncertainty | Combined Uncertainty as % of Emissions in 2023 | Combined Emissions Uncertainty Squared | Type A Sensitivity | Type B Sensitivity | Uncertainty in Trend in Total Emissions due to AD | Uncertainty in Trend in Total Emissions due to EF | Combined Uncertainty in Trend in Total Emissions | Combined Trend Uncertainty Squared
|  |  | tonnes | tonnes | % | % | % | % | % | % | % | % | % | % | %
1A1 | Energy-Liquid | SO2 | 19610.9755 | 116.1183 | 1 | 5 | 5.099 | 0.080452 | 0.0064726 | -0.003627 | 0.00063099 | 0.00089236 | -0.018135 | 0.018157 | 0.00032967
1A1 | Energy-Solid | SO2 | 83692.1307 | 375.7418 | 1 | 10 | 10.0499 | 0.5131 | 0.26327 | -0.016073 | 0.0020418 | 0.0028875 | -0.16073 | 0.16076 | 0.025842
1A1 | Energy-Gas | SO2 | 349.8016 | 33.6965 | 1 | 5 | 5.099 | 0.023347 | 0.00054506 | 0.00010709 | 0.00018311 | 0.00025895 | 0.00053544 | 0.00059477 | 3.5375e-07
1A1 | Energy-Biomass & renewable waste | SO2 | 0 | 271.0198 | 1 | 50 | 50.01 | 1.8417 | 3.3917 | 0.0014727 | 0.0014727 | 0.0020828 | 0.073637 | 0.073666 | 0.0054267
1A1 | Energy-non-renewable waste | SO2 | 0 | 1.3541 | 1 | 50 | 50.01 | 0.0092012 | 8.4662e-05 | 7.358e-06 | 7.358e-06 | 1.0406e-05 | 0.0003679 | 0.00036805 | 1.3546e-07
1A1 | Energy-Landfill Gas | SO2 | 0 | 0.25021 | 1 | 300 | 300.0017 | 0.010199 | 0.00010403 | 1.3597e-06 | 1.3597e-06 | 1.9228e-06 | 0.0004079 | 0.0004079 | 1.6638e-07
1A2 | Industry-Liquid exc Pet Coke | SO2 | 28040.1164 | 422.3541 | 10 | 5 | 11.1803 | 0.64163 | 0.41168 | -0.0037928 | 0.0022951 | 0.032457 | -0.018964 | 0.037591 | 0.0014131
1A2 | Industry-Coal + Biomass | SO2 | 5557.1037 | 862.7887 | 2 | 20 | 20.0998 | 2.3564 | 5.5525 | 0.0034797 | 0.0046884 | 0.013261 | 0.069594 | 0.070847 | 0.0050192
1A2 | Industry-Pet Coke | SO2 | 356.6649 | 85.6783 | 5 | 5 | 7.0711 | 0.08232 | 0.0067766 | 0.00038806 | 0.00046558 | 0.0032921 | 0.0019403 | 0.0038214 | 1.4603e-05
1A2 | Industry-Gas | SO2 | 0.94677 | 3.2473 | 7 | 5 | 8.6023 | 0.0037957 | 1.4407e-05 | 1.744e-05 | 1.7646e-05 | 0.00017469 | 8.7201e-05 | 0.00019524 | 3.8119e-08
1A3a | Transport-Oil-Aviation | SO2 | 62.4652 | 95.4143 | 1 | 7.5 | 7.5664 | 0.098096 | 0.0096228 | 0.00050491 | 0.00051849 | 0.00073325 | 0.0037868 | 0.0038572 | 1.4878e-05
1A3b | Transport-Oil-Road | SO2 | 5373.312 | 40.3163 | 1 | 5 | 5.099 | 0.027933 | 0.00078025 | -0.00094836 | 0.00021908 | 0.00030983 | -0.0047418 | 0.0047519 | 2.2581e-05
1A3c | Transport-Oil-Rail | SO2 | 251.4645 | 0.4509 | 1 | 5 | 5.099 | 0.0003124 | 9.7596e-08 | -5.2197e-05 | 2.4502e-06 | 3.4651e-06 | -0.00026098 | 0.00026101 | 6.8125e-08
1A3d | Transport-Oil-Navigation | SO2 | 1160.6646 | 111.5815 | 1 | 30 | 30.0167 | 0.4551 | 0.20711 | 0.00035408 | 0.00060634 | 0.00085749 | 0.010622 | 0.010657 | 0.00011357
1A3e | Transport-Gas | SO2 | 0.073984 | 0.17845 | 1 | 5 | 5.099 | 0.00012364 | 1.5286e-08 | 9.5363e-07 | 9.6971e-07 | 1.3714e-06 | 4.7681e-06 | 4.9614e-06 | 2.4616e-11
1A4 | Comm-Liquid | SO2 | 10176.9759 | 116.8078 | 10 | 10 | 14.1421 | 0.22446 | 0.050382 | -0.001576 | 0.00063474 | 0.0089766 | -0.01576 | 0.018137 | 0.00032897
1A4 | Comm-Coal + Biomass | SO2 | 15.5104 | 11.394 | 5 | 20 | 20.6155 | 0.031917 | 0.0010187 | 5.8545e-05 | 6.1916e-05 | 0.00043781 | 0.0011709 | 0.0012501 | 1.5627e-06
1A4 | Comm-Peat | SO2 | 1204.4042 | 0 | 10 | 50 | 50.9902 | 0 | 0 | -0.00026172 | 0 | 0 | -0.013086 | 0.013086 | 0.00017125
1A4 | Comm-Gas + Biogas | SO2 | 0.22608 | 0.96152 | 2.5 | 5 | 5.5902 | 0.00073036 | 5.3342e-07 | 5.1758e-06 | 5.225e-06 | 1.8473e-05 | 2.5879e-05 | 3.1796e-05 | 1.011e-09
1A4 | Res-Liquid (excl Pet Coke) | SO2 | 1335.9605 | 569.6737 | 10 | 10 | 14.1421 | 1.0947 | 1.1983 | 0.0028051 | 0.0030956 | 0.043779 | 0.028051 | 0.051995 | 0.0027034
1A4 | Res-Coal + Biomass | SO2 | 15199.6868 | 2348.9838 | 5 | 20 | 20.6155 | 6.58 | 43.2962 | 0.0094535 | 0.012764 | 0.090259 | 0.18907 | 0.20951 | 0.043894
1A4 | Res-Petcoke | SO2 | 1245.5516 | 112.9314 | 5 | 10 | 11.1803 | 0.17156 | 0.029433 | 0.00034297 | 0.00061367 | 0.0043393 | 0.0034297 | 0.0055311 | 3.0593e-05
1A4 | Res-Peat | SO2 | 8976.1601 | 1745.4781 | 10 | 50 | 50.9902 | 12.0935 | 146.2524 | 0.0075307 | 0.009485 | 0.13414 | 0.37653 | 0.39971 | 0.15977
1A4 | Res-Gas | SO2 | 0.27286 | 1.3132 | 2.5 | 5 | 5.5902 | 0.0009975 | 9.95e-07 | 7.0768e-06 | 7.1361e-06 | 2.523e-05 | 3.5384e-05 | 4.3458e-05 | 1.8886e-09
1A4 | Agric/Forestry/Fishing Liquid | SO2 | 1410.7604 | 29.9481 | 10 | 10 | 14.1421 | 0.057548 | 0.0033118 | -0.00014383 | 0.00016274 | 0.0023015 | -0.0014383 | 0.002714 | 7.3656e-06
2G | Other product use | SO2 | 0.13295 | 0.14147 | 100 | 30 | 104.4031 | 0.002007 | 4.0279e-06 | 7.3988e-07 | 7.6877e-07 | 0.00010872 | 2.2196e-05 | 0.00011096 | 1.2313e-08
5C | Incineration | SO2 | 3.6024 | 1.6991 | 25 | 25 | 35.3553 | 0.0081625 | 6.6626e-05 | 8.45e-06 | 9.2329e-06 | 0.00032643 | 0.00021125 | 0.00038883 | 1.5119e-07
| Total SO2 |  | 184024.964 | 7359.5228 |  |  |  | 14.1662 | 200.6818 |  |  |  |  | 0.49508 | 0.2451
Table G.3
IPCC Source Category |  | Gas | Emissions in 1990 | Emissions in 2023 | Activity Data (AD) Uncertainty | Emission Factor (EF) Uncertainty | Combined Uncertainty | Combined Uncertainty as % of Emissions in 2023 | Combined Emissions Uncertainty Squared | Type A Sensitivity | Type B Sensitivity | Uncertainty in Trend in Total Emissions due to AD | Uncertainty in Trend in Total Emissions due to EF | Combined Uncertainty in Trend in Total Emissions | Combined Trend Uncertainty Squared
|  |  | tonnes | tonnes | % | % | % | % | % | % | % | % | % | % | %
1A1 | Energy-Liquid | NMVOC | 34.5593 | 5.3457 | 1 | 10 | 10.0499 | 0.00050089 | 2.5089e-07 | -0.00010353 | 3.2369e-05 | 4.5776e-05 | -0.0010353 | 0.0010364 | 1.074e-06
1A1 | Energy-Solid | NMVOC | 72.2099 | 13.4589 | 1 | 10 | 10.0499 | 0.0012611 | 1.5903e-06 | -0.00020247 | 8.1494e-05 | 0.00011525 | -0.0020247 | 0.0020279 | 4.1126e-06
1A1 | Energy-Gas | NMVOC | 93.8453 | 251.7352 | 1 | 10 | 10.0499 | 0.023587 | 0.00055636 | 0.0011552 | 0.0015243 | 0.0021556 | 0.011552 | 0.011752 | 0.0001381
1A1 | Energy-Biomass & renewable waste | NMVOC | 0 | 5.713 | 1 | 50 | 50.01 | 0.0026638 | 7.0956e-06 | 3.4593e-05 | 3.4593e-05 | 4.8921e-05 | 0.0017296 | 0.0017303 | 2.994e-06
1A1 | Energy-non-renewable waste | NMVOC | 0 | 4.8125 | 1 | 50 | 50.01 | 0.0022439 | 5.035e-06 | 2.914e-05 | 2.914e-05 | 4.121e-05 | 0.001457 | 0.0014576 | 2.1245e-06
1A1 | Energy-Landfill Gas | NMVOC | 0 | 2.6662 | 1 | 300 | 300.0017 | 0.0074573 | 5.5612e-05 | 1.6144e-05 | 1.6144e-05 | 2.2831e-05 | 0.0048431 | 0.0048432 | 2.3457e-05
1A2 | Industry-Liquid exc Pet Coke | NMVOC | 320.6333 | 141.2794 | 10 | 20 | 22.3607 | 0.029453 | 0.00086751 | -0.00040541 | 0.00085545 | 0.012098 | -0.0081082 | 0.014564 | 0.0002121
1A2 | Industry-Coal + Biomass | NMVOC | 978.2342 | 1617.2758 | 2 | 20 | 20.0998 | 0.30307 | 0.091853 | 0.0059455 | 0.0097927 | 0.027698 | 0.11891 | 0.12209 | 0.014907
1A2 | Industry-Pet Coke | NMVOC | 19.7187 | 47.2978 | 5 | 20 | 20.6155 | 0.0090909 | 8.2645e-05 | 0.00020885 | 0.00028639 | 0.0020251 | 0.004177 | 0.004642 | 2.1548e-05
1A2 | Industry-Gas | NMVOC | 367.6641 | 1045.0636 | 7 | 20 | 21.1896 | 0.20646 | 0.042626 | 0.004882 | 0.0063279 | 0.062643 | 0.09764 | 0.11601 | 0.013458
1A3a | Transport-Oil-Aviation | NMVOC | 112.6091 | 128.8627 | 1 | 7.5 | 7.5664 | 0.0090905 | 8.2637e-05 | 0.00033744 | 0.00078027 | 0.0011035 | 0.0025308 | 0.0027609 | 7.6226e-06
1A3b | Transport-Oil-Road | NMVOC | 38829.5799 | 4207.1692 | 1 | 15 | 15.0333 | 0.58968 | 0.34772 | -0.12692 | 0.025475 | 0.036027 | -1.9038 | 1.9042 | 3.6259
1A3c | Transport-Oil-Rail | NMVOC | 195.0986 | 180.7551 | 1 | 64 | 64.0078 | 0.093377 | 0.0087192 | 0.00018022 | 0.00094744 | 0.0013399 | 0.011534 | 0.011612 | 0.00013483
1A3d | Transport-Oil-Navigation | NMVOC | 45.65 | 156.4707 | 1 | 50 | 50.01 | 0.084279 | 0.007103 | 0.00091496 | 0.0010945 | 0.0015478 | 0.045748 | 0.045774 | 0.0020953
1A3e | Transport-Gas | NMVOC | 2.1299 | 4.2312 | 1 | 10 | 10.0499 | 0.00039646 | 1.5718e-07 | 1.7245e-05 | 2.562e-05 | 3.6233e-05 | 0.00017245 | 0.00017621 | 3.105e-08
1A4 | Comm-Liquid | NMVOC | 243.4841 | 119.3065 | 10 | 20 | 22.3607 | 0.024873 | 0.00061865 | -0.00023508 | 0.00072241 | 0.010216 | -0.0047016 | 0.011246 | 0.00012648
1A4 | Comm-Coal + Biomass | NMVOC | 2.3991 | 10.2999 | 5 | 20 | 20.6155 | 0.0019797 | 3.9192e-06 | 5.2932e-05 | 6.2366e-05 | 0.000441 | 0.0010586 | 0.0011468 | 1.3152e-06
1A4 | Comm-Peat | NMVOC | 118.8345 | 0 | 10 | 50 | 50.9902 | 0 | 0 | -0.00046731 | 0 | 0 | -0.023365 | 0.023365 | 0.00054594
1A4 | Comm-Gas + Biogas | NMVOC | 93.562 | 347.6369 | 2.5 | 20 | 20.1556 | 0.065327 | 0.0042677 | 0.001737 | 0.002105 | 0.0074422 | 0.03474 | 0.035529 | 0.0012623
1A4 | Res-Liquid (excl Pet Coke) | NMVOC | 7.3397 | 10.7783 | 10 | 20 | 22.3607 | 0.002247 | 5.0491e-06 | 3.64e-05 | 6.5263e-05 | 0.00092296 | 0.000728 | 0.0011755 | 1.3818e-06
1A4 | Res-Coal + Biomass | NMVOC | 16842.8669 | 2710.7444 | 5 | 50 | 50.2494 | 1.27 | 1.6128 | -0.049769 | 0.016414 | 0.11606 | -2.4885 | 2.4912 | 6.2059
1A4 | Res-Petcoke | NMVOC | 0.13738 | 0.019827 | 5 | 20 | 20.6155 | 3.8109e-06 | 1.4523e-11 | -4.202e-07 | 1.2005e-07 | 8.489e-07 | -8.4041e-06 | 8.4468e-06 | 7.1349e-11
1A4 | Res-Peat | NMVOC | 18211.9017 | 3511.1655 | 10 | 50 | 50.9902 | 1.6692 | 2.7863 | -0.050302 | 0.02126 | 0.30067 | -2.5151 | 2.533 | 6.416
1A4 | Res-Gas | NMVOC | 8.8372 | 35.03 | 2.5 | 20 | 20.1556 | 0.0065828 | 4.3333e-05 | 0.00017736 | 0.00021211 | 0.00074992 | 0.0035471 | 0.0036255 | 1.3145e-05
1A4 | Agric/Forestry/Fishing Liquid | NMVOC | 1346.6875 | 204.6168 | 10 | 50 | 50.9902 | 0.097275 | 0.0094624 | -0.0040565 | 0.001239 | 0.017522 | -0.20282 | 0.20358 | 0.041445
1B1a | Fugitive emission from solid fuels: Coal mining and handling | NMVOC | 20 | 0 | 5 | 300 | 300.0417 | 0 | 0 | -7.8649e-05 | 0 | 0 | -0.023595 | 0.023595 | 0.00055671
1B2 | Fuel Extraction and Distribution | NMVOC | 3380.6628 | 2779.0608 | 5 | 300 | 300.0417 | 7.7741 | 60.4373 | 0.0035324 | 0.016827 | 0.11899 | 1.0597 | 1.0664 | 1.1371
2D3a | Domestic solvent use including fungicides | NMVOC | 7926.6138 | 11941.6976 | 100 | 30 | 104.4031 | 11.6239 | 135.1153 | 0.041117 | 0.072308 | 10.2258 | 1.2335 | 10.3 | 106.0893
2D3b | Road paving with asphalt | NMVOC | 35.2 | 32 | 33 | 30 | 44.5982 | 0.013306 | 0.00017704 | 5.5339e-05 | 0.00019376 | 0.0090427 | 0.0016602 | 0.0091938 | 8.4526e-05
2D3d | Coating applications; paint application | NMVOC | 7232.8808 | 2114.194 | 33 | 30 | 44.5982 | 0.87909 | 0.77281 | -0.015635 | 0.012802 | 0.59744 | -0.46904 | 0.75956 | 0.57692
2D3e | Degreasing | NMVOC | 1485.1748 | 694.623 | 50 | 30 | 58.3095 | 0.37763 | 0.1426 | -0.0016342 | 0.004206 | 0.29741 | -0.049027 | 0.30142 | 0.090855
2D3f | Dry cleaning | NMVOC | 281.7595 | 48.1587 | 50 | 30 | 58.3095 | 0.026181 | 0.00068545 | -0.00081639 | 0.0002916 | 0.020619 | -0.024492 | 0.032016 | 0.001025
2D3g | Chemical products | NMVOC | 3023.1237 | 563.1746 | 100 | 30 | 104.4031 | 0.54819 | 0.30051 | -0.0084767 | 0.0034101 | 0.48225 | -0.2543 | 0.54519 | 0.29724
2D3h | Printing | NMVOC | 2912 | 230.82 | 100 | 30 | 104.4031 | 0.22468 | 0.05048 | -0.010052 | 0.0013976 | 0.19765 | -0.30156 | 0.36056 | 0.13
2D3i | Other solvent use | NMVOC | 1322.8752 | 2259.5258 | 100 | 30 | 104.4031 | 2.1994 | 4.8373 | 0.0084787 | 0.013682 | 1.9349 | 0.25436 | 1.9515 | 3.8084
2G4 | Other product use | NMVOC | 33.8768 | 12.0319 | 100 | 30 | 104.4031 | 0.011712 | 0.00013716 | -6.0365e-05 | 7.2854e-05 | 0.010303 | -0.001811 | 0.010461 | 0.00010943
2H2 | Food and beverage industry | NMVOC | 9617.2113 | 29296.3739 | 33 | 30 | 44.5982 | 12.1816 | 148.3913 | 0.13949 | 0.17739 | 8.2787 | 4.1847 | 9.2762 | 86.0483
3B1a | Dairy cattle | NMVOC | 10322.5939 | 11400.8658 | 1 | 300 | 300.0017 | 31.8885 | 1016.8781 | 0.028422 | 0.069033 | 0.097627 | 8.5266 | 8.5272 | 72.7126
3B1b | Other cattle | NMVOC | 30096.2297 | 21756.3235 | 1 | 300 | 300.0017 | 60.853 | 3703.0897 | 0.01336 | 0.13174 | 0.1863 | 4.0079 | 4.0122 | 16.0976
3B2 | Sheep | NMVOC | 318.3055 | 209.7994 | 1 | 300 | 300.0017 | 0.58681 | 0.34435 | 1.8627e-05 | 0.0012703 | 0.0017965 | 0.0055881 | 0.0058698 | 3.4454e-05
3B3 | Swine | NMVOC | 946.2052 | 1020.8232 | 1 | 300 | 300.0017 | 2.8553 | 8.1526 | 0.0024601 | 0.0061811 | 0.0087414 | 0.73803 | 0.73808 | 0.54476
3B4d | Goats | NMVOC | 2.7639 | 1.1596 | 1 | 300 | 300.0017 | 0.0032434 | 1.0519e-05 | -3.8477e-06 | 7.0213e-06 | 9.9296e-06 | -0.0011543 | 0.0011543 | 1.3325e-06
3B4e | Horses | NMVOC | 113.5562 | 152.8216 | 1 | 300 | 300.0017 | 0.42745 | 0.18271 | 0.00047879 | 0.00092534 | 0.0013086 | 0.14364 | 0.14364 | 0.020633
3B4f | Mules and asses | NMVOC | 8.3434 | 10.0523 | 1 | 300 | 300.0017 | 0.028117 | 0.00079055 | 2.8057e-05 | 6.0867e-05 | 8.608e-05 | 0.0084172 | 0.0084176 | 7.0856e-05
3B4g | Poultry | NMVOC | 2089.8883 | 3126.2445 | 1 | 300 | 300.0017 | 8.7442 | 76.4608 | 0.01071 | 0.01893 | 0.02677 | 3.213 | 3.2131 | 10.3238
3B4h | Other animals | NMVOC | 410.082 | 0.054 | 1 | 300 | 300.0017 | 0.00015104 | 2.2813e-08 | -0.0016123 | 3.2697e-07 | 4.6241e-07 | -0.48368 | 0.48368 | 0.23394
3De | Culivated crops | NMVOC | 4582.8625 | 4416.1224 | 20 | 300 | 300.6659 | 12.3794 | 153.2486 | 0.0087156 | 0.02674 | 0.75632 | 2.6147 | 2.7219 | 7.4085
5A | Waste disposal to Land | NMVOC | 834.0779 | 335.5996 | 200 | 300 | 360.5551 | 1.1281 | 1.2727 | -0.0012478 | 0.0020321 | 0.57476 | -0.37435 | 0.68592 | 0.47048
5C | Incineration | NMVOC | 203.2411 | 88.4688 | 25 | 25 | 35.3553 | 0.029162 | 0.00085043 | -0.00026355 | 0.00053568 | 0.018939 | -0.0065887 | 0.020053 | 0.00040211
5D1 | Domestic wastewater handling | NMVOC | 3.8469 | 5.6184 | 10 | 300 | 300.1666 | 0.015723 | 0.00024723 | 1.8892e-05 | 3.402e-05 | 0.00048111 | 0.0056677 | 0.005688 | 3.2354e-05
| Total NMVOC |  | 165151.3576 | 107257.3488 |  |  |  | 72.9013 | 5314.5931 |  |  |  |  | 17.9531 | 322.3149
Table G.4
IPCC Source Category |  | Gas | Emissions in 1990 | Emissions in 2023 | Activity Data (AD) Uncertainty | Emission Factor (EF) Uncertainty | Combined Uncertainty | Combined Uncertainty as % of Emissions in 2023 | Combined Emissions Uncertainty Squared | Type A Sensitivity | Type B Sensitivity | Uncertainty in Trend in Total Emissions due to AD | Uncertainty in Trend in Total Emissions due to EF | Combined Uncertainty in Trend in Total Emissions | Combined Trend Uncertainty Squared
|  |  | tonnes | tonnes | % | % | % | % | % | % | % | % | % | % | %
1A2 | Industry-Biomass | NH3 | 78.002 | 90.3505 | 1 | 200 | 200.0025 | 0.15528 | 0.024111 | 0.00015483 | 0.00070051 | 0.00099068 | 0.030966 | 0.030982 | 0.0009599
1A3b | Transport-Oil-Road | NH3 | 40.3097 | 534.9321 | 1 | 20 | 20.025 | 0.092047 | 0.0084727 | 0.0038655 | 0.0041475 | 0.0058654 | 0.07731 | 0.077532 | 0.0060112
1A3c | Transport-Oil-Railways | NH3 | 0.2937 | 0.2721 | 1 | 57 | 57.0088 | 0.0001333 | 1.7768e-08 | 5.508e-08 | 2.1097e-06 | 2.9836e-06 | 3.1396e-06 | 4.3311e-06 | 1.8759e-11
1A4 | Coal, Peat, Biomass | NH3 | 399.5762 | 78.4795 | 10 | 200 | 200.2498 | 0.13504 | 0.018236 | -0.0021868 | 0.00060847 | 0.0086051 | -0.43736 | 0.43744 | 0.19136
1A4 | Agric/Forestry/Fishing Liquid | NH3 | 1.3104 | 1.5827 | 10 | 100 | 100.4988 | 0.0013668 | 1.8682e-06 | 3.1041e-06 | 1.2271e-05 | 0.00017354 | 0.00031041 | 0.00035563 | 1.2647e-07
2G | Other product use | NH3 | 29.0473 | 12.5088 | 100 | 6 | 100.1798 | 0.010768 | 0.00011595 | -0.00010622 | 9.6985e-05 | 0.013716 | -0.00063733 | 0.01373 | 0.00018853
3B1a | Dairy cattle | NH3 | 14161.4558 | 15639.3168 | 1 | 50 | 50.01 | 6.7207 | 45.1677 | 0.022162 | 0.12126 | 0.17148 | 1.1081 | 1.1213 | 1.2573
3B1b | Non-dairy cattle | NH3 | 34017.7879 | 30222.0869 | 1 | 50 | 50.01 | 12.9874 | 168.6713 | -0.0036491 | 0.23432 | 0.33138 | -0.18245 | 0.37829 | 0.1431
3B2 | Sheep | NH3 | 1441.6765 | 1002.6841 | 1 | 100 | 100.005 | 0.86164 | 0.74242 | -0.0023112 | 0.0077741 | 0.010994 | -0.23112 | 0.23138 | 0.053538
3B3 | Swine | NH3 | 3785.4938 | 4573.7818 | 1 | 100 | 100.005 | 3.9304 | 15.448 | 0.0089769 | 0.035462 | 0.050151 | 0.89769 | 0.89909 | 0.80837
3B4d | Goats | NH3 | 28.3689 | 11.9019 | 1 | 100 | 100.005 | 0.010228 | 0.00010461 | -0.00010618 | 9.2279e-05 | 0.0001305 | -0.010618 | 0.010619 | 0.00011276
3B4e | Horses | NH3 | 526.1511 | 708.0832 | 1 | 100 | 100.005 | 0.60848 | 0.37025 | 0.0018091 | 0.00549 | 0.007764 | 0.18091 | 0.18108 | 0.032788
3B4f | Mules and asses | NH3 | 48.3366 | 58.2369 | 1 | 100 | 100.005 | 0.050045 | 0.0025045 | 0.00011338 | 0.00045153 | 0.00063856 | 0.011338 | 0.011356 | 0.00012895
3B4g | Poultry | NH3 | 2529.1304 | 3566.2707 | 1 | 100 | 100.005 | 3.0646 | 9.3918 | 0.0099553 | 0.02765 | 0.039104 | 0.99553 | 0.99629 | 0.9926
3B4h | Other animals | NH3 | 301.2801 | 1.7373 | 1 | 100 | 100.005 | 0.001493 | 2.2289e-06 | -0.0020942 | 1.347e-05 | 1.905e-05 | -0.20942 | 0.20942 | 0.043855
3D | Synthetic Fertilizer | NH3 | 19905.9929 | 15414.0239 | 11.2 | 200 | 200.3134 | 26.5317 | 703.9315 | -0.019717 | 0.11951 | 1.8929 | -3.9434 | 4.3742 | 19.1339
3D | Organic fertiliser | NH3 | 51683.1978 | 44349.1183 | 11.2 | 200 | 200.3134 | 76.3368 | 5827.3125 | -0.01764 | 0.34385 | 5.4463 | -3.5279 | 6.4891 | 42.1087
5B1 | Biological treatment of waste - Composting | NH3 | 0 | 62.1708 | 10 | 300 | 300.1666 | 0.16036 | 0.025714 | 0.00048203 | 0.00048203 | 0.0068169 | 0.14461 | 0.14477 | 0.020958
| Total NH3 |  | 128977.4111 | 116375.2804 |  |  |  | 82.2867 | 6771.0953 |  |  |  |  | 8.0496 | 64.7967
Table G.5
IPCC Source Category |  | Gas | Emissions in 1990 | Emissions in 2023 | Activity Data (AD) Uncertainty | Emission Factor (EF) Uncertainty | Combined Uncertainty | Combined Uncertainty as % of Emissions in 2023 | Combined Emissions Uncertainty Squared | Type A Sensitivity | Type B Sensitivity | Uncertainty in Trend in Total Emissions due to AD | Uncertainty in Trend in Total Emissions due to EF | Combined Uncertainty in Trend in Total Emissions | Combined Trend Uncertainty Squared
|  |  | tonnes | tonnes | % | % | % | % | % | % | % | % | % | % | %
1A1 | Energy-Liquid | CO | 227.242 | 35.148 | 1 | 10 | 10.0499 | 0.003954 | 1.5634e-05 | -3.939e-07 | 6.1246e-05 | 8.6615e-05 | -3.939e-06 | 8.6704e-05 | 7.5176e-09
1A1 | Energy-Solid | CO | 16759.9446 | 4226.9362 | 1 | 10 | 10.0499 | 0.47552 | 0.22612 | 0.0028185 | 0.0073655 | 0.010416 | 0.028185 | 0.030048 | 0.0009029
1A1 | Energy-Gas | CO | 1369.0408 | 3681.9012 | 1 | 10 | 10.0499 | 0.4142 | 0.17156 | 0.0060443 | 0.0064158 | 0.0090732 | 0.060443 | 0.06112 | 0.0037356
1A1 | Energy-Biomass & renewable waste | CO | 0 | 71.1691 | 1 | 50 | 50.01 | 0.039841 | 0.0015873 | 0.00012401 | 0.00012401 | 0.00017538 | 0.0062006 | 0.0062031 | 3.8479e-05
1A1 | Energy-non-renewable waste | CO | 0 | 56.7643 | 1 | 50 | 50.01 | 0.031777 | 0.0010098 | 9.8913e-05 | 9.8913e-05 | 0.00013988 | 0.0049456 | 0.0049476 | 2.4479e-05
1A1 | Energy-Landfill Gas | CO | 0 | 40.3002 | 1 | 50 | 50.01 | 0.02256 | 0.00050896 | 7.0224e-05 | 7.0224e-05 | 9.9311e-05 | 0.0035112 | 0.0035126 | 1.2338e-05
1A2 | Industry-Liquid exc Pet Coke | CO | 715.1477 | 327.5198 | 10 | 20 | 22.3607 | 0.081979 | 0.0067205 | 0.00037672 | 0.00057071 | 0.008071 | 0.0075344 | 0.011041 | 0.00012191
1A2 | Industry-Coal + Biomass | CO | 9459.324 | 5378.2631 | 2 | 50 | 50.04 | 3.0126 | 9.0756 | 0.0068047 | 0.0093717 | 0.026507 | 0.34024 | 0.34127 | 0.11646
1A2 | Industry-Pet Coke | CO | 482.3062 | 196.2628 | 5 | 20 | 20.6155 | 0.045291 | 0.0020513 | 0.00021116 | 0.00034199 | 0.0024182 | 0.0042232 | 0.0048666 | 2.3684e-05
1A2 | Industry-Gas | CO | 463.5764 | 1317.6889 | 7 | 20 | 21.1896 | 0.31255 | 0.097686 | 0.0021703 | 0.0022961 | 0.02273 | 0.043406 | 0.048998 | 0.0024008
1A3a | Transport-Oil-Aviation | CO | 832.0129 | 1164.047 | 1 | 7.5 | 7.5664 | 0.098591 | 0.0097202 | 0.0018027 | 0.0020284 | 0.0028685 | 0.01352 | 0.013821 | 0.00019102
1A3b | Transport-Oil-Road | CO | 246247.5501 | 16783.3175 | 1 | 15 | 15.0333 | 2.8243 | 7.9767 | -0.037389 | 0.029245 | 0.041359 | -0.56084 | 0.56236 | 0.31625
1A3c | Transport-Oil-Rail | CO | 448.9366 | 415.931 | 1 | 65 | 65.0077 | 0.30267 | 0.091607 | 0.00060299 | 0.00072476 | 0.001025 | 0.039194 | 0.039207 | 0.0015372
1A3d | Transport-Oil-Navigation | CO | 100.28 | 343.3414 | 1 | 65 | 65.0077 | 0.24984 | 0.062422 | 0.00057107 | 0.00059828 | 0.00084609 | 0.03712 | 0.037129 | 0.0013786
1A3e | Transport-Gas | CO | 6.3898 | 12.6937 | 1 | 50 | 50.01 | 0.007106 | 5.0495e-05 | 2.0386e-05 | 2.2119e-05 | 3.1281e-05 | 0.0010193 | 0.0010198 | 1.0399e-06
1A4 | Comm-Liquid | CO | 948.6202 | 293.8803 | 10 | 20 | 22.3607 | 0.073559 | 0.0054109 | 0.00025477 | 0.00051209 | 0.007242 | 0.0050954 | 0.008855 | 7.841e-05
1A4 | Comm-Coal + Biomass | CO | 25.1523 | 246.0574 | 5 | 50 | 50.2494 | 0.1384 | 0.019155 | 0.00042194 | 0.00042876 | 0.0030318 | 0.021097 | 0.021313 | 0.00045426
1A4 | Comm-Peat | CO | 1245.8892 | 0 | 10 | 100 | 100.4988 | 0 | 0 | -0.00033794 | 0 | 0 | -0.033794 | 0.033794 | 0.001142
1A4 | Comm-Gas + Biogas | CO | 117.9695 | 438.3248 | 2.5 | 20 | 20.1556 | 0.098894 | 0.0097801 | 0.00073179 | 0.00076379 | 0.0027004 | 0.014636 | 0.014883 | 0.0002215
1A4 | Res-Liquid (excl Pet Coke) | CO | 110.1024 | 198.9529 | 10 | 50 | 50.9902 | 0.11356 | 0.012895 | 0.00031681 | 0.00034668 | 0.0049028 | 0.015841 | 0.016582 | 0.00027496
1A4 | Res-Coal + Biomass | CO | 138486.5836 | 22663.2906 | 5 | 100 | 100.1249 | 25.4006 | 645.1914 | 0.0019217 | 0.039491 | 0.27924 | 0.19217 | 0.33898 | 0.11491
1A4 | Res-Petcoke | CO | 2.9901 | 0.43153 | 5 | 50 | 50.2494 | 0.00024273 | 5.8916e-08 | -5.9137e-08 | 7.5194e-07 | 5.317e-06 | -2.9569e-06 | 6.0839e-06 | 3.7014e-11
1A4 | Res-Peat | CO | 151765.8478 | 29259.7126 | 10 | 100 | 100.4988 | 32.9162 | 1083.4772 | 0.0097928 | 0.050985 | 0.72104 | 0.97928 | 1.2161 | 1.4789
1A4 | Res-Gas | CO | 108.01 | 428.1444 | 2.5 | 20 | 20.1556 | 0.096598 | 0.0093311 | 0.00071675 | 0.00074605 | 0.0026377 | 0.014335 | 0.014576 | 0.00021245
1A4 | Agric/Forestry/Fishing Liquid | CO | 3572.4911 | 1441.0338 | 10 | 100 | 100.4988 | 1.6211 | 2.628 | 0.0015419 | 0.002511 | 0.035511 | 0.15419 | 0.15822 | 0.025035
2G | Other Product use | CO | 385.9785 | 166.4159 | 100 | 30 | 104.4031 | 0.19449 | 0.037825 | 0.00018528 | 0.00028998 | 0.04101 | 0.0055585 | 0.041385 | 0.0017127
5B1 | Biological treatment of waste - Composting | CO | 0 | 145.0652 | 10 | 300 | 300.1666 | 0.48742 | 0.23758 | 0.00025278 | 0.00025278 | 0.0035748 | 0.075833 | 0.075918 | 0.0057635
5C | Incineration | CO | 2.8659 | 2.2456 | 25 | 50 | 55.9017 | 0.0014052 | 1.9745e-06 | 3.1356e-06 | 3.9129e-06 | 0.00013834 | 0.00015678 | 0.00020909 | 4.3718e-08
| Total CO |  | 573884.2519 | 89334.8394 |  |  |  | 41.8253 | 1749.352 |  |  |  |  | 1.4394 | 2.0718
Table G.6
IPCC Source Category |  | Gas | Emissions in 1990 | Emissions in 2023 | Activity Data (AD) Uncertainty | Emission Factor (EF) Uncertainty | Combined Uncertainty | Combined Uncertainty as % of Emissions in 2023 | Combined Emissions Uncertainty Squared | Type A Sensitivity | Type B Sensitivity | Uncertainty in Trend in Total Emissions due to AD | Uncertainty in Trend in Total Emissions due to EF | Combined Uncertainty in Trend in Total Emissions | Combined Trend Uncertainty Squared
|  |  | tonnes | tonnes | % | % | % | % | % | % | % | % | % | % | %
1A1 | Energy-Liquid | PM2.5 | 280.6287 | 44.8354 | 1 | 300 | 300.0017 | 1.4345 | 2.0576 | -0.0016743 | 0.0015757 | 0.0022284 | -0.50228 | 0.50229 | 0.25229
1A1 | Energy-Solid | PM2.5 | 384.203 | 85.6457 | 1 | 100 | 100.005 | 0.91341 | 0.83433 | -0.0014395 | 0.00301 | 0.0042567 | -0.14395 | 0.14402 | 0.020741
1A1 | Energy-Gas | PM2.5 | 32.1366 | 85.4634 | 1 | 100 | 100.005 | 0.91147 | 0.83078 | 0.0026313 | 0.0030036 | 0.0042477 | 0.26313 | 0.26317 | 0.069257
1A1 | Energy-Biomass & renewable waste | PM2.5 | 0 | 8.923 | 1 | 50 | 50.01 | 0.047589 | 0.0022647 | 0.00031359 | 0.00031359 | 0.00044349 | 0.01568 | 0.015686 | 0.00024605
1A1 | Energy-non-renewable waste | PM2.5 | 0 | 0.13356 | 1 | 50 | 50.01 | 0.00071231 | 5.0739e-07 | 4.6938e-06 | 4.6938e-06 | 6.6381e-06 | 0.00023469 | 0.00023479 | 5.5124e-08
1A1 | Energy-Landfill Gas | PM2.5 | 0 | 0.91265 | 1 | 50 | 50.01 | 0.0048675 | 2.3692e-05 | 3.2075e-05 | 3.2075e-05 | 4.536e-05 | 0.0016037 | 0.0016044 | 2.574e-06
1A2 | Industry-Liquid exc Pet Coke | PM2.5 | 432.312 | 97.1007 | 10 | 50 | 50.9902 | 0.52802 | 0.2788 | -0.0015941 | 0.0034125 | 0.048261 | -0.079705 | 0.093177 | 0.008682
1A2 | Industry-Coal + Biomass | PM2.5 | 1117.5663 | 972.5187 | 2 | 50 | 50.04 | 5.1899 | 26.9346 | 0.021227 | 0.034179 | 0.096672 | 1.0613 | 1.0657 | 1.1358
1A2 | Industry-Pet Coke | PM2.5 | 32.5359 | 78.0413 | 5 | 50 | 50.2494 | 0.41821 | 0.1749 | 0.0023659 | 0.0027427 | 0.019394 | 0.11829 | 0.11987 | 0.014369
1A2 | Industry-Gas | PM2.5 | 12.3945 | 35.2067 | 7 | 50 | 50.4876 | 0.18956 | 0.035934 | 0.0010938 | 0.0012373 | 0.012249 | 0.054688 | 0.056043 | 0.0031408
1A3a | Transport-Oil-Aviation | PM2.5 | 7.8126 | 11.0029 | 1 | 7.5 | 7.5664 | 0.0088784 | 7.8826e-05 | 0.00029621 | 0.00038669 | 0.00054686 | 0.0022215 | 0.0022879 | 5.2343e-06
1A3b | Transport-Oil-Road | PM2.5 | 1739.0737 | 307.1579 | 1 | 10 | 10.0499 | 0.3292 | 0.10837 | -0.0093408 | 0.010795 | 0.015266 | -0.093408 | 0.094647 | 0.0089581
1A3b | Transport-Tyre and brake wear | PM2.5 | 236.6486 | 689.591 | 1 | 50 | 50.01 | 3.6778 | 13.5263 | 0.021493 | 0.024235 | 0.034274 | 1.0746 | 1.0752 | 1.156
1A3b | Transport-Road Abrasion | PM2.5 | 110.8481 | 319.3147 | 1 | 50 | 50.01 | 1.703 | 2.9002 | 0.0099379 | 0.011222 | 0.01587 | 0.4969 | 0.49715 | 0.24716
1A3c | Transport-Oil-Rail | PM2.5 | 57.4807 | 53.2547 | 1 | 169 | 169.003 | 0.95983 | 0.92127 | 0.0012059 | 0.0018716 | 0.0026468 | 0.20379 | 0.20381 | 0.041537
1A3d | Transport-Oil-Navigation | PM2.5 | 94.5713 | 77.4468 | 1 | 50 | 50.01 | 0.41305 | 0.17061 | 0.0016265 | 0.0027218 | 0.0038492 | 0.081324 | 0.081415 | 0.0066283
1A3e | Transport-Gas | PM2.5 | 0.26624 | 0.52891 | 1 | 50 | 50.01 | 0.0028208 | 7.957e-06 | 1.5505e-05 | 1.8588e-05 | 2.6287e-05 | 0.00077523 | 0.00077567 | 6.0167e-07
1A4 | Comm-Liquid | PM2.5 | 386.8122 | 88.6818 | 10 | 50 | 50.9902 | 0.48224 | 0.23255 | -0.0013631 | 0.0031167 | 0.044076 | -0.068154 | 0.081164 | 0.0065877
1A4 | Comm-Coal + Biomass | PM2.5 | 2.9178 | 27.1159 | 5 | 50 | 50.2494 | 0.14531 | 0.021115 | 0.00091918 | 0.00095297 | 0.0067385 | 0.045959 | 0.04645 | 0.0021576
1A4 | Comm-Peat | PM2.5 | 144.5285 | 0 | 10 | 50 | 50.9902 | 0 | 0 | -0.0016738 | 0 | 0 | -0.08369 | 0.08369 | 0.007004
1A4 | Comm-Gas + Biogas | PM2.5 | 3.173 | 11.7894 | 2.5 | 50 | 50.0625 | 0.062943 | 0.0039618 | 0.00037758 | 0.00041433 | 0.0014649 | 0.018879 | 0.018936 | 0.00035857
1A4 | Res-Liquid (excl Pet Coke) | PM2.5 | 19.4367 | 62.5688 | 10 | 100 | 100.4988 | 0.67059 | 0.44969 | 0.0019738 | 0.0021989 | 0.031098 | 0.19738 | 0.19982 | 0.039927
1A4 | Res-Coal + Biomass | PM2.5 | 10187.7442 | 1960.1448 | 5 | 200 | 200.0625 | 41.821 | 1748.9941 | -0.048928 | 0.068888 | 0.48711 | -9.7856 | 9.7977 | 95.9943
1A4 | Res-Petcoke | PM2.5 | 1.2122 | 0.17494 | 5 | 100 | 100.1249 | 0.001868 | 3.4895e-06 | -7.8912e-06 | 6.1483e-06 | 4.3475e-05 | -0.00078912 | 0.00079032 | 6.246e-07
1A4 | Res-Peat | PM2.5 | 10198.665 | 2282.2576 | 10 | 300 | 300.1666 | 73.0579 | 5337.4623 | -0.037774 | 0.080208 | 1.1343 | -11.3321 | 11.3887 | 129.7027
1A4 | Res-Gas | PM2.5 | 0.98191 | 3.8922 | 2.5 | 100 | 100.0312 | 0.041522 | 0.001724 | 0.00012542 | 0.00013679 | 0.00048362 | 0.012542 | 0.012551 | 0.00015753
1A4 | Agric/Forestry/Fishing Liquid | PM2.5 | 917.6282 | 104.4008 | 10 | 100 | 100.4988 | 1.1189 | 1.252 | -0.0069563 | 0.0036691 | 0.051889 | -0.69563 | 0.69756 | 0.4866
1B1 | Fugitive emission from solid fuels | PM2.5 | 13.4775 | 1.4212 | 5 | 500 | 500.025 | 0.075785 | 0.0057434 | -0.00010614 | 4.9947e-05 | 0.00035318 | -0.053072 | 0.053074 | 0.0028168
2A1 | Cement production | PM2.5 | 209.3339 | 438.5111 | 1.5 | 1.5 | 2.1213 | 0.099204 | 0.0098413 | 0.012986 | 0.015411 | 0.032692 | 0.019479 | 0.038055 | 0.0014482
2A2 | Lime production | PM2.5 | 7.6567 | 3.814 | 1.5 | 1.5 | 2.1213 | 0.00086284 | 7.445e-07 | 4.5365e-05 | 0.00013404 | 0.00028435 | 6.8048e-05 | 0.00029238 | 8.5483e-08
2A3 | Glass production | PM2.5 | 17.676 | 0 | 5 | 300 | 300.0417 | 0 | 0 | -0.00020472 | 0 | 0 | -0.061415 | 0.061415 | 0.0037718
2A5a | Quarrying and mining excl coal | PM2.5 | 143.4117 | 13.8063 | 10 | 150 | 150.333 | 0.22135 | 0.048994 | -0.0011757 | 0.00048521 | 0.006862 | -0.17635 | 0.17648 | 0.031147
2A5b | Constrction and demolition | PM2.5 | 52.2144 | 90.1114 | 10 | 300 | 300.1666 | 2.8846 | 8.3208 | 0.0025621 | 0.0031669 | 0.044787 | 0.76864 | 0.76994 | 0.59281
2A5c | Storage and handling - mineral products | PM2.5 | 1.8902e-05 | 3.234e-05 | 10 | 300 | 300.1666 | 1.0352e-06 | 1.0717e-12 | 9.1765e-10 | 1.1366e-09 | 1.6074e-08 | 2.753e-07 | 2.7576e-07 | 7.6046e-14
2B10b | Storage, handling and transport of chemical products | PM2.5 | 7.1732 | 4.5434 | 10 | 500 | 500.1 | 0.24232 | 0.058717 | 7.6599e-05 | 0.00015968 | 0.0022582 | 0.038299 | 0.038366 | 0.001472
2C2 | Ferroalloys production | PM2.5 | 42.3442 | 9e-05 | 10 | 500 | 500.1 | 4.8e-06 | 2.304e-11 | -0.00049041 | 3.163e-09 | 4.4731e-08 | -0.2452 | 0.2452 | 0.060124
2C3 | Aluminium production | PM2.5 | 1.0491 | 0 | 10 | 500 | 500.1 | 0 | 0 | -1.2151e-05 | 0 | 0 | -0.0060754 | 0.0060754 | 3.6911e-05
2D3b | Road paving with asphalt | PM2.5 | 220 | 200 | 10 | 500 | 500.1 | 10.6666 | 113.777 | 0.0044806 | 0.0070289 | 0.099403 | 2.2403 | 2.2425 | 5.0287
2D3i | Other solvent use | PM2.5 | 12 | 58.38 | 100 | 30 | 104.4031 | 0.65001 | 0.42251 | 0.0019127 | 0.0020517 | 0.29016 | 0.057382 | 0.29578 | 0.087484
2G | Other product use | PM2.5 | 191.2688 | 83.8158 | 100 | 30 | 104.4031 | 0.93321 | 0.87088 | 0.00073039 | 0.0029457 | 0.41658 | 0.021912 | 0.41715 | 0.17402
3B1a | Dairy cattle | PM2.5 | 217.5028 | 280.0009 | 1 | 50 | 50.01 | 1.4933 | 2.23 | 0.0073208 | 0.0098404 | 0.013916 | 0.36604 | 0.36631 | 0.13418
3B1b | Other cattle | PM2.5 | 391.5797 | 404.5327 | 1 | 50 | 50.01 | 2.1575 | 4.6548 | 0.0096806 | 0.014217 | 0.020106 | 0.48403 | 0.48445 | 0.23469
3B2 | Sheep | PM2.5 | 12.223 | 8.3119 | 1 | 100 | 100.005 | 0.088647 | 0.0078583 | 0.00015055 | 0.00029212 | 0.00041312 | 0.015055 | 0.015061 | 0.00022684
3B3 | Swine | PM2.5 | 6.5094 | 8.0493 | 1 | 100 | 100.005 | 0.085846 | 0.0073695 | 0.0002075 | 0.00028289 | 0.00040006 | 0.02075 | 0.020754 | 0.00043071
3B4d | Goats | PM2.5 | 0.032043 | 0.013443 | 1 | 100 | 100.005 | 0.00014337 | 2.0556e-08 | 1.0134e-07 | 4.7245e-07 | 6.6815e-07 | 1.0134e-05 | 1.0156e-05 | 1.0315e-10
3B4e | Horses | PM2.5 | 4.2529 | 5.7235 | 1 | 100 | 100.005 | 0.061041 | 0.003726 | 0.00015189 | 0.00020115 | 0.00028447 | 0.015189 | 0.015192 | 0.00023079
3B4f | Mules and asses | PM2.5 | 0.40932 | 0.49315 | 1 | 100 | 100.005 | 0.0052595 | 2.7662e-05 | 1.2591e-05 | 1.7331e-05 | 2.451e-05 | 0.0012591 | 0.0012593 | 1.5859e-06
3B4g | Poultry | PM2.5 | 58.5018 | 80.2084 | 1 | 100 | 100.005 | 0.85543 | 0.73175 | 0.0021413 | 0.0028189 | 0.0039865 | 0.21413 | 0.21417 | 0.045867
3B4h | Other animals | PM2.5 | 0.8862 | 0 | 1 | 100 | 100.005 | 0 | 0 | -1.0264e-05 | 0 | 0 | -0.0010264 | 0.0010264 | 1.0534e-06
3Dc | Handling of Farm Products - Farm level | PM2.5 | 48.3023 | 42.6407 | 10 | 500 | 500.1 | 2.2742 | 5.1718 | 0.00093914 | 0.0014986 | 0.021193 | 0.46957 | 0.47005 | 0.22095
3Dd | Handling of Farm Products - Off farm | PM2.5 | 7.86 | 8.0624 | 10 | 500 | 500.1 | 0.42999 | 0.18489 | 0.00019232 | 0.00028335 | 0.0040071 | 0.096158 | 0.096241 | 0.0092624
5A | Solid waste disposal on land | PM2.5 | 0.063535 | 0.017177 | 34.64 | 500 | 501.1985 | 0.00091811 | 8.4293e-07 | -1.3217e-07 | 6.0367e-07 | 2.9573e-05 | -6.6087e-05 | 7.2402e-05 | 5.242e-09
5C | Incineration | PM2.5 | 27.3604 | 0.39721 | 25 | 100 | 103.0776 | 0.0043665 | 1.9066e-05 | -0.00030292 | 1.396e-05 | 0.00049355 | -0.030292 | 0.030296 | 0.00091782
5E | Other waste | PM2.5 | 359.4076 | 235.9492 | 25 | 100 | 103.0776 | 2.5937 | 6.7274 | 0.0041292 | 0.0082923 | 0.29318 | 0.41292 | 0.50642 | 0.25646
| Total PM2.5 |  | 28454.0744 | 9376.9078 |  |  |  | 85.3254 | 7280.4278 |  |  |  |  | 15.3653 | 236.0917

## Table 1.3
Pollutant | Emission (ktonnes, 2023) | Uncertainty in 2023 (%) | Trend Uncertainty 1990-2023 (%)
NOX | 85.8661 | 49.0257 | 14.6205
SO2 | 7.3595 | 14.1662 | 0.49508
NMVOC | 107.2573 | 72.9013 | 17.9531
NH3 | 116.3753 | 82.2867 | 8.0496
CO | 89.3348 | 41.8253 | 1.4394
PM2.5 | 9.3769 | 85.3254 | 15.3653