## G.1 to G.6 Tables for report
Table G.1
IPCC Source Category |  | Gas | Emissions in 1990 | Emissions in 2024 | Activity Data (AD) Uncertainty | Emission Factor (EF) Uncertainty | Combined Uncertainty | Combined Uncertainty as % of Emissions in 2024 | Combined Emissions Uncertainty Squared | #REF! | #REF! | #REF! | #REF! | Combined Uncertainty in Trend in Total Emissions | #REF!
|  |  | tonnes | tonnes | % | % | % | % | % | % | % | % | % | % | %
1A1 | Energy-Liquid | NOx | 2766.2939 | 332.3211 | 1 | 10 | 10.0499 | 0.037448 | 0.0014023 | -0.0066123 | 0.0019589 | 0.0027703 | -0.066123 | 0.066181 | 0.0043799
1A1 | Energy-Solid | NOx | 34882.2175 | 329.8165 | 1 | 10 | 10.0499 | 0.037166 | 0.0013813 | -0.10593 | 0.0019441 | 0.0027494 | -1.0593 | 1.0593 | 1.1222
1A1 | Energy-Gas | NOx | 9353.4782 | 2331.0186 | 1 | 10 | 10.0499 | 0.26267 | 0.068997 | -0.015236 | 0.01374 | 0.019432 | -0.15236 | 0.15359 | 0.023591
1A1 | Energy-Biomass & renewable waste | NOx | 0 | 769.6566 | 1 | 50 | 50.01 | 0.43158 | 0.18626 | 0.0045368 | 0.0045368 | 0.006416 | 0.22684 | 0.22693 | 0.051498
1A1 | Energy-non-renewable waste | NOx | 0 | 445.7735 | 1 | 50 | 50.01 | 0.24997 | 0.062483 | 0.0026276 | 0.0026276 | 0.0037161 | 0.13138 | 0.13143 | 0.017275
1A1 | Energy-Landfill Gas | NOx | 0 | 85.8465 | 1 | 300 | 300.0017 | 0.28877 | 0.083389 | 0.00050603 | 0.00050603 | 0.00071563 | 0.15181 | 0.15181 | 0.023046
1A2 | Industry-Liquid exc Pet Coke | NOx | 5245.7577 | 4199.1932 | 10 | 20 | 22.3607 | 1.0528 | 1.1085 | 0.0084942 | 0.024752 | 0.35005 | 0.16988 | 0.3891 | 0.1514
1A2 | Industry-Coal + Biomass | NOx | 2723.7726 | 1854.6289 | 2 | 50 | 50.04 | 1.0406 | 1.0828 | 0.0024914 | 0.010932 | 0.030921 | 0.12457 | 0.12835 | 0.016474
1A2 | Industry-Pet Coke | NOx | 1409.8876 | 1750.8408 | 5 | 20 | 20.6155 | 0.40472 | 0.1638 | 0.005951 | 0.01032 | 0.072977 | 0.11902 | 0.13961 | 0.019491
1A2 | Industry-Gas | NOx | 1183.1465 | 2917.2316 | 7 | 20 | 21.1896 | 0.69311 | 0.4804 | 0.013529 | 0.017196 | 0.17023 | 0.27057 | 0.31967 | 0.10219
1A3a | Transport-Oil-Aviation | NOx | 957.983 | 1548.5969 | 1 | 7.5 | 7.5664 | 0.13138 | 0.017261 | 0.0061594 | 0.0091283 | 0.012909 | 0.046195 | 0.047965 | 0.0023007
1A3b | Transport-Oil-Road | NOx | 55887.4816 | 24715.0521 | 1 | 10 | 10.0499 | 2.785 | 7.7565 | -0.02741 | 0.14568 | 0.20603 | -0.2741 | 0.3429 | 0.11758
1A3c | Transport-Oil-Rail | NOx | 2198.5305 | 2256.1107 | 1 | 70 | 70.0071 | 1.771 | 3.1364 | 0.0064851 | 0.013299 | 0.018807 | 0.45396 | 0.45435 | 0.20643
1A3d | Transport-Oil-Navigation | NOx | 2244.1635 | 5262.0841 | 1 | 40 | 40.0125 | 2.3608 | 5.5735 | 0.02406 | 0.031018 | 0.043866 | 0.96241 | 0.96341 | 0.92816
1A3e | Transport-Gas | NOx | 63.911 | 131.7021 | 1 | 50 | 50.01 | 0.073851 | 0.005454 | 0.00057828 | 0.00077633 | 0.0010979 | 0.028914 | 0.028935 | 0.00083722
1A4 | Comm-Liquid | NOx | 2371.7131 | 798.717 | 10 | 20 | 22.3607 | 0.20026 | 0.040103 | -0.002641 | 0.0047081 | 0.066583 | -0.052821 | 0.08499 | 0.0072233
1A4 | Comm-Coal + Biomass | NOx | 4.6738 | 82.2965 | 5 | 50 | 50.2494 | 0.046368 | 0.00215 | 0.00047062 | 0.0004851 | 0.0034302 | 0.023531 | 0.02378 | 0.00056547
1A4 | Comm-Peat | NOx | 231.5133 | 0 | 10 | 100 | 100.4988 | 0 | 0 | -0.00071741 | 0 | 0 | -0.071741 | 0.071741 | 0.0051467
1A4 | Comm-Gas + Biogas | NOx | 301.0835 | 1167.1922 | 2.5 | 20 | 20.1556 | 0.26378 | 0.069582 | 0.005947 | 0.0068801 | 0.024325 | 0.11894 | 0.1214 | 0.014738
1A4 | Res-Liquid (excl Pet Coke) | NOx | 987.4397 | 3067.9969 | 10 | 50 | 50.9902 | 1.7541 | 3.0768 | 0.015024 | 0.018085 | 0.25575 | 0.75119 | 0.79353 | 0.62969
1A4 | Res-Coal + Biomass | NOx | 1717.9999 | 437.2652 | 5 | 100 | 100.1249 | 0.4909 | 0.24099 | -0.002746 | 0.0025775 | 0.018226 | -0.2746 | 0.2752 | 0.075737
1A4 | Res-Petcoke | NOx | 55.7619 | 4.0406 | 5 | 50 | 50.2494 | 0.0022766 | 5.1829e-06 | -0.00014898 | 2.3818e-05 | 0.00016842 | -0.0074489 | 0.0074508 | 5.5514e-05
1A4 | Res-Peat | NOx | 1881.8965 | 427.7369 | 10 | 100 | 100.4988 | 0.482 | 0.23232 | -0.00331 | 0.0025213 | 0.035657 | -0.331 | 0.33291 | 0.11083
1A4 | Res-Gas | NOx | 206.2405 | 844.1655 | 2.5 | 20 | 20.1556 | 0.19078 | 0.036397 | 0.0043368 | 0.004976 | 0.017593 | 0.086737 | 0.088503 | 0.0078328
1A4 | Agric/Forestry/Fishing Liquid | NOx | 8587.4437 | 3210.848 | 10 | 100 | 100.4988 | 3.6182 | 13.0912 | -0.0076804 | 0.018927 | 0.26766 | -0.76804 | 0.81335 | 0.66153
2B2 | Nitric Acid Production | NOx | 960 | 0 | 1 | 100 | 100.005 | 0 | 0 | -0.0029747 | 0 | 0 | -0.29747 | 0.29747 | 0.088488
2G | Other Product Use | NOx | 12.6103 | 4.3156 | 100 | 30 | 104.4031 | 0.005052 | 2.5523e-05 | -1.3638e-05 | 2.5439e-05 | 0.0035976 | -0.00040914 | 0.0036208 | 1.311e-05
3B1a | Dairy cattle | NOx | 55.6287 | 50.3486 | 1 | 50 | 50.01 | 0.028233 | 0.00079709 | 0.0001244 | 0.00029678 | 0.00041972 | 0.00622 | 0.0062342 | 3.8865e-05
3B1b | Non-dairy cattle | NOx | 694.5957 | 478.1935 | 1 | 50 | 50.01 | 0.26815 | 0.071902 | 0.0006663 | 0.0028187 | 0.0039863 | 0.033315 | 0.033553 | 0.0011258
3B2 | Sheep | NOx | 72.1916 | 46.5022 | 1 | 100 | 100.005 | 0.052144 | 0.002719 | 5.0402e-05 | 0.00027411 | 0.00038765 | 0.0050402 | 0.0050551 | 2.5554e-05
3B3 | Swine | NOx | 1.8977 | 2.3502 | 1 | 100 | 100.005 | 0.0026353 | 6.9449e-06 | 7.9727e-06 | 1.3853e-05 | 1.9592e-05 | 0.00079727 | 0.00079751 | 6.3602e-07
3B4d | Goats | NOx | 2.073 | 0.86969 | 1 | 100 | 100.005 | 0.00097521 | 9.5103e-07 | -1.2973e-06 | 5.1265e-06 | 7.2499e-06 | -0.00012973 | 0.00012993 | 1.6882e-08
3B4e | Horses | NOx | 22.4575 | 34.306 | 1 | 100 | 100.005 | 0.038468 | 0.0014798 | 0.00013263 | 0.00020222 | 0.00028598 | 0.013263 | 0.013266 | 0.00017598
3B4f | Mules and asses | NOx | 2.0631 | 2.6846 | 1 | 100 | 100.005 | 0.0030103 | 9.0617e-06 | 9.4311e-06 | 1.5824e-05 | 2.2379e-05 | 0.00094311 | 0.00094337 | 8.8995e-07
3B4g | Poultry | NOx | 119.6512 | 179.6365 | 1 | 100 | 100.005 | 0.20143 | 0.040574 | 0.0006881 | 0.0010589 | 0.0014975 | 0.06881 | 0.068826 | 0.004737
3B4h | Other animals | NOx | 17.3448 | 0.072467 | 1 | 100 | 100.005 | 8.1259e-05 | 6.6031e-09 | -5.3321e-05 | 4.2716e-07 | 6.041e-07 | -0.0053321 | 0.0053321 | 2.8431e-05
3D | Synthetic Fertilizer | NOx | 14594.1056 | 11943.2341 | 11.2 | 200 | 200.3134 | 26.8251 | 719.5862 | 0.025154 | 0.0704 | 1.1151 | 5.0308 | 5.1529 | 26.5528
3D | Organic fertiliser | NOx | 17796.4371 | 17452.716 | 11.2 | 200 | 200.3134 | 39.1997 | 1536.6147 | 0.047678 | 0.10288 | 1.6295 | 9.5357 | 9.6739 | 93.5847
5C1 | Incineration | NOx | 34.0006 | 19.3559 | 25 | 50 | 55.9017 | 0.012132 | 0.0001472 | 8.7333e-06 | 0.00011409 | 0.0040339 | 0.00043666 | 0.0040574 | 1.6463e-05
| Total NOx |  | 169647.4461 | 89184.7171 |  |  |  | 47.8836 | 2292.8365 |  |  |  |  | 14.2038 | 124.5324
Table G.2
IPCC Source Category |  | Gas | Emissions in 1990 | Emissions in 2024 | Activity Data (AD) Uncertainty | Emission Factor (EF) Uncertainty | Combined Uncertainty | Combined Uncertainty as % of Emissions in 2024 | Combined Emissions Uncertainty Squared | Type A Sensitivity | Type B Sensitivity | Uncertainty in Trend in Total Emissions due to AD | Uncertainty in Trend in Total Emissions due to EF | Combined Uncertainty in Trend in Total Emissions | Combined Trend Uncertainty Squared
|  |  | tonnes | tonnes | % | % | % | % | % | % | % | % | % | % | %
1A1 | Energy-Liquid | SO2 | 19610.9755 | 161.2934 | 1 | 5 | 5.099 | 0.11659 | 0.013592 | -0.0032534 | 0.00088226 | 0.0012477 | -0.016267 | 0.016315 | 0.00026618
1A1 | Energy-Solid | SO2 | 83692.1307 | 129.3302 | 1 | 10 | 10.0499 | 0.18425 | 0.033947 | -0.01688 | 0.00070742 | 0.0010004 | -0.1688 | 0.1688 | 0.028494
1A1 | Energy-Gas | SO2 | 349.8016 | 22.0523 | 1 | 5 | 5.099 | 0.01594 | 0.00025408 | 4.6792e-05 | 0.00012062 | 0.00017059 | 0.00023396 | 0.00028955 | 8.3838e-08
1A1 | Energy-Biomass & renewable waste | SO2 | 0 | 68.0957 | 1 | 50 | 50.01 | 0.48275 | 0.23304 | 0.00037248 | 0.00037248 | 0.00052676 | 0.018624 | 0.018631 | 0.00034712
1A1 | Energy-non-renewable waste | SO2 | 0 | 31.5975 | 1 | 50 | 50.01 | 0.224 | 0.050177 | 0.00017284 | 0.00017284 | 0.00024443 | 0.0086418 | 0.0086452 | 7.474e-05
1A1 | Energy-Landfill Gas | SO2 | 0 | 0.23535 | 1 | 300 | 300.0017 | 0.010009 | 0.00010018 | 1.2874e-06 | 1.2874e-06 | 1.8206e-06 | 0.00038621 | 0.00038621 | 1.4916e-07
1A2 | Industry-Liquid exc Pet Coke | SO2 | 28041.0672 | 332.4464 | 10 | 5 | 11.1803 | 0.52689 | 0.27761 | -0.0040937 | 0.0018184 | 0.025717 | -0.020469 | 0.032868 | 0.0010803
1A2 | Industry-Coal + Biomass | SO2 | 5557.1225 | 850.076 | 2 | 20 | 20.0998 | 2.4221 | 5.8665 | 0.0034759 | 0.0046498 | 0.013152 | 0.069517 | 0.07075 | 0.0050056
1A2 | Industry-Pet Coke | SO2 | 356.6649 | 79.4864 | 5 | 5 | 7.0711 | 0.079675 | 0.0063481 | 0.0003595 | 0.00043478 | 0.0030744 | 0.0017975 | 0.0035613 | 1.2683e-05
1A2 | Industry-Gas | SO2 | 0.94696 | 3.6958 | 7 | 5 | 8.6023 | 0.0045067 | 2.0311e-05 | 2.0016e-05 | 2.0215e-05 | 0.00020012 | 0.00010008 | 0.00022375 | 5.0064e-08
1A3a | Transport-Oil-Aviation | SO2 | 62.4652 | 95.5813 | 1 | 7.5 | 7.5664 | 0.10252 | 0.01051 | 0.00050963 | 0.00052282 | 0.00073938 | 0.0038223 | 0.0038931 | 1.5156e-05
1A3b | Transport-Oil-Road | SO2 | 4167.304 | 46.6018 | 1 | 5 | 5.099 | 0.033685 | 0.0011347 | -0.00062452 | 0.00025491 | 0.00036049 | -0.0031226 | 0.0031433 | 9.8806e-06
1A3c | Transport-Oil-Rail | SO2 | 251.4645 | 0.49942 | 1 | 5 | 5.099 | 0.00036099 | 1.3032e-07 | -5.0343e-05 | 2.7318e-06 | 3.8633e-06 | -0.00025171 | 0.00025174 | 6.3375e-08
1A3d | Transport-Oil-Navigation | SO2 | 1160.6646 | 116.9342 | 1 | 30 | 30.0167 | 0.49756 | 0.24757 | 0.00039462 | 0.00063962 | 0.00090456 | 0.011839 | 0.011873 | 0.00014097
1A3e | Transport-Gas | SO2 | 0.074 | 0.19482 | 1 | 5 | 5.099 | 0.00014082 | 1.983e-08 | 1.05e-06 | 1.0656e-06 | 1.507e-06 | 5.2501e-06 | 5.4621e-06 | 2.9835e-11
1A4 | Comm-Liquid | SO2 | 10176.9719 | 127.1716 | 10 | 10 | 14.1421 | 0.25495 | 0.064997 | -0.0014516 | 0.00069562 | 0.0098375 | -0.014516 | 0.017535 | 0.00030748
1A4 | Comm-Coal + Biomass | SO2 | 15.5104 | 12.7778 | 5 | 20 | 20.6155 | 0.037342 | 0.0013944 | 6.6619e-05 | 6.9893e-05 | 0.00049422 | 0.0013324 | 0.0014211 | 2.0195e-06
1A4 | Comm-Peat | SO2 | 1204.4042 | 0 | 10 | 50 | 50.9902 | 0 | 0 | -0.00025419 | 0 | 0 | -0.012709 | 0.012709 | 0.00016153
1A4 | Comm-Gas + Biogas | SO2 | 0.22613 | 1.0593 | 2.5 | 5 | 5.5902 | 0.00083941 | 7.0462e-07 | 5.7464e-06 | 5.7941e-06 | 2.0485e-05 | 2.8732e-05 | 3.5287e-05 | 1.2452e-09
1A4 | Res-Liquid (excl Pet Coke) | SO2 | 1335.0137 | 734.0589 | 10 | 10 | 14.1421 | 1.4716 | 2.1656 | 0.0037332 | 0.0040152 | 0.056784 | 0.037332 | 0.067956 | 0.0046181
1A4 | Res-Coal + Biomass | SO2 | 15199.6907 | 2548.093 | 5 | 20 | 20.6155 | 7.4465 | 55.4504 | 0.010721 | 0.013938 | 0.098555 | 0.21442 | 0.23598 | 0.055687
1A4 | Res-Petcoke | SO2 | 1245.5516 | 56.703 | 5 | 10 | 11.1803 | 0.089868 | 0.0080762 | 4.7265e-05 | 0.00031016 | 0.0021932 | 0.00047265 | 0.0022435 | 5.0333e-06
1A4 | Res-Peat | SO2 | 8976.1601 | 1604.0133 | 10 | 50 | 50.9902 | 11.5941 | 134.4233 | 0.0068759 | 0.0087738 | 0.12408 | 0.34379 | 0.3655 | 0.13359
1A4 | Res-Gas | SO2 | 0.27291 | 1.4271 | 2.5 | 5 | 5.5902 | 0.0011309 | 1.279e-06 | 7.7486e-06 | 7.8062e-06 | 2.7599e-05 | 3.8743e-05 | 4.7568e-05 | 2.2627e-09
1A4 | Agric/Forestry/Fishing Liquid | SO2 | 1410.7604 | 28.9992 | 10 | 10 | 14.1421 | 0.058136 | 0.0033798 | -0.00013913 | 0.00015862 | 0.0022433 | -0.0013913 | 0.0026397 | 6.9679e-06
2G | Other product use | SO2 | 0.13295 | 0.1416 | 100 | 30 | 104.4031 | 0.0020957 | 4.392e-06 | 7.465e-07 | 7.7456e-07 | 0.00010954 | 2.2395e-05 | 0.0001118 | 1.25e-08
5C | Incineration | SO2 | 3.6024 | 1.7897 | 25 | 25 | 35.3553 | 0.0089698 | 8.0457e-05 | 9.0292e-06 | 9.7895e-06 | 0.00034611 | 0.00022573 | 0.00041322 | 1.7075e-07
| Total SO2 |  | 182818.9791 | 7054.3553 |  |  |  | 14.1017 | 198.8581 |  |  |  |  | 0.4794 | 0.22982
Table G.3
IPCC Source Category |  | Gas | Emissions in 1990 | Emissions in 2024 | Activity Data (AD) Uncertainty | Emission Factor (EF) Uncertainty | Combined Uncertainty | Combined Uncertainty as % of Emissions in 2024 | Combined Emissions Uncertainty Squared | Type A Sensitivity | Type B Sensitivity | Uncertainty in Trend in Total Emissions due to AD | Uncertainty in Trend in Total Emissions due to EF | Combined Uncertainty in Trend in Total Emissions | Combined Trend Uncertainty Squared
|  |  | tonnes | tonnes | % | % | % | % | % | % | % | % | % | % | %
1A1 | Energy-Liquid | NMVOC | 34.5593 | 14.308 | 1 | 10 | 10.0499 | 0.0013074 | 1.7093e-06 | -6.0429e-05 | 9.0015e-05 | 0.0001273 | -0.00060429 | 0.00061755 | 3.8137e-07
1A1 | Energy-Solid | NMVOC | 72.2099 | 6.0499 | 1 | 10 | 10.0499 | 0.00055281 | 3.056e-07 | -0.00027628 | 3.8062e-05 | 5.3827e-05 | -0.0027628 | 0.0027634 | 7.6361e-06
1A1 | Energy-Gas | NMVOC | 93.8624 | 248.3183 | 1 | 10 | 10.0499 | 0.02269 | 0.00051484 | 0.0011536 | 0.0015622 | 0.0022093 | 0.011536 | 0.011746 | 0.00013797
1A1 | Energy-Biomass & renewable waste | NMVOC | 0 | 7.1796 | 1 | 50 | 50.01 | 0.0032646 | 1.0657e-05 | 4.5169e-05 | 4.5169e-05 | 6.3879e-05 | 0.0022584 | 0.0022594 | 5.1047e-06
1A1 | Energy-non-renewable waste | NMVOC | 0 | 4.6139 | 1 | 50 | 50.01 | 0.0020979 | 4.4013e-06 | 2.9027e-05 | 2.9027e-05 | 4.1051e-05 | 0.0014514 | 0.0014519 | 2.1082e-06
1A1 | Energy-Landfill Gas | NMVOC | 0 | 2.5079 | 1 | 300 | 300.0017 | 0.0068406 | 4.6794e-05 | 1.5778e-05 | 1.5778e-05 | 2.2313e-05 | 0.0047333 | 0.0047334 | 2.2405e-05
1A2 | Industry-Liquid exc Pet Coke | NMVOC | 474.7093 | 493.1195 | 10 | 20 | 22.3607 | 0.10025 | 0.010051 | 0.0010358 | 0.0031023 | 0.043874 | 0.020716 | 0.048519 | 0.0023541
1A2 | Industry-Coal + Biomass | NMVOC | 978.3809 | 1548.7079 | 2 | 20 | 20.0998 | 0.28303 | 0.080103 | 0.0054839 | 0.0097433 | 0.027558 | 0.10968 | 0.11309 | 0.012789
1A2 | Industry-Pet Coke | NMVOC | 19.7187 | 32.2451 | 5 | 20 | 20.6155 | 0.006044 | 3.653e-05 | 0.00011702 | 0.00020286 | 0.0014345 | 0.0023404 | 0.0027451 | 7.5353e-06
1A2 | Industry-Gas | NMVOC | 367.7347 | 1122.7716 | 7 | 20 | 21.1896 | 0.21631 | 0.046791 | 0.0054627 | 0.0070637 | 0.069927 | 0.10925 | 0.12972 | 0.016826
1A3a | Transport-Oil-Aviation | NMVOC | 112.6091 | 131.0863 | 1 | 7.5 | 7.5664 | 0.009018 | 8.1324e-05 | 0.00033448 | 0.0008247 | 0.0011663 | 0.0025086 | 0.0027665 | 7.6535e-06
1A3b | Transport-Oil-Road | NMVOC | 32776.9046 | 3092.4628 | 1 | 15 | 15.0333 | 0.42269 | 0.17867 | -0.12298 | 0.019456 | 0.027514 | -1.8446 | 1.8448 | 3.4035
1A3c | Transport-Oil-Rail | NMVOC | 195.0986 | 200.2083 | 1 | 64 | 64.0078 | 0.09628 | 0.0092698 | 0.00019151 | 0.0010408 | 0.0014719 | 0.012257 | 0.012345 | 0.00015239
1A3d | Transport-Oil-Navigation | NMVOC | 45.65 | 165.4387 | 1 | 50 | 50.01 | 0.091034 | 0.0082872 | 0.0010608 | 0.0012596 | 0.0017813 | 0.053042 | 0.053072 | 0.0028166
1A3e | Transport-Gas | NMVOC | 2.1304 | 4.3901 | 1 | 10 | 10.0499 | 0.00040114 | 1.6091e-07 | 1.8345e-05 | 2.7619e-05 | 3.9059e-05 | 0.00018345 | 0.00018756 | 3.518e-08
1A4 | Comm-Liquid | NMVOC | 243.3472 | 129.0831 | 10 | 20 | 22.3607 | 0.026243 | 0.00068872 | -0.00024724 | 0.0008121 | 0.011485 | -0.0049449 | 0.012504 | 0.00015635
1A4 | Comm-Coal + Biomass | NMVOC | 2.3991 | 11.518 | 5 | 20 | 20.6155 | 0.0021589 | 4.661e-06 | 6.2019e-05 | 7.2463e-05 | 0.00051239 | 0.0012404 | 0.0013421 | 1.8011e-06
1A4 | Comm-Peat | NMVOC | 118.8345 | 0 | 10 | 50 | 50.9902 | 0 | 0 | -0.00051731 | 0 | 0 | -0.025865 | 0.025865 | 0.00066902
1A4 | Comm-Gas + Biogas | NMVOC | 93.58 | 362.776 | 2.5 | 20 | 20.1556 | 0.066481 | 0.0044198 | 0.0018749 | 0.0022823 | 0.0080692 | 0.037499 | 0.038357 | 0.0014713
1A4 | Res-Liquid (excl Pet Coke) | NMVOC | 7.3361 | 11.1322 | 10 | 20 | 22.3607 | 0.0022632 | 5.1223e-06 | 3.81e-05 | 7.0036e-05 | 0.00099045 | 0.000762 | 0.0012497 | 1.5616e-06
1A4 | Res-Coal + Biomass | NMVOC | 16843.0826 | 2907.1669 | 5 | 50 | 50.2494 | 1.3282 | 1.7641 | -0.054974 | 0.01829 | 0.12933 | -2.7487 | 2.7517 | 7.572
1A4 | Res-Petcoke | NMVOC | 0.13738 | 0.0099551 | 5 | 20 | 20.6155 | 1.866e-06 | 3.4819e-12 | -5.3543e-07 | 6.263e-08 | 4.4286e-07 | -1.0709e-05 | 1.0718e-05 | 1.1487e-10
1A4 | Res-Peat | NMVOC | 18211.9017 | 3208.0266 | 10 | 50 | 50.9902 | 1.4873 | 2.212 | -0.05903 | 0.020183 | 0.28542 | -2.9515 | 2.9653 | 8.7929
1A4 | Res-Gas | NMVOC | 8.8389 | 36.1785 | 2.5 | 20 | 20.1556 | 0.00663 | 4.3957e-05 | 0.00018913 | 0.00022761 | 0.00080472 | 0.0037826 | 0.0038673 | 1.4956e-05
1A4 | Agric/Forestry/Fishing Liquid | NMVOC | 1346.6875 | 178.0181 | 10 | 50 | 50.9902 | 0.082531 | 0.0068113 | -0.0047421 | 0.00112 | 0.015839 | -0.2371 | 0.23763 | 0.056469
1B1a | Fugitive emission from solid fuels: Coal mining and handling | NMVOC | 20 | 0 | 5 | 300 | 300.0417 | 0 | 0 | -8.7064e-05 | 0 | 0 | -0.026119 | 0.026119 | 0.00068222
1B2 | Fuel Extraction and Distribution | NMVOC | 3380.6628 | 2887.5897 | 5 | 300 | 300.0417 | 7.8774 | 62.0533 | 0.0034491 | 0.018167 | 0.12846 | 1.0347 | 1.0427 | 1.0872
2D3a | Domestic solvent use including fungicides | NMVOC | 7926.6138 | 12164.8583 | 100 | 30 | 104.4031 | 11.5474 | 133.3433 | 0.042005 | 0.076532 | 10.8233 | 1.2602 | 10.8964 | 118.7321
2D3b | Road paving with asphalt | NMVOC | 35.2 | 32 | 33 | 30 | 44.5982 | 0.012976 | 0.00016837 | 4.8087e-05 | 0.00020132 | 0.0093954 | 0.0014426 | 0.0095055 | 9.0355e-05
2D3d | Coating applications; paint application | NMVOC | 7232.883 | 2266.2736 | 33 | 30 | 44.5982 | 0.91896 | 0.84448 | -0.017221 | 0.014258 | 0.66539 | -0.51662 | 0.84241 | 0.70965
2D3e | Degreasing | NMVOC | 1485.1748 | 869.4239 | 50 | 30 | 58.3095 | 0.46093 | 0.21246 | -0.00099543 | 0.0054698 | 0.38677 | -0.029863 | 0.38792 | 0.15048
2D3f | Dry cleaning | NMVOC | 281.7595 | 50.035 | 50 | 30 | 58.3095 | 0.026526 | 0.00070365 | -0.00091176 | 0.00031478 | 0.022259 | -0.027353 | 0.035265 | 0.0012436
2D3g | Chemical products | NMVOC | 3023.1237 | 441.2385 | 100 | 30 | 104.4031 | 0.41884 | 0.17543 | -0.010382 | 0.0027759 | 0.39258 | -0.31147 | 0.50113 | 0.25113
2D3h | Printing | NMVOC | 2912 | 258.6065 | 100 | 30 | 104.4031 | 0.24548 | 0.060261 | -0.011048 | 0.001627 | 0.23009 | -0.33143 | 0.40347 | 0.16278
2D3i | Other solvent use | NMVOC | 1322.8752 | 1873.6711 | 100 | 30 | 104.4031 | 1.7786 | 3.1633 | 0.0060285 | 0.011788 | 1.667 | 0.18085 | 1.6768 | 2.8117
2G4 | Other product use | NMVOC | 33.8768 | 11.5714 | 100 | 30 | 104.4031 | 0.010984 | 0.00012065 | -7.4674e-05 | 7.2799e-05 | 0.010295 | -0.0022402 | 0.010536 | 0.00011101
2H2 | Food and beverage industry | NMVOC | 9617.2113 | 33609.8834 | 33 | 30 | 44.5982 | 13.6286 | 185.7375 | 0.16948 | 0.21145 | 9.8681 | 5.0844 | 11.1009 | 123.2309
3B1a | Dairy cattle | NMVOC | 10322.5939 | 11117.4493 | 1 | 300 | 300.0017 | 30.3245 | 919.5776 | 0.02499 | 0.069943 | 0.098914 | 7.497 | 7.4977 | 56.2151
3B1b | Other cattle | NMVOC | 30096.2297 | 20868.9251 | 1 | 300 | 300.0017 | 56.9232 | 3240.2478 | 0.00027584 | 0.13129 | 0.18567 | 0.082753 | 0.20328 | 0.041323
3B2 | Sheep | NMVOC | 318.3055 | 194.775 | 1 | 300 | 300.0017 | 0.53128 | 0.28226 | -0.00016027 | 0.0012254 | 0.001733 | -0.048081 | 0.048112 | 0.0023148
3B3 | Swine | NMVOC | 946.2052 | 1034.5889 | 1 | 300 | 300.0017 | 2.822 | 7.9637 | 0.0023897 | 0.0065089 | 0.0092049 | 0.71691 | 0.71697 | 0.51404
3B4d | Goats | NMVOC | 2.7639 | 1.1596 | 1 | 300 | 300.0017 | 0.0031629 | 1.0004e-05 | -4.7368e-06 | 7.2952e-06 | 1.0317e-05 | -0.001421 | 0.0014211 | 2.0194e-06
3B4e | Horses | NMVOC | 113.5562 | 178.9985 | 1 | 300 | 300.0017 | 0.48825 | 0.23838 | 0.00063179 | 0.0011261 | 0.0015926 | 0.18954 | 0.18954 | 0.035927
3B4f | Mules and asses | NMVOC | 8.3434 | 10.8565 | 1 | 300 | 300.0017 | 0.029613 | 0.00087692 | 3.198e-05 | 6.8301e-05 | 9.6593e-05 | 0.0095941 | 0.0095946 | 9.2057e-05
3B4g | Poultry | NMVOC | 2089.8883 | 3228.1248 | 1 | 300 | 300.0017 | 8.8052 | 77.5316 | 0.01121 | 0.020309 | 0.028721 | 3.3629 | 3.3631 | 11.3101
3B4h | Other animals | NMVOC | 410.082 | 0.054 | 1 | 300 | 300.0017 | 0.00014729 | 2.1695e-08 | -0.0017848 | 3.3973e-07 | 4.8045e-07 | -0.53544 | 0.53544 | 0.28669
3De | Culivated crops | NMVOC | 4582.8625 | 4662.9777 | 20 | 300 | 300.6659 | 12.7471 | 162.4897 | 0.0093831 | 0.029336 | 0.82975 | 2.8149 | 2.9347 | 8.6123
5A | Waste disposal to Land | NMVOC | 531.4478 | 210.8215 | 200 | 300 | 360.5551 | 0.69112 | 0.47764 | -0.00098714 | 0.0013263 | 0.37514 | -0.29614 | 0.47795 | 0.22843
5C | Incineration | NMVOC | 203.2411 | 88.4792 | 25 | 25 | 35.3553 | 0.028442 | 0.00080895 | -0.0003281 | 0.00055665 | 0.01968 | -0.0082026 | 0.021321 | 0.0004546
5D1 | Domestic wastewater handling | NMVOC | 3.8469 | 5.6184 | 10 | 300 | 300.1666 | 0.015334 | 0.00023512 | 1.8601e-05 | 3.5347e-05 | 0.00049988 | 0.0055802 | 0.0056025 | 3.1389e-05
| Total NMVOC |  | 158950.4605 | 109985.2972 |  |  |  | 69.2728 | 4798.7234 |  |  |  |  | 18.5539 | 344.2472
Table G.4
IPCC Source Category |  | Gas | Emissions in 1990 | Emissions in 2024 | Activity Data (AD) Uncertainty | Emission Factor (EF) Uncertainty | Combined Uncertainty | Combined Uncertainty as % of Emissions in 2024 | Combined Emissions Uncertainty Squared | Type A Sensitivity | Type B Sensitivity | Uncertainty in Trend in Total Emissions due to AD | Uncertainty in Trend in Total Emissions due to EF | Combined Uncertainty in Trend in Total Emissions | Combined Trend Uncertainty Squared
|  |  | tonnes | tonnes | % | % | % | % | % | % | % | % | % | % | %
1A2 | Industry-Biomass | NH3 | 78.0026 | 88.0446 | 1 | 200 | 200.0025 | 0.14995 | 0.022486 | 0.000132 | 0.00068263 | 0.00096539 | 0.0264 | 0.026418 | 0.00069789
1A2 | Industry-liquid fuel | NH4 | 0.41776 | 0.86989 | 1 | 200 | 200.0025 | 0.0014815 | 2.195e-06 | 3.7955e-06 | 6.7445e-06 | 9.5381e-06 | 0.00075909 | 0.00075915 | 5.7632e-07
1A3b | Transport-Oil-Road | NH3 | 40.3023 | 617.6135 | 1 | 20 | 20.025 | 0.10532 | 0.011092 | 0.004504 | 0.0047885 | 0.006772 | 0.09008 | 0.090334 | 0.0081603
1A3c | Transport-Oil-Railways | NH3 | 0.2937 | 0.30139 | 1 | 57 | 57.0088 | 0.00014631 | 2.1408e-08 | 2.635e-07 | 2.3367e-06 | 3.3047e-06 | 1.5019e-05 | 1.5379e-05 | 2.365e-10
1A4 | Coal, Peat, Biomass | NH3 | 399.6014 | 81.1423 | 10 | 200 | 200.2498 | 0.13837 | 0.019146 | -0.0021917 | 0.00062912 | 0.0088971 | -0.43833 | 0.43842 | 0.19221
1A4 | Agric/Forestry/Fishing Liquid | NH3 | 1.3104 | 1.5314 | 10 | 100 | 100.4988 | 0.0013106 | 1.7176e-06 | 2.623e-06 | 1.1873e-05 | 0.00016791 | 0.0002623 | 0.00031144 | 9.6996e-08
2G | Other product use | NH3 | 29.0473 | 9.9218 | 100 | 6 | 100.1798 | 0.0084642 | 7.1643e-05 | -0.00012812 | 7.6926e-05 | 0.010879 | -0.00076874 | 0.010906 | 0.00011894
3B1a | Dairy cattle | NH3 | 14161.4558 | 15421.8117 | 1 | 50 | 50.01 | 6.5676 | 43.1339 | 0.01958 | 0.11957 | 0.1691 | 0.979 | 0.9935 | 0.98704
3B1b | Non-dairy cattle | NH3 | 34017.7879 | 29171.111 | 1 | 50 | 50.01 | 12.423 | 154.3311 | -0.013929 | 0.22617 | 0.31985 | -0.69643 | 0.76637 | 0.58733
3B2 | Sheep | NH3 | 1441.6765 | 928.655 | 1 | 100 | 100.005 | 0.79085 | 0.62544 | -0.0029766 | 0.0072001 | 0.010182 | -0.29766 | 0.29783 | 0.088704
3B3 | Swine | NH3 | 3785.4938 | 4694.5156 | 1 | 100 | 100.005 | 3.9979 | 15.983 | 0.0096726 | 0.036398 | 0.051474 | 0.96726 | 0.96863 | 0.93824
3B4d | Goats | NH3 | 28.3689 | 11.9019 | 1 | 100 | 100.005 | 0.010136 | 0.00010273 | -0.00010798 | 9.2279e-05 | 0.0001305 | -0.010798 | 0.010799 | 0.00011662
3B4e | Horses | NH3 | 526.1511 | 803.747 | 1 | 100 | 100.005 | 0.68448 | 0.46851 | 0.0025174 | 0.0062317 | 0.0088129 | 0.25174 | 0.25189 | 0.06345
3B4f | Mules and asses | NH3 | 48.3366 | 62.8959 | 1 | 100 | 100.005 | 0.053562 | 0.0028689 | 0.00014643 | 0.00048765 | 0.00068964 | 0.014643 | 0.014659 | 0.0002149
3B4g | Poultry | NH3 | 2529.1304 | 3693.1456 | 1 | 100 | 100.005 | 3.1451 | 9.8917 | 0.010778 | 0.028634 | 0.040495 | 1.0778 | 1.0786 | 1.1634
3B4h | Other animals | NH3 | 301.2801 | 1.7373 | 1 | 100 | 100.005 | 0.0014795 | 2.189e-06 | -0.0021133 | 1.347e-05 | 1.905e-05 | -0.21133 | 0.21133 | 0.044659
3D | Synthetic Fertilizer | NH3 | 19905.9929 | 18807.8908 | 11.2 | 200 | 200.3134 | 32.0824 | 1029.2809 | 0.005295 | 0.14582 | 2.3097 | 1.059 | 2.5409 | 6.4562
3D | Organic fertiliser | NH3 | 51683.1978 | 42921.601 | 11.2 | 200 | 200.3134 | 73.2155 | 5360.5029 | -0.031929 | 0.33278 | 5.271 | -6.3858 | 8.2802 | 68.5622
5B1 | Biological treatment of waste - Composting | NH3 | 0 | 62.4188 | 10 | 300 | 300.1666 | 0.15955 | 0.025456 | 0.00048395 | 0.00048395 | 0.0068441 | 0.14518 | 0.14535 | 0.021126
5B2 | Biological treatment of waste - Anaerobic digestion at biogas facilities | NH3 | 0 | 50.2215 | 10 | 167 | 167.2991 | 0.071548 | 0.0051192 | 0.00038938 | 0.00038938 | 0.0055067 | 0.065027 | 0.065259 | 0.0042588
| Total NH3 |  | 128977.8472 | 117431.078 |  |  |  | 81.3282 | 6614.2813 |  |  |  |  | 8.8948 | 79.1181
Table G.5
IPCC Source Category |  | Gas | Emissions in 1990 | Emissions in 2024 | Activity Data (AD) Uncertainty | Emission Factor (EF) Uncertainty | Combined Uncertainty | Combined Uncertainty as % of Emissions in 2024 | Combined Emissions Uncertainty Squared | Type A Sensitivity | Type B Sensitivity | Uncertainty in Trend in Total Emissions due to AD | Uncertainty in Trend in Total Emissions due to EF | Combined Uncertainty in Trend in Total Emissions | Combined Trend Uncertainty Squared
|  |  | tonnes | tonnes | % | % | % | % | % | % | % | % | % | % | %
1A1 | Energy-Liquid | CO | 227.242 | 93.9984 | 1 | 10 | 10.0499 | 0.010667 | 0.00011379 | 0.00010269 | 0.00016381 | 0.00023166 | 0.0010269 | 0.0010527 | 1.1082e-06
1A1 | Energy-Solid | CO | 16759.9446 | 2104.0222 | 1 | 10 | 10.0499 | 0.23877 | 0.05701 | -0.00084055 | 0.0036666 | 0.0051853 | -0.0084055 | 0.0098763 | 9.754e-05
1A1 | Energy-Gas | CO | 1369.2997 | 3642.8957 | 1 | 10 | 10.0499 | 0.4134 | 0.1709 | 0.0059799 | 0.0063483 | 0.0089778 | 0.059799 | 0.060469 | 0.0036565
1A1 | Energy-Biomass & renewable waste | CO | 0 | 95.1178 | 1 | 50 | 50.01 | 0.053714 | 0.0028852 | 0.00016576 | 0.00016576 | 0.00023441 | 0.0082878 | 0.0082911 | 6.8743e-05
1A1 | Energy-non-renewable waste | CO | 0 | 63.2837 | 1 | 50 | 50.01 | 0.035737 | 0.0012771 | 0.00011028 | 0.00011028 | 0.00015596 | 0.005514 | 0.0055162 | 3.0429e-05
1A1 | Energy-Landfill Gas | CO | 0 | 37.9075 | 1 | 50 | 50.01 | 0.021407 | 0.00045824 | 6.6059e-05 | 6.6059e-05 | 9.3422e-05 | 0.003303 | 0.0033043 | 1.0918e-05
1A2 | Industry-Liquid exc Pet Coke | CO | 1591.7403 | 1429.6891 | 10 | 20 | 22.3607 | 0.36099 | 0.13031 | 0.0020633 | 0.0024914 | 0.035234 | 0.041266 | 0.054262 | 0.0029443
1A2 | Industry-Coal + Biomass | CO | 9459.6027 | 4772.6387 | 2 | 50 | 50.04 | 2.6968 | 7.2725 | 0.005772 | 0.008317 | 0.023524 | 0.2886 | 0.28956 | 0.083844
1A2 | Industry-Pet Coke | CO | 78.8748 | 128.9803 | 5 | 20 | 20.6155 | 0.030025 | 0.0009015 | 0.00020355 | 0.00022477 | 0.0015893 | 0.0040711 | 0.0043703 | 1.91e-05
1A2 | Industry-Gas | CO | 463.6655 | 1415.6685 | 7 | 20 | 21.1896 | 0.33873 | 0.11474 | 0.0023423 | 0.002467 | 0.024422 | 0.046846 | 0.052829 | 0.002791
1A3a | Transport-Oil-Aviation | CO | 832.0129 | 1171.953 | 1 | 7.5 | 7.5664 | 0.10013 | 0.010026 | 0.0018185 | 0.0020423 | 0.0028882 | 0.013639 | 0.013941 | 0.00019436
1A3b | Transport-Oil-Road | CO | 245730.5231 | 18340.0822 | 1 | 15 | 15.0333 | 3.1133 | 9.6927 | -0.03398 | 0.03196 | 0.045198 | -0.5097 | 0.5117 | 0.26184
1A3c | Transport-Oil-Rail | CO | 448.9366 | 460.6944 | 1 | 65 | 65.0077 | 0.33818 | 0.11436 | 0.00068208 | 0.00080282 | 0.0011354 | 0.044335 | 0.04435 | 0.0019669
1A3d | Transport-Oil-Navigation | CO | 100.28 | 363.0197 | 1 | 65 | 65.0077 | 0.26648 | 0.07101 | 0.00060564 | 0.00063261 | 0.00089465 | 0.039367 | 0.039377 | 0.0015505
1A3e | Transport-Gas | CO | 6.3911 | 13.1702 | 1 | 50 | 50.01 | 0.0074373 | 5.5314e-05 | 2.1232e-05 | 2.2951e-05 | 3.2458e-05 | 0.0010616 | 0.0010621 | 1.1281e-06
1A4 | Comm-Liquid | CO | 948.4477 | 317.594 | 10 | 20 | 22.3607 | 0.080191 | 0.0064305 | 0.00029838 | 0.00055345 | 0.007827 | 0.0059675 | 0.0098424 | 9.6873e-05
1A4 | Comm-Coal + Biomass | CO | 25.1523 | 274.9459 | 5 | 50 | 50.2494 | 0.15601 | 0.024338 | 0.00047237 | 0.00047913 | 0.003388 | 0.023618 | 0.02386 | 0.0005693
1A4 | Comm-Peat | CO | 1245.8892 | 0 | 10 | 100 | 100.4988 | 0 | 0 | -0.00033506 | 0 | 0 | -0.033506 | 0.033506 | 0.0011226
1A4 | Comm-Gas + Biogas | CO | 117.9922 | 457.4132 | 2.5 | 20 | 20.1556 | 0.1041 | 0.010838 | 0.00076537 | 0.00079711 | 0.0028182 | 0.015307 | 0.015565 | 0.00024226
1A4 | Res-Liquid (excl Pet Coke) | CO | 110.0249 | 206.1104 | 10 | 50 | 50.9902 | 0.11867 | 0.014083 | 0.00032959 | 0.00035918 | 0.0050795 | 0.016479 | 0.017244 | 0.00029737
1A4 | Res-Coal + Biomass | CO | 138488.0218 | 24345.4051 | 5 | 100 | 100.1249 | 27.5249 | 757.6186 | 0.0051684 | 0.042425 | 0.29999 | 0.51684 | 0.59759 | 0.35712
1A4 | Res-Petcoke | CO | 2.9901 | 0.21667 | 5 | 50 | 50.2494 | 0.00012294 | 1.5114e-08 | -4.2658e-07 | 3.7758e-07 | 2.6699e-06 | -2.1329e-05 | 2.1495e-05 | 4.6205e-10
1A4 | Res-Peat | CO | 151765.8478 | 26733.5554 | 10 | 100 | 100.4988 | 30.3378 | 920.3797 | 0.0057564 | 0.046587 | 0.65884 | 0.57564 | 0.87489 | 0.76543
1A4 | Res-Gas | CO | 108.0307 | 442.1819 | 2.5 | 20 | 20.1556 | 0.10064 | 0.010128 | 0.00074151 | 0.00077056 | 0.0027244 | 0.01483 | 0.015078 | 0.00022736
1A4 | Agric/Forestry/Fishing Liquid | CO | 3572.4911 | 1368.628 | 10 | 100 | 100.4988 | 1.5531 | 2.4123 | 0.0014242 | 0.002385 | 0.033729 | 0.14242 | 0.14636 | 0.02142
2G | Other Product use | CO | 385.9785 | 132.0678 | 100 | 30 | 104.4031 | 0.1557 | 0.024241 | 0.00012634 | 0.00023015 | 0.032548 | 0.0037903 | 0.032768 | 0.0010737
5B1 | Biological treatment of waste - Composting | CO | 0 | 145.6439 | 10 | 300 | 300.1666 | 0.49365 | 0.24369 | 0.0002538 | 0.0002538 | 0.0035893 | 0.076141 | 0.076226 | 0.0058104
5C | Incineration | CO | 2.8659 | 2.3578 | 25 | 50 | 55.9017 | 0.0014884 | 2.2152e-06 | 3.3381e-06 | 4.1089e-06 | 0.00014527 | 0.00016691 | 0.00022127 | 4.8962e-08
| Total CO |  | 573842.2456 | 88559.2416 |  |  |  | 41.2114 | 1698.3835 |  |  |  |  | 1.2298 | 1.5124
Table G.6
IPCC Source Category |  | Gas | Emissions in 1990 | Emissions in 2024 | Activity Data (AD) Uncertainty | Emission Factor (EF) Uncertainty | Combined Uncertainty | Combined Uncertainty as % of Emissions in 2024 | Combined Emissions Uncertainty Squared | Type A Sensitivity | Type B Sensitivity | Uncertainty in Trend in Total Emissions due to AD | Uncertainty in Trend in Total Emissions due to EF | Combined Uncertainty in Trend in Total Emissions | Combined Trend Uncertainty Squared
|  |  | tonnes | tonnes | % | % | % | % | % | % | % | % | % | % | %
1A1 | Energy-Liquid | PM2.5 | 280.6287 | 120.0365 | 1 | 300 | 300.0017 | 3.7839 | 14.3182 | 0.0009276 | 0.0042048 | 0.0059465 | 0.27828 | 0.27834 | 0.077474
1A1 | Energy-Solid | PM2.5 | 384.203 | 34.955 | 1 | 100 | 100.005 | 0.36731 | 0.13492 | -0.0032618 | 0.0012245 | 0.0017317 | -0.32618 | 0.32618 | 0.1064
1A1 | Energy-Gas | PM2.5 | 32.1424 | 84.14 | 1 | 100 | 100.005 | 0.88416 | 0.78174 | 0.002572 | 0.0029474 | 0.0041682 | 0.2572 | 0.25723 | 0.06617
1A1 | Energy-Biomass & renewable waste | PM2.5 | 0 | 14.1213 | 1 | 50 | 50.01 | 0.074206 | 0.0055065 | 0.00049466 | 0.00049466 | 0.00069956 | 0.024733 | 0.024743 | 0.00061222
1A1 | Energy-non-renewable waste | PM2.5 | 0 | 0.98059 | 1 | 50 | 50.01 | 0.0051529 | 2.6553e-05 | 3.435e-05 | 3.435e-05 | 4.8578e-05 | 0.0017175 | 0.0017182 | 2.9521e-06
1A1 | Energy-Landfill Gas | PM2.5 | 0 | 0.85846 | 1 | 50 | 50.01 | 0.0045111 | 2.035e-05 | 3.0072e-05 | 3.0072e-05 | 4.2528e-05 | 0.0015036 | 0.0015042 | 2.2626e-06
1A2 | Industry-Liquid exc Pet Coke | PM2.5 | 505.2167 | 291.6976 | 10 | 50 | 50.9902 | 1.5629 | 2.4426 | 0.0043174 | 0.010218 | 0.14451 | 0.21587 | 0.25977 | 0.067482
1A2 | Industry-Coal + Biomass | PM2.5 | 1117.6347 | 898.5774 | 2 | 50 | 50.04 | 4.7248 | 22.3234 | 0.018418 | 0.031477 | 0.08903 | 0.9209 | 0.92519 | 0.85599
1A2 | Industry-Pet Coke | PM2.5 | 32.5359 | 53.2044 | 5 | 50 | 50.2494 | 0.28092 | 0.078917 | 0.0014838 | 0.0018637 | 0.013179 | 0.074188 | 0.07535 | 0.0056776
1A2 | Industry-Gas | PM2.5 | 12.471 | 38.0766 | 7 | 50 | 50.4876 | 0.202 | 0.040804 | 0.0011882 | 0.0013338 | 0.013204 | 0.059408 | 0.060858 | 0.0037037
1A3a | Transport-Oil-Aviation | PM2.5 | 7.8126 | 11.0125 | 1 | 7.5 | 7.5664 | 0.0087555 | 7.6659e-05 | 0.00029453 | 0.00038576 | 0.00054555 | 0.002209 | 0.0022753 | 5.1772e-06
1A3b | Transport-Oil-Road | PM2.5 | 1744.6346 | 320.1578 | 1 | 10 | 10.0499 | 0.33809 | 0.1143 | -0.009153 | 0.011215 | 0.01586 | -0.09153 | 0.092894 | 0.0086294
1A3b | Transport-Tyre and brake wear | PM2.5 | 250.9832 | 805.4495 | 1 | 50 | 50.01 | 4.2326 | 17.9145 | 0.025281 | 0.028215 | 0.039901 | 1.2641 | 1.2647 | 1.5995
1A3b | Transport-Road Abrasion | PM2.5 | 110.8363 | 357.0603 | 1 | 50 | 50.01 | 1.8763 | 3.5206 | 0.011213 | 0.012508 | 0.017689 | 0.56065 | 0.56093 | 0.31464
1A3c | Transport-Oil-Rail | PM2.5 | 57.4807 | 58.9861 | 1 | 169 | 169.003 | 1.0475 | 1.0972 | 0.001395 | 0.0020663 | 0.0029221 | 0.23575 | 0.23577 | 0.055587
1A3d | Transport-Oil-Navigation | PM2.5 | 94.5713 | 81.6656 | 1 | 50 | 50.01 | 0.42914 | 0.18416 | 0.0017563 | 0.0028607 | 0.0040457 | 0.087813 | 0.087906 | 0.0077275
1A3e | Transport-Gas | PM2.5 | 0.2663 | 0.54876 | 1 | 50 | 50.01 | 0.0028837 | 8.3155e-06 | 1.6113e-05 | 1.9223e-05 | 2.7185e-05 | 0.00080565 | 0.00080611 | 6.4981e-07
1A4 | Comm-Liquid | PM2.5 | 386.8076 | 95.7315 | 10 | 50 | 50.9902 | 0.51292 | 0.26309 | -0.0011635 | 0.0033534 | 0.047425 | -0.058175 | 0.075056 | 0.0056334
1A4 | Comm-Coal + Biomass | PM2.5 | 2.9178 | 30.3004 | 5 | 50 | 50.2494 | 0.15999 | 0.025596 | 0.0010273 | 0.0010614 | 0.0075053 | 0.051367 | 0.051912 | 0.0026949
1A4 | Comm-Peat | PM2.5 | 144.5285 | 0 | 10 | 50 | 50.9902 | 0 | 0 | -0.0016877 | 0 | 0 | -0.084385 | 0.084385 | 0.0071208
1A4 | Comm-Gas + Biogas | PM2.5 | 3.1736 | 12.3028 | 2.5 | 50 | 50.0625 | 0.064718 | 0.0041884 | 0.0003939 | 0.00043096 | 0.0015237 | 0.019695 | 0.019754 | 0.00039022
1A4 | Res-Liquid (excl Pet Coke) | PM2.5 | 19.4052 | 65.1937 | 10 | 100 | 100.4988 | 0.68845 | 0.47397 | 0.0020571 | 0.0022837 | 0.032297 | 0.20571 | 0.20823 | 0.043359
1A4 | Res-Coal + Biomass | PM2.5 | 10188.0103 | 2094.384 | 5 | 200 | 200.0625 | 44.028 | 1938.467 | -0.045447 | 0.073366 | 0.51877 | -9.0893 | 9.1041 | 82.8853
1A4 | Res-Petcoke | PM2.5 | 1.2122 | 0.087839 | 5 | 100 | 100.1249 | 0.00092414 | 8.5404e-07 | -1.1079e-05 | 3.077e-06 | 2.1758e-05 | -0.0011079 | 0.0011081 | 1.2279e-06
1A4 | Res-Peat | PM2.5 | 10198.665 | 2085.2173 | 10 | 300 | 300.1666 | 65.769 | 4325.5557 | -0.045891 | 0.073044 | 1.033 | -13.7672 | 13.8059 | 190.6016
1A4 | Res-Gas | PM2.5 | 0.9821 | 4.0198 | 2.5 | 100 | 100.0312 | 0.042252 | 0.0017853 | 0.00012934 | 0.00014081 | 0.00049785 | 0.012934 | 0.012944 | 0.00016755
1A4 | Agric/Forestry/Fishing Liquid | PM2.5 | 917.6282 | 94.5782 | 10 | 100 | 100.4988 | 0.99875 | 0.99751 | -0.0074005 | 0.003313 | 0.046853 | -0.74005 | 0.74154 | 0.54988
1B1 | Fugitive emission from solid fuels | PM2.5 | 13.4775 | 1.3517 | 5 | 500 | 500.025 | 0.071019 | 0.0050437 | -0.00011004 | 4.7349e-05 | 0.00033481 | -0.05502 | 0.055021 | 0.0030273
2A1 | Cement production | PM2.5 | 209.3339 | 371.8473 | 1.5 | 1.5 | 2.1213 | 0.082885 | 0.00687 | 0.01058 | 0.013026 | 0.027632 | 0.01587 | 0.031865 | 0.0010154
2A2 | Lime production | PM2.5 | 7.6567 | 3.7233 | 1.5 | 1.5 | 2.1213 | 0.00082993 | 6.8878e-07 | 4.1012e-05 | 0.00013043 | 0.00027667 | 6.1518e-05 | 0.00028343 | 8.0333e-08
2A3 | Glass production | PM2.5 | 17.676 | 0 | 5 | 300 | 300.0417 | 0 | 0 | -0.00020642 | 0 | 0 | -0.061925 | 0.061925 | 0.0038347
2A5a | Quarrying and mining excl coal | PM2.5 | 143.4117 | 13.8063 | 10 | 150 | 150.333 | 0.21809 | 0.047564 | -0.0011911 | 0.00048363 | 0.0068396 | -0.17866 | 0.17879 | 0.031966
2A5b | Constrction and demolition | PM2.5 | 52.2144 | 87.5653 | 10 | 300 | 300.1666 | 2.7619 | 7.6279 | 0.0024576 | 0.0030674 | 0.043379 | 0.73728 | 0.73855 | 0.54546
2A5c | Storage and handling - mineral products | PM2.5 | 1.8902e-05 | 3.234e-05 | 10 | 300 | 300.1666 | 1.02e-06 | 1.0404e-12 | 9.1212e-10 | 1.1329e-09 | 1.6021e-08 | 2.7364e-07 | 2.7411e-07 | 7.5134e-14
2B10b | Storage, handling and transport of chemical products | PM2.5 | 7.1732 | 4.9193 | 10 | 500 | 500.1 | 0.25851 | 0.066825 | 8.8554e-05 | 0.00017232 | 0.002437 | 0.044277 | 0.044344 | 0.0019664
2C2 | Ferroalloys production | PM2.5 | 42.3442 | 9e-05 | 10 | 500 | 500.1 | 4.7294e-06 | 2.2367e-11 | -0.00049448 | 3.1527e-09 | 4.4585e-08 | -0.24724 | 0.24724 | 0.061128
2C3 | Aluminium production | PM2.5 | 1.0491 | 0 | 10 | 500 | 500.1 | 0 | 0 | -1.2252e-05 | 0 | 0 | -0.0061259 | 0.0061259 | 3.7526e-05
2D3b | Road paving with asphalt | PM2.5 | 220 | 200 | 10 | 500 | 500.1 | 10.5098 | 110.4557 | 0.0044365 | 0.0070059 | 0.099079 | 2.2182 | 2.2204 | 4.9303
2D3i | Other solvent use | PM2.5 | 12 | 40.08 | 100 | 30 | 104.4031 | 0.43969 | 0.19333 | 0.0012638 | 0.001404 | 0.19855 | 0.037915 | 0.20214 | 0.040861
2G | Other product use | PM2.5 | 191.2688 | 66.9867 | 100 | 30 | 104.4031 | 0.73487 | 0.54003 | 0.0001129 | 0.0023465 | 0.33185 | 0.003387 | 0.33187 | 0.11013
3B1a | Dairy cattle | PM2.5 | 217.5028 | 273.2287 | 1 | 50 | 50.01 | 1.4358 | 2.0615 | 0.0070306 | 0.0095711 | 0.013536 | 0.35153 | 0.35179 | 0.12376
3B1b | Other cattle | PM2.5 | 391.5797 | 403.7427 | 1 | 50 | 50.01 | 2.1216 | 4.5013 | 0.0095688 | 0.014143 | 0.020001 | 0.47844 | 0.47886 | 0.22931
3B2 | Sheep | PM2.5 | 12.223 | 7.6601 | 1 | 100 | 100.005 | 0.080494 | 0.0064793 | 0.00012559 | 0.00026833 | 0.00037948 | 0.012559 | 0.012565 | 0.00015788
3B3 | Swine | PM2.5 | 6.5094 | 8.271 | 1 | 100 | 100.005 | 0.086913 | 0.0075539 | 0.00021371 | 0.00028973 | 0.00040974 | 0.021371 | 0.021375 | 0.0004569
3B4d | Goats | PM2.5 | 0.032043 | 0.013443 | 1 | 100 | 100.005 | 0.00014126 | 1.9956e-08 | 9.6719e-08 | 4.7091e-07 | 6.6597e-07 | 9.6719e-06 | 9.6948e-06 | 9.399e-11
3B4e | Horses | PM2.5 | 4.2529 | 6.7039 | 1 | 100 | 100.005 | 0.070446 | 0.0049626 | 0.00018517 | 0.00023483 | 0.00033211 | 0.018517 | 0.01852 | 0.00034299
3B4f | Mules and asses | PM2.5 | 0.40932 | 0.5326 | 1 | 100 | 100.005 | 0.0055967 | 3.1323e-05 | 1.3877e-05 | 1.8657e-05 | 2.6385e-05 | 0.0013877 | 0.0013879 | 1.9264e-06
3B4g | Poultry | PM2.5 | 58.5018 | 83.355 | 1 | 100 | 100.005 | 0.87591 | 0.76722 | 0.0022367 | 0.0029199 | 0.0041294 | 0.22367 | 0.22371 | 0.050044
3B4h | Other animals | PM2.5 | 0.8862 | 0 | 1 | 100 | 100.005 | 0 | 0 | -1.0349e-05 | 0 | 0 | -0.0010349 | 0.0010349 | 1.071e-06
3Dc | Handling of Farm Products - Farm level | PM2.5 | 48.3023 | 41.5649 | 10 | 500 | 500.1 | 2.1842 | 4.7707 | 0.00089192 | 0.001456 | 0.020591 | 0.44596 | 0.44643 | 0.1993
3Dd | Handling of Farm Products - Off farm | PM2.5 | 7.86 | 8.0396 | 10 | 500 | 500.1 | 0.42247 | 0.17848 | 0.00018984 | 0.00028162 | 0.0039828 | 0.094918 | 0.095001 | 0.0090253
5A | Solid waste disposal on land | PM2.5 | 0.063535 | 0.023063 | 34.64 | 500 | 501.1985 | 0.0012146 | 1.4753e-06 | 6.5937e-08 | 8.079e-07 | 3.9578e-05 | 3.2969e-05 | 5.151e-05 | 2.6533e-09
5C | Incineration | PM2.5 | 27.3604 | 0.42504 | 25 | 100 | 103.0776 | 0.0046037 | 2.1194e-05 | -0.00030462 | 1.4889e-05 | 0.00052641 | -0.030462 | 0.030467 | 0.00092821
5E | Other waste | PM2.5 | 359.4076 | 239.6559 | 25 | 100 | 103.0776 | 2.5957 | 6.7378 | 0.0041974 | 0.0083951 | 0.29681 | 0.41974 | 0.51408 | 0.26428
| Total PM2.5 |  | 28547.2443 | 9516.84 |  |  |  | 80.416 | 6466.7251 |  |  |  |  | 16.8485 | 283.8731

## Table 1.3
Pollutant | Emission (ktonnes, 2024) | Uncertainty in 2024 (%) | Trend Uncertainty 1990-2024 (%)
NOX | 89.1847 | 47.8836 | 14.2038
SO2 | 7.0544 | 14.1017 | 0.4794
NMVOC | 109.9853 | 69.2728 | 18.5539
NH3 | 117.4311 | 81.3282 | 8.8948
CO | 88.5592 | 41.2114 | 1.2298
PM2.5 | 9.5168 | 80.416 | 16.8485