## Ireland Thresholds
| River Thresholds |  | WFD River Status^ | Macroinvertibrate BQE (Q-Value)* | Associated Phosphorus Concentration (mg/l P)$ | Trophic Condition | Article 10 Trophic State
| See table and footnotes |  | High | 5, 4-5 | < 0.025 | Ultra-oligotrophic | Non-eutrophic
|  |  | Good | 4 | < 0.035 | Oligotrophic | Non-eutrophic
|  |  | Moderate | 3-4 | < 0.035 | Mesotrophic | Non-eutrophic
[5 empty] | 0.035-0.05 |  | Could become eutrophic
[5 empty] | > 0.05 |  | Eutrophic
|  |  | Poor | 3, 2-3 | > 0.05 | Eutrophic | Eutrophic
|  |  | Bad | 2, 1-2, 1 | > 0.05 | Hypertrophic | Eutrophic
^ Note, the BQE's determine ecological status and the associated nutrient conditions are supporting elements.
* Information on the Q-Value scoring system can be found in this EPA Fact sheet (https://www.epa.ie/media/epa-2020/monitoring-amp-assessment/freshwater-amp-marine/River-Monitoring-Invertebrates-fact-sheet-final.pdf). Note, as the BQE's determine ecological status and the associated nutrient conditions are supporting elements e.g. a Q-value of 4 will lead to Good Status, even if the associated Phosphorus concentration is greater than 0.035 mg/l P. Similarly a Q-value of 3-4 will result in Moderate Status, even if the associated Phosphorus concentration is less than 0.035 mg/l P.
$ Molybdate Reactive Phosphorus standards are taken from Table 9 Nutrient Conditions in Irish Regulations (https://www.irishstatutebook.ie/eli/2019/si/77/made/en/pdf). Concentrations above 0.035 mg/l P are indicative of deviation from good status, but are not regulatory standards
| Lake Thesholds |  | WFD Lake Status^ | Associated Total Phosphorus Concentration (mg/l P)* | Chlorophyll (ecological quality ratio)$ | Trophic Condition£ | Article 10 Trophic State
| See table and footnotes |  | High | < 0.01 | 0.8 - 1 | Ultra-oligotrophic | Non-eutrophic
|  |  | Good | < 0.025 | 0.6 - 0.8 | Oligotrophic | Non-eutrophic
|  |  | Moderate | < 0.05 | 0.4 - 0.6 | Mesotrophic | Could become eutrophic
|  |  | Poor | < 0.075 | 0.2 - 0.4 | Eutrophic | Eutrophic
|  |  | Bad | > 0.075 | < 0.2 | Hypertrophic | Eutrophic
^ Note, the BQE's determine ecological status and the associated nutrient conditions are supporting elements.
* Total Phosphorus standards are taken from Table 9 Nutrient Conditions in Irish Regulations (https://www.irishstatutebook.ie/eli/2019/si/77/made/en/pdf). Concentrations above 0.025 mg/l P are indicative of deviation from good status, but are not regulatory standards.
$ Chrolophyll concentrations are measured and an EQR (ecological quality ratio) from reference conditions is established for phytoplankton for each lake.
£ The trophic condition of Irish lakes is based on the assessment of WFD nutrient standards and WFD BQE that are known to be sensitive to nutrient enrichment. The component parts are total phosphorus, macrophytes, phytobenthos and phytoplankton. All biological assessment methods have been intercalibrated for the pressure ‘enrichment’ at an EU level under the WFD.
| Transitional Thresholds |  | WFD Transitional Waters Status | Associated Phosphorus Concentration (mg/l P)*$ | Median Chlorophyll Concentration (ug/l)* | Biochemical Oxygen Demand (BOD) (mg O2/l)*$ | Dissolved Oxygen (% Saturation)*$ | Trophic Status Assessment Scheme Outcome (TSAS) | Article 10 Trophic State
| See table and footnotes |  | High | < 0.03 | < 10 | ≤ 3.0 (95%ile) | 80-120 % (95%ile) | Unpolluted | Non-eutrophic
|  |  | Good | 0.04-0.06 | < 15 | ≤ 4.0 (95%ile) | 70-130 % (95%ile) | Unpolluted | Non-eutrophic
|  |  | Moderate, Poor and Bad$ | > 0.06 | > 15 | > 4.0 (95%ile) | < 70 or > 130 % (95%ile) | Potentially Eutrophic | Could become eutrophic
Intermediate
[8 empty] | Eutrophic | Eutrophic
* Acceptable concentrations vary across the stated range as salinity changes from 0 -35 psu
$ Molybdate Reactive Phosphorus, BOD and DO standards are taken from Table 9 Nutrient Conditions in Irish Regulations (https://www.irishstatutebook.ie/eli/2019/si/77/made/en/pdf). Chrolophyll concentrations are measured and an EQR (ecological quality ratio) from reference conditions is established for phytoplankton for each water body and the corresponding Good and High Status ratio is included in Table 9 of the Irish Regulations. MRP concentrations above 0.06 mg/l P, BOD > 4.0 mg/l O2 and DO <70% saturation/>130% saturation are indicative of deviation from good status, but are not regulatory standards.
| Coastal Thresholds |  | WFD Coastal Waters Status | Associated Nitrogen Concentration (mg/l N)*$ | Median Chlorophyll Concentration (ug/l)* | Dissolved Oxygen (% Saturation)*$ | Trophic Status Assessment Scheme Outcome (TSAS) | Article 10 Trophic State
| See table and footnotes |  | High | < 1.0 | < 10 | 80-120 % (95%ile) | Unpolluted | Non-eutrophic
|  |  | Good | < 2.6 | < 15 | 70-130 % (95%ile) | Unpolluted | Non-eutrophic
|  |  | Moderate, Poor and Bad$ | > 0.06 | > 15 | < 70 or > 130 % (95%ile) | Potentially Eutrophic | Could become eutrophic
Intermediate
[7 empty] | Eutrophic | Eutrophic
* Acceptable concentrations vary across the stated range as salinity changes from 0 -35 psu
$ Dissolved Inorganic Nitrogen and DO standards are taken from Table 9 Nutrient Conditions in Irish Regulations (https://www.irishstatutebook.ie/eli/2019/si/77/made/en/pdf). Chrolophyll concentrations are measured and an EQR (ecological quality ratio) from reference conditions is established for phytoplankton for each water body and the corresponding Good and High Status ratio is included in Table 9 of the Irish Regulations. DIN concentrations above 2.6 mg/l N and DO <70% saturation/>130% saturation are indicative of deviation from good status, but are not regulatory standards.
Additional supporting information for Transitional and Coastal Waters
Trophic Status Assessment Criteria (TSAS): The assessment of eutrophication must show accelerated nutrient and impact on accelerated growth or undesirable disturbance.
|  |  | Salinity (psu) | Nutrient enrichment |  | Accelerated growth of phytoplankton and macroalgae |  | “Undesirable disturbance”
|  |  |  | Dissolved Inorganic Nitrogen (DIN) (mg/l N) | Orthophosphate (MRP) (mg/l P) | Opportunistic Green Macroalgal Abundance (Ecological Quality Ratio) | Phytoplankton Biomass (Chlorophyll) (Ecological Quality Ratio) | Biochemical Oxygen Demand (BOD) (mg O2/l) | Dissolved Oxygen (% Saturation) - lower limit | Dissolved Oxygen (% Saturation) - upper limit
|  | High Status | 0-17 | ≤ 1.0 | ≤ 0.03 | 0.8 | 0.8 | ≤ 3.0 (95%ile) | > 80% (95%ile) | < 120% (95%ile)
|  |  | 17-35 | ≤ 0.17 | 0.025 - 0.03
|  | Good Status | 0-17 | ≤ 2.6 | ≤ 0.06 | 0.6 | 0.6 | ≤ 4.0 (95%ile) | > 70% (95%ile) | < 130% (95%ile)
|  |  | 17-35 | ≤ 0.25 | 0.04 - 0.06
Trophic Status Assessment Criteria (TSAS): Relationship with salinity gradient
|  |  | Median Salinity (psu) | Nutrient enrichment |  | Accelerated growth of phytoplankton and macroalgae |  | “Undesirable disturbance”
|  |  |  | Median Dissolved Inorganic Nitrogen (DIN) (mg/l N) | Median Orthophosphate (MRP) (mg/l P) | Median Chlorophyll (µg/l) | 95 %ile Chlorophyll (µg/l) | 5 %ile Dissolved Oxygen (% Saturation) | 95 %ile Dissolved Oxygen (% Saturation)
|  |  | 0 | 2.6 | 0.06 | 15 | 30 | 70 | 130
|  |  | 1 | 2.529 | 0.06 | 15 | 30 | 70 | 130
|  |  | 2 | 2.459 | 0.06 | 15 | 30 | 70 | 130
|  |  | 3 | 2.388 | 0.06 | 15 | 30 | 70 | 130
|  |  | 4 | 2.318 | 0.06 | 15 | 30 | 70 | 130
|  |  | 5 | 2.247 | 0.06 | 15 | 30 | 70 | 130
|  |  | 6 | 2.176 | 0.06 | 15 | 30 | 70 | 130
|  |  | 7 | 2.106 | 0.06 | 15 | 30 | 70 | 130
|  |  | 8 | 2.035 | 0.06 | 15 | 30 | 70 | 130
|  |  | 9 | 1.965 | 0.06 | 15 | 30 | 70 | 130
|  |  | 10 | 1.894 | 0.06 | 15 | 30 | 70 | 130
|  |  | 11 | 1.824 | 0.06 | 15 | 30 | 70 | 130
|  |  | 12 | 1.753 | 0.06 | 15 | 30 | 70 | 130
|  |  | 13 | 1.682 | 0.06 | 15 | 30 | 70 | 130
|  |  | 14 | 1.612 | 0.06 | 15 | 30 | 70 | 130
|  |  | 15 | 1.541 | 0.06 | 15 | 30 | 70 | 130
|  |  | 16 | 1.471 | 0.06 | 15 | 30 | 70 | 130
|  |  | 17 | 1.4 | 0.06 | 15 | 30 | 70 | 130
|  |  | 18 | 1.336 | 0.059 | 14.7 | 29.4 | 71 | 129
|  |  | 19 | 1.272 | 0.058 | 14.4 | 28.9 | 71 | 129
|  |  | 20 | 1.208 | 0.057 | 14.2 | 28.3 | 72 | 128
|  |  | 21 | 1.144 | 0.056 | 13.9 | 27.8 | 72 | 128
|  |  | 22 | 1.081 | 0.054 | 13.6 | 27.2 | 73 | 127
|  |  | 23 | 1.017 | 0.053 | 13.3 | 26.7 | 73 | 127
|  |  | 24 | 0.953 | 0.052 | 13.1 | 26.1 | 74 | 126
|  |  | 25 | 0.889 | 0.051 | 12.8 | 25.6 | 74 | 126
|  |  | 26 | 0.825 | 0.05 | 12.5 | 25 | 75 | 125
|  |  | 27 | 0.761 | 0.049 | 12.2 | 24.4 | 76 | 124
|  |  | 28 | 0.697 | 0.048 | 11.9 | 23.9 | 76 | 124
|  |  | 29 | 0.633 | 0.047 | 11.7 | 23.3 | 77 | 123
|  |  | 30 | 0.569 | 0.046 | 11.4 | 22.8 | 77 | 123
|  |  | 31 | 0.506 | 0.044 | 11.1 | 22.2 | 78 | 122
|  |  | 32 | 0.442 | 0.043 | 10.8 | 21.7 | 78 | 122
|  |  | 33 | 0.378 | 0.042 | 10.6 | 21.1 | 79 | 121
|  |  | 34 | 0.314 | 0.041 | 10.3 | 20.6 | 79 | 121
|  |  | 35 | 0.25 | 0.04 | 10 | 20 | 80 | 120