## Read me
Supporting Info | Representative sites used for assessment, link to raw data, and data processing stages. To download Raw data press download button on trhe waterbody page of Catchments.ie (link provided)
Annual Average | Comment
Year
Network | Relevant monitoring network - AA_Rep (Representative sites), AA_Nat (Full National monitoring network)
TON_NO3_MGL | Mean annual TON value for all sites in network. TON mg/l N result converted to mg/l Nitrate (multiply N result by 4.425)
Annual Catchments of Concern | Comment
Year
Portion | Annual means (12 months of monitoring at representive sites)
CoC | Yes: Catchment of Concern; No: Not a catchment of concern
Value | mean Nitrate results (mg/l NO3)

## Supporting Info
Catchment | Catchment of Concern | Waterbody Code | Station Code
Avoca | No | IE_EA_10A031050 | RS10A031050 | https://www.catchments.ie/data/#/waterbody/IE_EA_10A031050
Bandon | Yes | IE_SW_20B020900 | RS20B020900 | https://www.catchments.ie/data/#/waterbody/IE_SW_20B020900
Barrow | Yes | IE_SE_14B013514 | RS14B013500 | https://www.catchments.ie/data/#/waterbody/IE_SE_14B013514
Blackwater | Yes | IE_SW_18B022700 | RS18B022600 | https://www.catchments.ie/data/#/waterbody/IE_SW_18B022700
Boyne | Yes | IE_EA_07B042200 | RS07B042200 | https://www.catchments.ie/data/#/waterbody/IE_EA_07B042200
Corrib | No | IE_WE_30C020600 | RS30C020460 | https://www.catchments.ie/data/#/waterbody/IE_WE_30C020600
Deel | Yes | IE_SH_24D021400 | RS24D021400 | https://www.catchments.ie/data/#/waterbody/IE_SH_24D021400
Dodder | No | IE_EA_09D010900 | RS09D010900 | https://www.catchments.ie/data/#/waterbody/IE_EA_09D010900
Erne | No | UKGBNI1NW363604085 | RS36E011600 | https://www.catchments.ie/data/#/waterbody/UKGBNI1NW363604085
Fergus | No | IE_SH_27F010700 | RS27F010700 | https://www.catchments.ie/data/#/waterbody/IE_SH_27F010700
Garavogue | No | IE_WE_35G010200 | RS35G010200 | https://www.catchments.ie/data/#/waterbody/IE_WE_35G010200
Lee | Yes | IE_SW_19L030800 | RS19L030700 | https://www.catchments.ie/data/#/waterbody/IE_SW_19L030800
Liffey | Yes | IE_EA_09L012350 | RS09L012350 | https://www.catchments.ie/data/#/waterbody/IE_EA_09L012350
Maigue | Yes | IE_SH_24M010900 | RS24M010900 | https://www.catchments.ie/data/#/waterbody/IE_SH_24M010900
Moy | No | IE_WE_34M021100 | RS34M021100 | https://www.catchments.ie/data/#/waterbody/IE_WE_34M021100
Nore | Yes | IE_SE_15N012400 | RS15N012400 | https://www.catchments.ie/data/#/waterbody/IE_SE_15N012400
Shannon | No | IE_SH_25N170970 | RS25S750900 | https://www.catchments.ie/data/#/waterbody/IE_SH_25N170970
|  | IE_SH_25S012600 | RS25S012600 | https://www.catchments.ie/data/#/waterbody/IE_SH_25S012600
Slaney | Yes | IE_SE_12S022300 | RS12S022350 | https://www.catchments.ie/data/#/waterbody/IE_SE_12S022300
Suir | Yes | IE_SE_16S022700 | RS16S022700 | https://www.catchments.ie/data/#/waterbody/IE_SE_16S022700
Tolka | Yes | IE_EA_09T011150 | RS09T011150 | https://www.catchments.ie/data/#/waterbody/IE_EA_09T011150
Data Processing Notes:
a) Some waterbodies may have multiple stations – ensure MonitoringStationCode = the Station Code of interest.
b) The parameter of interest is ‘Total Oxidised Nitrogen (as N) – for some periods Nitrate as N was measured however the use of Total Oxidised Nitrogen is and has been a continuous component of the monitoring programme.
c) Only EPA samples collected as part of the EPA’s national monitoring programme were used in the analysis – these can be identified by the SampleCode field (from 2016 onwards) – format is YY-nnnnn where YY is a two digit representation of the year the sample was taken and nnnnn is an incrementing number
d) Results were formatted to units of mg/l NO3 by applying a conversion factor of 4.425

## Annual Average
Year | Network | TON_NO3_MGL
2024 | AA_Rep | 7.7
2016 | AA_Rep | 7.5
2017 | AA_Rep | 7.9
2018 | AA_Rep | 8.9
2019 | AA_Rep | 9.5
2020 | AA_Rep | 8.3
2021 | AA_Rep | 7.7
2022 | AA_Rep | 8.4
2023 | AA_Rep | 8.6
2016 | AA_Nat | 7.2
2017 | AA_Nat | 7.7
2018 | AA_Nat | 8.3
2019 | AA_Nat | 9
2020 | AA_Nat | 8
2021 | AA_Nat | 7.7
2022 | AA_Nat | 8.2
2023 | AA_Nat | 8.2

## Annual Catchments of Concern
Year | Portion | CoC | Mean
2016 | Annual | No | 2.8
2016 | Annual | Yes | 10.5
2017 | Annual | No | 2.9
2017 | Annual | Yes | 11.5
2018 | Annual | No | 3.2
2018 | Annual | Yes | 12.7
2019 | Annual | No | 3.9
2019 | Annual | Yes | 13.6
2020 | Annual | No | 3.2
2020 | Annual | Yes | 12
2021 | Annual | No | 2.9
2021 | Annual | Yes | 11.1
2022 | Annual | No | 3.4
2022 | Annual | Yes | 12
2023 | Annual | No | 3.5
2023 | Annual | Yes | 12.3
2024 | Annual | No | 3.1
2024 | Annual | Yes | 11.1